## HEADER
CHECKLIST HEADER v2.0
Function Identification
Functionality | ETC - ENGINE FAIL V2
Function Reference | Buzzer
Checklist Reference
Test Type | FunctionalTest
Release Identification
Test Name | Buzzer
Report Type | Template
Version:
Revision:
Checklist Name Template
Checklist Document Owner
NOTE

## Init
NCL_start_simulation
Step | Expected results | Notes | Time step [ms] | Sample time [ms] | Tolerance [%]

## Test case
ENABLE | TEST N. | TEST ID | AUTHOR | PROJECT | MARKET | PRIORITY | Vf ref. | Fin ref. | Requirement | STEP DESCRIPTION | ID | Cond | TC Type | PRECONDITIONS / OPERATION | ACTIONS | EXPECTED RESULT | Time step [ms] | Sample time [ms] | Tolerance [%] | Result parz. | Read Value | Result Tot | JIRA | FUNCTIONAL NOTES | TC NOTES | TESTER | Notes
- | - | - |  |  | Test inizializzazione | [7 empty] | Manual
ON | 1 | SS.Init |  |  | Test inizializzazione | [7 empty] | Manual | Car with a Lead battery and voltage in nominal range NBC::[BH].STATUS_NBC. BatteryVoltageLevel > 'Battery_Voltage_Level' [9V] NBC::[BH].BMS_LVB1.LVB_SOC = 0 % NBC::[BH].BMS_LVB1.LVB_SOCSts = 0x0 (OK) |  | KeyON NAG::[BH].SETUP_NAG_V2.DriverSeatBackRestPos = xx
ON | [9 empty] | Inizio Log |  |  | HIL | NI[acquire_start]="FB.SS.Init"
ON | [12 empty] | HIL
ON | [12 empty] | HIL | set_KeyON()
ON | [9 empty] | Driver Seat Heating not at "Level 2" Extended Climate:OFF - NCL does not request Driver Seat Heating NCL::[BH].STATUS_NCL.NCL_FrontDriverHeating = 0 (Not Active) EOL: |  |  | HIL | INIT[NCL_start_simulation] |  | verify_keyON()
ON | [12 empty] | HIL |  |  | verify_SS_Super_State()
ON | [12 empty] | HIL | decrease_driver_slide_until_min_position()
ON | [12 empty] | HIL |  |  | CAN[NAG.BH.SETUP_NAG_V2.DriverSeatLongitudinalPos]=0
ON | [12 empty] | HIL | decrease_driver_backrest_until_min_position()
ON | [12 empty] | HIL |  |  | CAN[NAG.BH.SETUP_NAG_V2.DriverSeatBackRestPos]=0
ON | [12 empty] | HIL | decrease_driver_tilt_until_min_position()
ON | [12 empty] | HIL |  |  | CAN[NAG.BH.SETUP_NAG_V2.DriverSeatTiltPos]=0
ON | [12 empty] | HIL | decrease_driver_lift_until_min_position()
ON | [12 empty] | HIL |  |  | CAN[NAG.BH.SETUP_NAG_V2.DriverSeatLiftPos]=0
ON | [9 empty] | Reset (placeholder) |  |  | HIL
ON | [9 empty] | Fine Log |  |  | HIL | NI[acquire_stop]="FB.SS.Init"
ON | [12 empty] | HIL
- | - | - |  |  | Sedili - Movimentazione | [7 empty] | Manual
- | - | - |  |  | Sedili - Movimentazione | [7 empty] | Manual
ON | 2 | FB.SS.SST.TC015 |  |  | Sedili - Movimentazione | [7 empty] | Manual | KEYON NBC::[BH].STATUS_NBC.KeySts = 4 (ON) NCM::[C1].STATUS_C_NCM2.EngineSts != 0x2(''Engine_cranking'') Send to NAG RDI 22 FD 30 as UDS_DIAG_REQ_NAG Car with a Lead battery and voltage in nominal range NBC::[BH].STATUS_NBC. BatteryVoltageLevel > 'Battery_Voltage_Level' [9V] NBC::[BH].BMS_LVB1.LVB_SOC = 0 % NBC::[BH].BMS_LVB1.LVB_SOCSts = 0x0 (OK) EOL: Battery Type (8.4-7) != 09 (A123 60Ah) | Use manual command to adjust driver seat and read response to RDI 22 FD 30 in UDS_DIAG_RES_NAG 1. Move seat forward on the slide 2. Move seat backward on the slide | Of the 24 bytes of the message, only the [0-1] Slide Position change NAG updates info on CAN, NBC perform GW 1. Driver seat moves forward NAG::[BH].SETUP_NAG_V2.DriverSeatLongitudinalPos updates NBC::[C2].NBC_TO_C2_2.DriverSeatLongitudinalPos updates 2. Driver seat moves backward NAG::[BH].SETUP_NAG_V2.DriverSeatLongitudinalPos updates NBC::[C2].NBC_TO_C2_2.DriverSeatLongitudinalPos updates
ON | [9 empty] | Inizio Log |  |  | HIL | NI[acquire_start]="FB.SS.SST.TC015"
ON | [9 empty] | INIT: transizione KeyON to keyOFF |  |  | HIL |  |  | verify_SS_Super_State()
ON | [12 empty] | HIL |  | encrease_driver_slide_until_max_position()
ON | [12 empty] | HIL |  |  | CAN[NAG.BH.SETUP_NAG_V2.DriverSeatLongitudinalPos]=255.68
ON | [12 empty] | HIL |  | decrease_driver_slide_until_min_position()
ON | [12 empty] | HIL |  |  | CAN[NAG.BH.SETUP_NAG_V2.DriverSeatLongitudinalPos]=0
ON | [9 empty] | Reset (placeholder) |  |  | HIL
ON | [9 empty] | Fine Log |  |  | HIL | NI[acquire_stop]="FB.SS.SST.TC015"
ON | [12 empty] | HIL
ON | 3 | FB.SS.SST.TC016 |  |  | Sedili - Movimentazione | [7 empty] | Manual | KEYON NBC::[BH].STATUS_NBC.KeySts = 4 (ON) NCM::[C1].STATUS_C_NCM2.EngineSts != 0x2(''Engine_cranking'') Car with a Lead battery and voltage in nominal range NBC::[BH].STATUS_NBC. BatteryVoltageLevel > 'Battery_Voltage_Level' [9V] NBC::[BH].BMS_LVB1.LVB_SOC = 0 % NBC::[BH].BMS_LVB1.LVB_SOCSts = 0x0 (OK) EOL: Battery Type (8.4-7) != 09 (A123 60Ah) | Use manual command to adjust driver seat and read response to RDI 22 FD 30 in UDS_DIAG_RES_NAG 1. Move driver backrest forward 2. Move driver backrest backward | Of the 24 bytes of the message, only the [6-7] Backrest position change NAG updates info on CAN, NBC perform GW 1. Driver backrest moves forward NAG::[BH].SETUP_NAG_V2.DriverSeatBackRestPos updates NBC::[C2].NBC_TO_C2_2.DriverSeatBackRestPos updates 2. Driver backrest moves backward NAG::[BH].SETUP_NAG_V2.DriverSeatBackRestPos updates NBC::[C2].NBC_TO_C2_2.DriverSeatBackRestPos updates
ON | [9 empty] | Inizio Log |  |  | HIL | NI[acquire_start]="FB.SS.SST.TC016"
ON | [9 empty] | INIT: transizione KeyON to keyOFF |  |  | HIL |  |  | verify_SS_Super_State()
ON | [12 empty] | HIL |  | encrease_driver_backrest_until_max_position()
ON | [12 empty] | HIL |  |  | CAN[NAG.BH.SETUP_NAG_V2.DriverSeatBackRestPos]=58.2
ON | [12 empty] | HIL | WAIT[3000]
ON | [12 empty] | HIL |  | decrease_driver_backrest_until_min_position()
ON | [12 empty] | HIL |  |  | CAN[NAG.BH.SETUP_NAG_V2.DriverSeatBackRestPos]=0
ON | [12 empty] | HIL
ON | [9 empty] | Reset (placeholder) |  |  | HIL
ON | [9 empty] | Fine Log |  |  | HIL | NI[acquire_stop]="FB.SS.SST.TC016"
ON | [12 empty] | HIL
ON | 4 | FB.SS.SST.TC017 |  |  | Sedili - Movimentazione | [7 empty] | Manual | KEYON NBC::[BH].STATUS_NBC.KeySts = 4 (ON) NCM::[C1].STATUS_C_NCM2.EngineSts != 0x2(''Engine_cranking'') Car with a Lead battery and voltage in nominal range NBC::[BH].STATUS_NBC. BatteryVoltageLevel > 'Battery_Voltage_Level' [9V] NBC::[BH].BMS_LVB1.LVB_SOC = 0 % NBC::[BH].BMS_LVB1.LVB_SOCSts = 0x0 (OK) EOL: Battery Type (8.4-7) != 09 (A123 60Ah) | Use manual command to adjust driver seat and read response to RDI 22 FD 30 in UDS_DIAG_RES_NAG 1. Move front part of driver seat up 2. Move front part of driver seat down | Of the 24 bytes of the message, only the [2-3] Tilt Position change NAG updates info on CAN, NBC perform GW 1. Driver seat front part moves up NAG::[BH].SETUP_NAG_V2.DriverSeatTiltPos updates NBC::[C2].NBC_TO_C2_2.DriverSeatTiltPos updates 2. Driver seat front part moves up NAG::[BH].SETUP_NAG_V2.DriverSeatTiltPos updates NBC::[C2].NBC_TO_C2_2.DriverSeatTiltPos updates
ON | [9 empty] | Inizio Log |  |  | HIL | NI[acquire_start]="FB.SS.SST.TC017"
ON | [12 empty] | HIL |  |  | verify_SS_Super_State()
ON | [12 empty] | HIL |  | encrease_driver_tilt_until_max_position()
ON | [12 empty] | HIL |  |  | CAN[NAG.BH.SETUP_NAG_V2.DriverSeatTiltPos]=7.07
ON | [12 empty] | HIL | WAIT[3000]
ON | [12 empty] | HIL |  | decrease_driver_tilt_until_min_position()
ON | [12 empty] | HIL |  |  | CAN[NAG.BH.SETUP_NAG_V2.DriverSeatTiltPos]=0
ON | [12 empty] | HIL
ON | [9 empty] | Reset (placeholder) |  |  | HIL
ON | [9 empty] | Fine Log |  |  | HIL | NI[acquire_stop]="FB.SS.SST.TC017"
ON | [12 empty] | HIL
ON | 5 | FB.SS.SST.TC018 |  |  | Sedili - Movimentazione | [7 empty] | Manual | KEYON NBC::[BH].STATUS_NBC.KeySts = 4 (ON) NCM::[C1].STATUS_C_NCM2.EngineSts != 0x2(''Engine_cranking'') Send to NAG RDI 22 FD 30 as UDS_DIAG_REQ_NAG Car with a Lead battery and voltage in nominal range NBC::[BH].STATUS_NBC. BatteryVoltageLevel > 'Battery_Voltage_Level' [9V] NBC::[BH].BMS_LVB1.LVB_SOC = 0 % NBC::[BH].BMS_LVB1.LVB_SOCSts = 0x0 (OK) EOL: Battery Type (8.4-7) != 09 (A123 60Ah) | Use manual command to adjust driver seat and read response to RDI 22 FD 30 in UDS_DIAG_RES_NAG 1. Move rear part of driver seat up 2. Move rear part of driver seat down | Of the 24 bytes of the message, only the [4-5] Lift position change NAG updates info on CAN, NBC perform GW 1. Driver seat rear part moves up NAG::[BH].SETUP_NAG_V2.DriverSeatLiftPos updates NBC::[C2].NBC_TO_C2_2.DriverSeatLiftPos updates 2. Driver rear front part moves up NAG::[BH].SETUP_NAG_V2.DriverSeatLiftPos updates NBC::[C2].NBC_TO_C2_2.DriverSeatLiftPos updates
ON | [9 empty] | Inizio Log |  |  | HIL | NI[acquire_start]="FB.SS.SST.TC018"
ON | [12 empty] | HIL |  |  | verify_SS_Super_State()
ON | [12 empty] | HIL |  | encrease_driver_lift_until_max_position()
ON | [12 empty] | HIL |  |  | CAN[NAG.BH.SETUP_NAG_V2.DriverSeatLiftPos]=91.8
ON | [12 empty] | HIL | WAIT[3000]
ON | [12 empty] | HIL |  | decrease_driver_lift_until_min_position()
ON | [12 empty] | HIL |  |  | CAN[NAG.BH.SETUP_NAG_V2.DriverSeatLiftPos]=0
ON | [9 empty] | Reset (placeholder) |  |  | HIL
ON | [9 empty] | Fine Log |  |  | HIL | NI[acquire_stop]="FB.SS.SST.TC018"
ON | [12 empty] | HIL
ON | 6 | FB.SS.SST.TC019 |  |  | Sedili - Movimentazione | [7 empty] | Manual | KEYON NBC::[BH].STATUS_NBC.KeySts = 4 (ON) NCM::[C1].STATUS_C_NCM2.EngineSts != 0x2(''Engine_cranking'') Send to NAG RDI 22 FD 30 as UDS_DIAG_REQ_NAG Car with a Lead battery and voltage in nominal range NBC::[BH].STATUS_NBC. BatteryVoltageLevel > 'Battery_Voltage_Level' [9V] NBC::[BH].BMS_LVB1.LVB_SOC = 0 % NBC::[BH].BMS_LVB1.LVB_SOCSts = 0x0 (OK) EOL: Battery Type (8.4-7) != 09 (A123 60Ah) | Use manual command to adjust driver seat and read response to RDI 22 FD 30 in UDS_DIAG_RES_NAG Press front+rear seat tilting commands at the same time | Of the 24 bytes of the message, only the [2-3] Tilt Position [4-5] Lift position change NAG updates info on CAN, NBC perform GW NAG::[BH].SETUP_NAG_V2.DriverSeatTiltPos updates NBC::[C2].NBC_TO_C2_2.DriverSeatTiltPos updates NAG::[BH].SETUP_NAG_V2.DriverSeatLiftPos updates NBC::[C2].NBC_TO_C2_2.DriverSeatLiftPos updates
ON | [9 empty] | Inizio Log |  |  | HIL | NI[acquire_start]="FB.SS.SST.TC019"
ON | [12 empty] | HIL |  |  | verify_SS_Super_State()
ON | [12 empty] | HIL |  | encrease_driver_tilt_lift_until_max_position()
ON | [12 empty] | HIL |  |  | CAN[NAG.BH.SETUP_NAG_V2.DriverSeatTiltPos]=7.07
ON | [12 empty] | HIL |  |  | CAN[NAG.BH.SETUP_NAG_V2.DriverSeatLiftPos]=91.8
ON | [12 empty] | HIL | WAIT[3000]
ON | [12 empty] | HIL |  | decrease_driver_tilt_lift_until_min_position()
ON | [12 empty] | HIL |  |  | CAN[NAG.BH.SETUP_NAG_V2.DriverSeatTiltPos]=0
ON | [12 empty] | HIL |  |  | CAN[NAG.BH.SETUP_NAG_V2.DriverSeatLiftPos]=0
ON | [9 empty] | Reset (placeholder) |  |  | HIL
ON | [9 empty] | Fine Log |  |  | HIL | NI[acquire_stop]="FB.SS.SST.TC019"
ON | [12 empty] | HIL
- | - | - |  |  | Sedili - Movimentazione | [7 empty] | Manual | - | - | -
OFF | 7 | FB.SS.SST.TC650 |  |  | Sedili - Movimentazione | [7 empty] | Manual | KeyON NBC::[BH].STATUS_NBC.KeySts = 4 (ON) Engine OFF NCM::[C1].STATUS_C_NCM2.EngineSts = 0x0 (Engine_OFF) Stop&StartSts = OFF NCM::[C1].STATUS_C_NCM2.StopStartSts = 0x0 (Off) Car with a Lead battery and voltage in nominal range NBC::[BH].STATUS_NBC. BatteryVoltageLevel > 'Battery_Voltage_Level' [9V] NBC::[BH].BMS_LVB1.LVB_SOC = 0 % NBC::[BH].BMS_LVB1.LVB_SOCSts = 0x0 (OK) EOL: Battery Type (8.4-7) != 09 (A123 60Ah) | 1. Use manual command to adjust the SLIDE of driver seat and while moving the seat: 1b) Switch ON the engine (by pressing Start button on NVO) | 1. Seat positions updates NAG::[BH].SETUP_NAG_V2.DriverSeatLongitudinalPos updates NBC::[C2].NBC_TO_C2_2.DriverSeatLongitudinalPos updates 1b. NCM::[C1].STATUS_C_NCM2.EngineSts = 0x2 (Engine_cranking) NBC::[BH].STATUS_NBC.KeySts = 12 (CRANK+ON) NAG interrupts the movement of the Driver seat NAG::[BH].SETUP_NAG_V2.DriverSeatLongitudinalPos freezes NBC::[C2].NBC_TO_C2_2.DriverSeatLongitudinalPos freezes At the end: Engine switched on NBC::[BH].STATUS_NBC.KeySts = 4 (ON) NCM::[C1].STATUS_C_NCM2.EngineSts = 0x1 (Engine_ON) Driver Seat restart moving according to the manual command NAG::[BH].SETUP_NAG_V2.DriverSeatLongitudinalPos updates NBC::[C2].NBC_TO_C2_2.DriverSeatLongitudinalPos updates
OFF | [9 empty] | Inizio Log |  |  | HIL | NI[acquire_start]="FB.SS.SST.TC650"
OFF | [12 empty] | HIL |  |  | verify_SS_Super_State()
OFF | [12 empty] | HIL |  | encrease_driver_tilt_lift_until_max_position()
OFF | [12 empty] | HIL |  |  | CAN[NAG.BH.SETUP_NAG_V2.DriverSeatTiltPos]=7.07
OFF | [12 empty] | HIL |  |  | CAN[NAG.BH.SETUP_NAG_V2.DriverSeatLiftPos]=91.8
OFF | [12 empty] | HIL |  | encrease_driver_tilt_lift_until_max_position()
OFF | [12 empty] | HIL |  |  | CAN[NAG.BH.SETUP_NAG_V2.DriverSeatTiltPos]=0
OFF | [12 empty] | HIL |  |  | CAN[NAG.BH.SETUP_NAG_V2.DriverSeatLiftPos]=0
OFF | [9 empty] | Reset (placeholder) |  |  | HIL
OFF | [9 empty] | Fine Log |  |  | HIL | NI[acquire_stop]="FB.SS.SST.TC650"
OFF | [12 empty] | HIL
OFF | 8 | FB.SS.SST.TC655 |  |  | Sedili - Movimentazione | [7 empty] | Manual | KeyON NBC::[BH].STATUS_NBC.KeySts = 4 (ON) Engine OFF NCM::[C1].STATUS_C_NCM2.EngineSts = 0x0 (Engine_OFF) Stop&StartSts : ON NCM::[C1].STATUS_C_NCM2.StopStartSts = 0x1 (On) Car with a Lead battery and voltage in nominal range NBC::[BH].STATUS_NBC. BatteryVoltageLevel > 'Battery_Voltage_Level' [9V] NBC::[BH].BMS_LVB1.LVB_SOC = 0 % NBC::[BH].BMS_LVB1.LVB_SOCSts = 0x0 (OK) EOL: Battery Type (8.4-7) != 09 (A123 60Ah) | 1a. Use manual command to adjust the SLIDE of driver seat and while moving the seat: 1b. perform an engine re-cranking by Start & Stop | 1. Seat positions updates NAG::[BH].SETUP_NAG_V2.DriverSeatLongitudinalPos updates NBC::[C2].NBC_TO_C2_2.DriverSeatLongitudinalPos updates 1b. NCM::[C1].STATUS_C_NCM2.StopStartSts = 0x2 (Engine Restart) NCM::[C1].STATUS_C_NCM2.EngineSts = 0x2 (Engine_cranking) NBC::[BH].STATUS_NBC.KeySts = 12 (CRANK+ON) NAG interrupts the movement of the Driver seat NAG::[BH].SETUP_NAG_V2.DriverSeatLongitudinalPos freezes NBC::[C2].NBC_TO_C2_2.DriverSeatLongitudinalPos freezes At the end: Engine switched on NBC::[BH].STATUS_NBC.KeySts = 4 (ON) NCM::[C1].STATUS_C_NCM2.EngineSts = 0x1 (Engine_ON) NCM::[C1].STATUS_C_NCM2.StopStartSts = 0x1 (On) Driver Seat restart moving according to the manual command NAG::[BH].SETUP_NAG_V2.DriverSeatLongitudinalPos updates NBC::[C2].NBC_TO_C2_2.DriverSeatLongitudinalPos updates
OFF | [9 empty] | Inizio Log |  |  | HIL | NI[acquire_start]="FB.SS.SST.TC655"
OFF | [12 empty] | HIL
OFF | [12 empty] | HIL
OFF | [12 empty] | HIL
OFF | [12 empty] | HIL
OFF | [9 empty] | Reset (placeholder) |  |  | HIL
OFF | [9 empty] | Fine Log |  |  | HIL | NI[acquire_stop]="FB.SS.SST.TC655"
OFF | [12 empty] | HIL
- | - | - |  |  | Sedili - Movimentazione | [7 empty] | Manual | - | - | -
OFF | 9 | FB.SS.SST.TC676 |  |  | Sedili - Movimentazione | [7 empty] | Manual | KEYON NBC::[BH].STATUS_NBC.KeySts = 4 (ON) NCM::[C1].STATUS_C_NCM2.EngineSts != 0x2(''Engine_cranking'') Send to NAG RDI 22 FD 30 as UDS_DIAG_REQ_NAG Car with a Lead battery in undervoltage situation NBC::[BH].STATUS_NBC. BatteryVoltageLevel < 'Battery_Voltage_Level' [9V] ± 0.5 V ( for a time of 500 ms ± 10%.) NBC::[BH].BMS_LVB1.LVB_SOC = 0 % NBC::[BH].BMS_LVB1.LVB_SOCSts = 0x0 (OK) EOL: Battery Type (8.4-7) != 09 (A123 60Ah) | 1. Use manual command to adjust the SLIDE of driver seat | 1. Due to low battery voltage, all the seat functionalities are not available - driver seat does not move For all test: NAG::[BH].SETUP_NAG_V2.DriverSeatLongitudinalPos does not update NBC::[C2].NBC_TO_C2_2.DriverSeatLongitudinalPos does not update
OFF | [9 empty] | Inizio Log |  |  | HIL | NI[acquire_start]="FB.SS.SST.TC676"
OFF | [12 empty] | HIL
OFF | [12 empty] | HIL
OFF | [12 empty] | HIL
OFF | [12 empty] | HIL
OFF | [12 empty] | HIL
OFF | [12 empty] | HIL
OFF | [12 empty] | HIL
OFF | [12 empty] | HIL
OFF | [12 empty] | HIL
OFF | [12 empty] | HIL
OFF | [12 empty] | HIL
OFF | [12 empty] | HIL
OFF | [12 empty] | HIL
OFF | [12 empty] | HIL
OFF | [12 empty] | HIL
OFF | [12 empty] | HIL
OFF | [12 empty] | HIL
OFF | [12 empty] | HIL
OFF | [12 empty] | HIL
OFF | [12 empty] | HIL
OFF | [12 empty] | HIL
OFF | [12 empty] | HIL
OFF | [12 empty] | HIL
OFF | [12 empty] | HIL
OFF | [12 empty] | HIL
OFF | [9 empty] | Reset (placeholder) |  |  | HIL
OFF | [9 empty] | Fine Log |  |  | HIL | NI[acquire_stop]="FB.SS.SST.TC676"
OFF | [12 empty] | HIL
- | - | - |  |  | Sedili - Regolazioni da MKF | [7 empty] | Manual | - | - | -
- | - | - |  |  | Sedili - Regolazioni da MKF | [7 empty] | Manual
ON | 10 | FB.SS.SST.TC092 |  |  | Sedili - Regolazioni da MKF | [7 empty] | Manual | KeyON Select Seat "Heating"/"Venting" section on MKF Select "Driver" from Zone Selection on MKF Select "Seat" > "Heating/Venting" section on PIP Select "Driver" from Zone Selection on PIP Driver Seat Heating not at "Level 2" NAG::[BH].SETUP_NAG2.FrontDriverheating != "Heat_level_2" Extended Climate:OFF - NCL does not request Driver Seat Heating NCL::[BH].STATUS_NCL.NCL_FrontDriverHeating = 0 (Not Active) EOL: Driver_Heating = present (134.1=1) ExtendedClimate = present (168.7 = 1) | 1. Perform a knob rotation to select "2" level on Seat Heating from MKF | 1a. MKF::[BH].COMMAND_MKF_TO_NAG_NAG.FrontDriverHeating = "Heat_level_2"(2) NAG activates the 2nd-level heating on driver seat NAG::[BH].SETUP_NAG2.FrontDriverheating ="Heat_level_2" (2) 1b. After receiving the updated value of SETUP_NAG2.FrontDriverheating MKF update graphics (2nd level red on clockwise direction) and red arrows are shown After NIT receives the updated value of NAG::[BH].SETUP_NAG2.FrontDriverHeating on PIP screen: - the bar is at 2nd level of Heating - on the seat model: red arrows are shown
ON | [9 empty] | Inizio Log |  |  | HIL | NI[acquire_start]="FB.SS.SST.TC092"
ON | [12 empty] | HIL |  |  | verify_SS_Super_State()
ON | [12 empty] | HIL |  | CAN[MKF.BH.COMMAND_MKF_TO_NAG_NAG]=FrontDriverHeating;Heat_level_2;DriverFans;Not_active
ON | [12 empty] | HIL |  |  | CAN[NAG.BH.SETUP_NAG2.FrontDriverheating]=Heat_level_2
ON | [12 empty] | HIL |  |  | CAN[NAG.BH.SETUP_NAG2.DriverFans]=Not_active
ON | [9 empty] | Reset |  |  | HIL |  | CAN[MKF.BH.COMMAND_MKF_TO_NAG_NAG]=FrontDriverHeating;Not_active;DriverFans;Not_active
ON | [12 empty] | HIL |  |  | CAN[NAG.BH.SETUP_NAG2.FrontDriverheating]=Not_active
ON | [12 empty] | HIL |  |  | CAN[NAG.BH.SETUP_NAG2.DriverFans]=Not_active
ON | [9 empty] | Fine Log |  |  | HIL | NI[acquire_stop]="FB.SS.SST.TC092"
ON | [12 empty] | HIL
OFF | 11 | FB.SS.SST.TC094 |  |  | Sedili - Regolazioni da MKF | [7 empty] | Manual | KeyON Select Seat "Heating"/"Venting" section on MKF Select "Driver" from Zone Selection on MKF Select "Seat" > "Heating/Venting" section on PIP Select "Driver" from Zone Selection on PIP Driver Seat Heating active NAG::[BH].SETUP_NAG2.FrontDriverheating != "Not_active" (0) Extended Climate:OFF - NCL does not request Driver Seat Heating NCL::[BH].STATUS_NCL.NCL_FrontDriverHeating = 0 (Not Active) EOL: Driver_Heating = present (134.1=1) ExtendedClimate = present (168.7 = 1) | 1. Perform a rotation on Knob in order to select "OFF" level on Seat Heating/Venting from MKF | 1a. MKF::[BH].COMMAND_MKF_TO_NAG_NAG.FrontDriverHeating = "Not_active"(0) MKF::[BH].COMMAND_MKF_TO_NAG_NAG.DriverFans ="Not_active"(0) NAG switch off the heating on driver seat NAG::[BH].SETUP_NAG2.FrontDriverheating ="Not_active" Venting still OFF: NAG::[BH].SETUP_NAG2.DriverFans ="Not_active" 1b. After receiving the updated value of SETUP_NAG2.FrontDriverheating MKF update graphics (no level highlighted) and the seat is shown blank After NIT receives the updated value of NAG::[BH].SETUP_NAG2.FrontDriverHeating on PIP screen: - both bars (Venting and Heating) are shown at "0" level - the seat model is shown blank
OFF | [9 empty] | Inizio Log |  |  | HIL | NI[acquire_start]="FB.SS.SST.TC094"
OFF | [12 empty] | HIL
OFF | [12 empty] | HIL
OFF | [12 empty] | HIL
OFF | [12 empty] | HIL
OFF | [12 empty] | HIL
OFF | [9 empty] | Reset (placeholder) |  |  | HIL
OFF | [9 empty] | Fine Log |  |  | HIL | NI[acquire_stop]="FB.SS.SST.TC094"
OFF | [12 empty] | HIL
ON | 12 | FB.SS.SST.TC096 |  |  | Sedili - Regolazioni da MKF | [7 empty] | Manual | KeyON Select Seat "Heating"/"Venting" section on MKF Select "Driver" from Zone Selection on MKF Select "Seat" > "Heating/Venting" section on PIP Select "Driver" from Zone Selection on PIP Driver Seat Venting not at "Level 2" NAG::[BH].SETUP_NAG2.DriverFans != "Fan_level_2" (2) Extended Climate:OFF - NCL does not request the Driver Seat Venting NCL::[BH].STATUS_NCL.NCL_DriverFans = 0 (Not Active) EOL: Driver_Venting = present (134.0 = 1) ExtendedClimate = present (168.7 = 1) | 1. Perform a knob rotation to select "2" level on Seat Venting from MKF | 1a. MKF::[BH].COMMAND_MKF_TO_NAG_NAG.DriverFans = "Fan_level_2"(2) NAG activates the 2nd-level venting on driver seat NAG::[BH].SETUP_NAG2.DriverFans = "Fan_level_2" (2) 1b. After receiving the updated value of SETUP_NAG2.DriverFans MKF update graphics (2nd level blue on counter-clockwise direction) and blue arrows are shown After NIT receives the updated value of NAG::[BH].SETUP_NAG2.DriverFans on PIP screen: - the bar is at 2nd level of Venting - on the seat model: blue arrows are shown
ON | [9 empty] | Inizio Log |  |  | HIL | NI[acquire_start]="FB.SS.SST.TC096"
ON | [12 empty] | HIL |  |  | verify_SS_Super_State()
ON | [12 empty] | HIL |  | CAN[MKF.BH.COMMAND_MKF_TO_NAG_NAG]=FrontDriverHeating;Not_active;DriverFans;Fan_level_2
ON | [12 empty] | HIL |  |  | CAN[NAG.BH.SETUP_NAG2.DriverFans]=Fan_level_2
ON | [12 empty] | HIL |  |  | CAN[NAG.BH.SETUP_NAG2.DriverFans]=Not_active
ON | [9 empty] | Reset |  |  | HIL |  | CAN[MKF.BH.COMMAND_MKF_TO_NAG_NAG]=FrontDriverHeating;Not_active;DriverFans;Not_active
ON | [12 empty] | HIL |  |  | CAN[NAG.BH.SETUP_NAG2.FrontDriverheating]=Not_active
ON | [12 empty] | HIL |  |  | CAN[NAG.BH.SETUP_NAG2.DriverFans]=Not_active
ON | [9 empty] | Fine Log |  |  | HIL | NI[acquire_stop]="FB.SS.SST.TC096"
ON | [12 empty] | HIL
OFF | 13 | FB.SS.SST.TC098 |  |  | Sedili - Regolazioni da MKF | [7 empty] | Manual | KeyON Select Seat "Heating"/"Venting" section on MKF Select "Driver" from Zone Selection on MKF Select "Seat" > "Heating/Venting" section on PIP Select "Driver" from Zone Selection on PIP Driver Seat Venting active NAG::[BH].SETUP_NAG2.DriverFans != "Not_active" (0) Extended Climate:OFF - NCL does not request the Driver Seat Venting NCL::[BH].STATUS_NCL.NCL_DriverFans = 0 (Not Active) EOL: Driver_Venting = present (134.0 = 1) ExtendedClimate = present (168.7 = 1) | 1. Perform a rotation on Knob in order to select "OFF" level on Seat Heating/Venting from MKF | 1a. MKF::[BH].COMMAND_MKF_TO_NAG_NAG.FrontDriverHeating = "Not_active"(0) MKF::[BH].COMMAND_MKF_TO_NAG_NAG.DriverFans ="Not_active"(0) NAG switch off the venting on driver seat NAG::[BH].SETUP_NAG2.DriverFans ="Not_active" Heating still OFF: NAG::[BH].SETUP_NAG2.FrontDriverheating ="Not_active" 1b. After receiving the updated value of SETUP_NAG2.DriverFans MKF update graphics (no level highlighted) and the seat is shown blank After NIT receives the updated value of NAG::[BH].SETUP_NAG2.DriverFans on PIP screen: - both bars (Venting and Heating) are shown at "0" level - the seat model is shown blank
OFF | [9 empty] | Inizio Log |  |  | HIL | NI[acquire_start]="FB.SS.SST.TC098"
OFF | [12 empty] | HIL
OFF | [12 empty] | HIL
OFF | [12 empty] | HIL |  | CAN[MKF.BH.COMMAND_MKF_TO_NAG_NAG]=FrontDriverHeating;Not_active;DriverFans;Not_active
OFF | [12 empty] | HIL
OFF | [9 empty] | Reset (placeholder) |  |  | HIL
OFF | [9 empty] | Fine Log |  |  | HIL | NI[acquire_stop]="FB.SS.SST.TC098"
OFF | [12 empty] | HIL
- | - | - |  |  | Sedili - Regolazioni da MKF | [7 empty] | Manual
ON | 14 | FB.SS.SST.TC135 |  |  | Sedili - Regolazioni da MKF | [7 empty] | Manual | KEY ON "Seat" > "Seat adjustment" > "Side bolsters" section on MKF EOL: Driver_Bolster = present (145.2 = 1) Driver_Seat_Length = present (145.3 =1) | 1. Perform a rotation on knob in "+" direction in order to adjust Side bolsters (and then release) 2. keep rotating in "+" direction in order to reach the maximum inflation | 1. MKF highlights the "+" bar and shows the seat model with two arrows in SIDE position towards the selected direction (inward the seat) MKF sends on CAN the following signals, reducing the time period of message COMMAND_MKF_TO_NAG_NAP_V2 MKF::[BH].COMMAND_MKF_TO_NAG_NAP_V2.MKF_DriverBolsterType = 2(Side) MKF::[BH].COMMAND_MKF_TO_NAG_NAP_V2.MKF_DriverBolsterSts = 1(inflating) MKF::[BH].COMMAND_MKF_TO_NAG_NAP_V2.PeriodMessage = 1(Fast) After the end of the of the rotation MKF sends MKF::[BH].COMMAND_MKF_TO_NAG_NAP_V2.PeriodMessage = 0(Normal) MKF::[BH].COMMAND_MKF_TO_NAG_NAP_V2.MKF_DriverBolsterSts = 0(No command) NAG inflates the SIDE bolsters on driver seat, but does not provide feedback on CAN 2. As long as knob is rotated toward '+': MKF keeps highlighting the '+' bar and showing the seat model with two arrows in SIDE position MKF::[BH].COMMAND_MKF_TO_NAG_NAP_V2.MKF_DriverBolsterType = 2(Side) MKF::[BH].COMMAND_MKF_TO_NAG_NAP_V2.MKF_DriverBolsterSts = 1(inflating) MKF::[BH].COMMAND_MKF_TO_NAG_NAP_V2.PeriodMessage = 1(Fast) NAG keeps inflating the SIDE Bolsters on driver seat, until the maximum inflation possible
ON | 14 | FB.SS.SST.TC136 |  |  | Sedili - Regolazioni da MKF | [7 empty] | Manual | KEY ON "Seat" > "Seat adjustment" > "Side bolsters" section on MKF EOL: Driver_Bolster = present (145.2 = 1) Driver_Seat_Length = present (145.3 =1) | 1. Perform a rotation on knob in "-" button direction in order to adjust Side bolsters (and then release) 2. keep rotating in "-" direction in order to reach the maximum deflation | 1. MKF highlights the "+" bar and shows the seat model with two arrows in SIDE position towards the selected direction (outward the seat) MKF sends on CAN the following signals, reducing the time period of message COMMAND_MKF_TO_NAG_NAP_V2 MKF::[BH].COMMAND_MKF_TO_NAG_NAP_V2.MKF_DriverBolsterType = 2(Side) MKF::[BH].COMMAND_MKF_TO_NAG_NAP_V2.MKF_DriverBolsterSts = 2(deflating) MKF::[BH].COMMAND_MKF_TO_NAG_NAP_V2.PeriodMessage = 1(Fast) After the end of the of the rotation MKF sends MKF::[BH].COMMAND_MKF_TO_NAG_NAP_V2.PeriodMessage = 0(Normal) MKF::[BH].COMMAND_MKF_TO_NAG_NAP_V2.MKF_DriverBolsterSts = 0(No command) NAG deflates the Side bolsters on driver seat, but does not provide feedback on CAN 2. As long as knob is rotated toward '-': MKF keeps highlighting the '-' bar and showing the seat model with two arrows in SIDE position MKF::[BH].COMMAND_MKF_TO_NAG_NAP_V2.MKF_DriverBolsterType = 2(Side) MKF::[BH].COMMAND_MKF_TO_NAG_NAP_V2.MKF_DriverBolsterSts = 2(deflating) MKF::[BH].COMMAND_MKF_TO_NAG_NAP_V2.PeriodMessage = 1(Fast) NAG keeps deflating the SIDE Bolsters on driver seat, until the maximum deflation possible
ON | [9 empty] | Inizio Log |  |  | HIL | NI[acquire_start]="FB.SS.SST.TC135-136"
ON | [12 empty] | HIL
ON | [12 empty] | HIL |  | inflate_driver_side_bolster_from_MKF()
ON | [12 empty] | HIL | WAIT[3000]
ON | [12 empty] | HIL |  | inflate_driver_side_bolster_from_MKF_until_max()
ON | [12 empty] | HIL | WAIT[10000]
ON | [12 empty] | HIL |  | deflate_driver_side_bolster_from_MKF()
ON | [12 empty] | HIL | WAIT[3000]
ON | [12 empty] | HIL |  | deflate_driver_side_bolster_from_MKF_until_min()
ON | [9 empty] | Reset (placeholder) |  |  | HIL
ON | [9 empty] | Fine Log |  |  | HIL | NI[acquire_stop]="FB.SS.SST.TC135-136"
ON | [12 empty] | HIL
OFF | 15 | FB.SS.SST.TC138 |  |  | Sedili - Regolazioni da MKF | [7 empty] | Manual | KEY ON "Seat" > "Seat adjustment" > "Thigh bolsters" section on MKF EOL: Driver_Bolster = present (145.2 = 1) Driver_Seat_Length = present (145.3 =1) | 1. Perform a rotation on knob in "+" direction in order to adjust Thigh bolsters (and then release) 2. keep rotating in "+" direction in order to reach the maximum inflation | 1. MKF highlights the "+" bar and shows the seat model with two arrows in THIGH position towards the selected direction (inward the seat) MKF sends on CAN the following signals, reducing the time period of message COMMAND_MKF_TO_NAG_NAP_V2 MKF::[BH].COMMAND_MKF_TO_NAG_NAP_V2.MKF_DriverBolsterType = 1(Thigh) (c'è un errore sul dbc ed è riportato come "Thing") MKF::[BH].COMMAND_MKF_TO_NAG_NAP_V2.MKF_DriverBolsterSts = 1(inflating) MKF::[BH].COMMAND_MKF_TO_NAG_NAP_V2.PeriodMessage = 1(Fast) After the end of the of the push gesture MKF sends: MKF::[BH].COMMAND_MKF_TO_NAG_NAP_V2.PeriodMessage = 0(Normal) MKF::[BH].COMMAND_MKF_TO_NAG_NAP_V2.MKF_DriverBolsterSts = 0(No command) NAG inflates the THIGH bolsters on driver seat, but does not provide feedback on CAN 2. As long as knob is rotated toward '+': MKF keeps highlighting the '+' bar and showing the seat model with two arrows in THIGH position MKF::[BH].COMMAND_MKF_TO_NAG_NAP_V2.MKF_DriverBolsterType = 1(Thigh) MKF::[BH].COMMAND_MKF_TO_NAG_NAP_V2.MKF_DriverBolsterSts = 1(inflating) MKF::[BH].COMMAND_MKF_TO_NAG_NAP_V2.PeriodMessage = 1(Fast) NAG keeps inflating the THIGH Bolsters on driver seat, until the maximum inflation possible
OFF | [9 empty] | Inizio Log |  |  | HIL | NI[acquire_start]="FB.SS.SST.TC138" | //DA UNIRE CON 139
OFF | [12 empty] | HIL
OFF | [12 empty] | HIL |  | CAN[MKF.BH.COMMAND_MKF_TO_NAG_NAG]=MKF_DriverBolsterType;Thing
OFF | [12 empty] | HIL |  | CAN[MKF.BH.COMMAND_MKF_TO_NAG_NAG]=MKF_DriverBolsterSts;inflating
OFF | [12 empty] | HIL |  | CAN[MKF.BH.COMMAND_MKF_TO_NAG_NAG]=PeriodMessage;Fast
OFF | [12 empty] | HIL |  | WAIT[150]
OFF | [12 empty] | HIL |  | CAN[MKF.BH.COMMAND_MKF_TO_NAG_NAG]=PeriodMessage;Normal
OFF | [12 empty] | HIL |  | CAN[MKF.BH.COMMAND_MKF_TO_NAG_NAG]=MKF_DriverBolsterSts;No command
OFF | [12 empty] | HIL | WAIT[10000]
OFF | [12 empty] | HIL |  | CAN[MKF.BH.COMMAND_MKF_TO_NAG_NAG]=MKF_DriverBolsterType;Thing
OFF | [12 empty] | HIL |  | CAN[MKF.BH.COMMAND_MKF_TO_NAG_NAG]=MKF_DriverBolsterSts;inflating
OFF | [12 empty] | HIL |  | CAN[MKF.BH.COMMAND_MKF_TO_NAG_NAG]=PeriodMessage;Fast
OFF | [12 empty] | HIL |  | WAIT[1500]
OFF | [12 empty] | HIL |  | CAN[MKF.BH.COMMAND_MKF_TO_NAG_NAG]=PeriodMessage;Normal
OFF | [12 empty] | HIL |  | CAN[MKF.BH.COMMAND_MKF_TO_NAG_NAG]=MKF_DriverBolsterSts;No command
OFF | [9 empty] | Reset (placeholder) |  |  | HIL
OFF | [9 empty] | Fine Log |  |  | HIL | NI[acquire_stop]="FB.SS.SST.TC138"
OFF | [12 empty] | HIL
OFF | 16 | FB.SS.SST.TC139 |  |  | Sedili - Regolazioni da MKF | [7 empty] | Manual | KEY ON "Seat" > "Seat adjustment" > "Thigh bolsters" section on MKF EOL: Driver_Bolster = present (145.2 = 1) Driver_Seat_Length = present (145.3 =1) | 1. Perform a rotation on knob in "-" button direction in order to adjust Thigh bolsters (and then release) 2. keep rotating in "-" direction in order to reach the maximum deflation | 1. MKF highlights the "+" bar and shows the seat model with two arrows in THIGH position towards the selected direction (inward the seat) MKF sends on CAN the following signals, reducing the time period of message COMMAND_MKF_TO_NAG_NAP_V2 MKF::[BH].COMMAND_MKF_TO_NAG_NAP_V2.MKF_DriverBolsterType = 1(Thigh) (c'è un errore sul dbc ed è riportato come "Thing") MKF::[BH].COMMAND_MKF_TO_NAG_NAP_V2.MKF_DriverBolsterSts = 2(deflating) MKF::[BH].COMMAND_MKF_TO_NAG_NAP_V2.PeriodMessage = 1(Fast) After the end of the of the push gesture MKF sends: MKF::[BH].COMMAND_MKF_TO_NAG_NAP_V2.PeriodMessage = 0(Normal) MKF::[BH].COMMAND_MKF_TO_NAG_NAP_V2.MKF_DriverBolsterSts = 0(No command) NAG deflates the THIGH bolsters on driver seat, but does not provide feedback on CAN 2. As long as knob is rotated toward '+': MKF keeps highlighting the '+' bar and showing the seat model with two arrows in THIGH position MKF::[BH].COMMAND_MKF_TO_NAG_NAP_V2.MKF_DriverBolsterType = 1(Thigh) MKF::[BH].COMMAND_MKF_TO_NAG_NAP_V2.MKF_DriverBolsterSts = 2(deflating) MKF::[BH].COMMAND_MKF_TO_NAG_NAP_V2.PeriodMessage = 1(Fast) NAG keeps deflating the THIGH Bolsters on driver seat, until the maximum deflation possible
OFF | [9 empty] | Inizio Log |  |  | HIL | NI[acquire_start]="FB.SS.SST.TC139" | //DA UNIRE CON 138
OFF | [12 empty] | HIL
OFF | [12 empty] | HIL |  | CAN[MKF.BH.COMMAND_MKF_TO_NAG_NAG]=MKF_DriverBolsterType;Thing
OFF | [12 empty] | HIL |  | CAN[MKF.BH.COMMAND_MKF_TO_NAG_NAG]=MKF_DriverBolsterSts;deflating
OFF | [12 empty] | HIL |  | CAN[MKF.BH.COMMAND_MKF_TO_NAG_NAG]=PeriodMessage;Fast
OFF | [12 empty] | HIL |  | WAIT[150]
OFF | [12 empty] | HIL |  | CAN[MKF.BH.COMMAND_MKF_TO_NAG_NAG]=PeriodMessage;Normal
OFF | [12 empty] | HIL |  | CAN[MKF.BH.COMMAND_MKF_TO_NAG_NAG]=MKF_DriverBolsterSts;No command
OFF | [12 empty] | HIL |  | WAIT[10000]
OFF | [12 empty] | HIL |  | CAN[MKF.BH.COMMAND_MKF_TO_NAG_NAG]=MKF_DriverBolsterType;Thing
OFF | [12 empty] | HIL |  | CAN[MKF.BH.COMMAND_MKF_TO_NAG_NAG]=MKF_DriverBolsterSts;deflating
OFF | [12 empty] | HIL |  | CAN[MKF.BH.COMMAND_MKF_TO_NAG_NAG]=PeriodMessage;Fast
OFF | [12 empty] | HIL |  | WAIT[1500]
OFF | [12 empty] | HIL |  | CAN[MKF.BH.COMMAND_MKF_TO_NAG_NAG]=PeriodMessage;Normal
OFF | [12 empty] | HIL |  | CAN[MKF.BH.COMMAND_MKF_TO_NAG_NAG]=MKF_DriverBolsterSts;No command
OFF | [9 empty] | Reset (placeholder) |  |  | HIL
OFF | [9 empty] | Fine Log |  |  | HIL | NI[acquire_stop]="FB.SS.SST.TC139"
OFF | [12 empty] | HIL
OFF | 17 | FB.SS.SST.TC141 |  |  | Sedili - Regolazioni da MKF | [7 empty] | Manual | KEY ON "Seat" > "Seat adjustment" > "Lumbar bolsters" section on MKF EOL: Driver_Bolster = present (145.2 = 1) Driver_Seat_Length = present (145.3 =1) | 1. Perform a rotation on knob in "+" direction in order to adjust Lumbar bolsters (and then release) 2. keep rotating in "+" direction in order to reach the maximum inflation | 1. MKF highlights the "+" bar and shows the seat model with one arrow in LUMBAR position towards the selected direction (outward the seat) MKF sends on CAN the following signals, reducing the time period of message COMMAND_MKF_TO_NAG_NAP_V2 MKF::[BH].COMMAND_MKF_TO_NAG_NAP_V2.MKF_DriverBolsterType = 3(Lumbar) MKF::[BH].COMMAND_MKF_TO_NAG_NAP_V2.MKF_DriverBolsterSts = 1(inflating) MKF::[BH].COMMAND_MKF_TO_NAG_NAP_V2.PeriodMessage = 1(Fast) After the end of the of the push gesture MKF sends: MKF::[BH].COMMAND_MKF_TO_NAG_NAP_V2.PeriodMessage = 0(Normal) MKF::[BH].COMMAND_MKF_TO_NAG_NAP_V2.MKF_DriverBolsterSts = 0(No command) NAG inflates the LUMBAR bolsters on driver seat, but does not provide feedback on CAN 2. As long as knob is rotated toward '+': MKF keeps highlighting the '+' bar and showing the seat model with one arrow in LUMBAR position MKF::[BH].COMMAND_MKF_TO_NAG_NAP_V2.MKF_DriverBolsterType = 3(Lumbar) MKF::[BH].COMMAND_MKF_TO_NAG_NAP_V2.MKF_DriverBolsterSts = 1(inflating) MKF::[BH].COMMAND_MKF_TO_NAG_NAP_V2.PeriodMessage = 1(Fast) NAG keeps inflating the LUMBAR Bolsters on driver seat, until the maximum inflation possible
OFF | [9 empty] | Inizio Log |  |  | HIL | NI[acquire_start]="FB.SS.SST.TC141" | //DA UNIRE CON 142
OFF | [12 empty] | HIL
OFF | [12 empty] | HIL |  | CAN[MKF.BH.COMMAND_MKF_TO_NAG_NAG]=MKF_DriverBolsterType;Lumbar
OFF | [12 empty] | HIL |  | CAN[MKF.BH.COMMAND_MKF_TO_NAG_NAG]=MKF_DriverBolsterSts;inflating
OFF | [12 empty] | HIL |  | CAN[MKF.BH.COMMAND_MKF_TO_NAG_NAG]=PeriodMessage;Fast
OFF | [12 empty] | HIL |  | WAIT[150]
OFF | [12 empty] | HIL |  | CAN[MKF.BH.COMMAND_MKF_TO_NAG_NAG]=PeriodMessage;Normal
OFF | [12 empty] | HIL |  | CAN[MKF.BH.COMMAND_MKF_TO_NAG_NAG]=MKF_DriverBolsterSts;No command
OFF | [12 empty] | HIL |  | WAIT[10000]
OFF | [12 empty] | HIL |  | CAN[MKF.BH.COMMAND_MKF_TO_NAG_NAG]=MKF_DriverBolsterType;Lumbar
OFF | [12 empty] | HIL |  | CAN[MKF.BH.COMMAND_MKF_TO_NAG_NAG]=MKF_DriverBolsterSts;inflating
OFF | [12 empty] | HIL |  | CAN[MKF.BH.COMMAND_MKF_TO_NAG_NAG]=PeriodMessage;Fast
OFF | [12 empty] | HIL |  | WAIT[1500]
OFF | [12 empty] | HIL |  | CAN[MKF.BH.COMMAND_MKF_TO_NAG_NAG]=PeriodMessage;Normal
OFF | [12 empty] | HIL |  | CAN[MKF.BH.COMMAND_MKF_TO_NAG_NAG]=MKF_DriverBolsterSts;No command
OFF | [9 empty] | Reset (placeholder) |  |  | HIL
OFF | [9 empty] | Fine Log |  |  | HIL | NI[acquire_stop]="FB.SS.SST.TC141"
OFF | [12 empty] | HIL
OFF | 18 | FB.SS.SST.TC142 |  |  | Sedili - Regolazioni da MKF | [7 empty] | Manual | KEY ON "Seat" > "Seat adjustment" > "Lumbar bolsters" section on MKF EOL: Driver_Bolster = present (145.2 = 1) Driver_Seat_Length = present (145.3 =1) | 1. Perform a rotation on knob in "-" button direction in order to adjust Lumbar bolsters (and then release) 2. keep rotating in "-" direction in order to reach the maximum deflation | 1. MKF highlights the "+" bar and shows the seat model with one arrow in LUMBAR position towards the selected direction (outward the seat) MKF sends on CAN the following signals, reducing the time period of message COMMAND_MKF_TO_NAG_NAP_V2 MKF::[BH].COMMAND_MKF_TO_NAG_NAP_V2.MKF_DriverBolsterType = 3(Lumbar) MKF::[BH].COMMAND_MKF_TO_NAG_NAP_V2.MKF_DriverBolsterSts = 2(deflating) MKF::[BH].COMMAND_MKF_TO_NAG_NAP_V2.PeriodMessage = 1(Fast) After the end of the of the push gesture MKF sends: MKF::[BH].COMMAND_MKF_TO_NAG_NAP_V2.PeriodMessage = 0(Normal) MKF::[BH].COMMAND_MKF_TO_NAG_NAP_V2.MKF_DriverBolsterSts = 0(No command) NAG deflates the LUMBAR bolsters on driver seat, but does not provide feedback on CAN 2. As long as knob is rotated toward '+': MKF keeps highlighting the '+' bar and showing the seat model with one arrow in LUMBAR position MKF::[BH].COMMAND_MKF_TO_NAG_NAP_V2.MKF_DriverBolsterType = 3(Lumbar) MKF::[BH].COMMAND_MKF_TO_NAG_NAP_V2.MKF_DriverBolsterSts = 2(deflating) MKF::[BH].COMMAND_MKF_TO_NAG_NAP_V2.PeriodMessage = 1(Fast) NAG keeps deflating the LUMBAR Bolsters on driver seat, until the maximum deflation possible
OFF | [9 empty] | Inizio Log |  |  | HIL | NI[acquire_start]="FB.SS.SST.TC142" | //DA UNIRE CON 141
OFF | [12 empty] | HIL
OFF | [12 empty] | HIL |  | CAN[MKF.BH.COMMAND_MKF_TO_NAG_NAG]=MKF_DriverBolsterSts;Lumbar
OFF | [12 empty] | HIL |  | CAN[MKF.BH.COMMAND_MKF_TO_NAG_NAG]=MKF_DriverBolsterSts;deflating
OFF | [12 empty] | HIL |  | CAN[MKF.BH.COMMAND_MKF_TO_NAG_NAG]=PeriodMessage;Fast
OFF | [12 empty] | HIL |  | WAIT[150]
OFF | [12 empty] | HIL |  | CAN[MKF.BH.COMMAND_MKF_TO_NAG_NAG]=PeriodMessage;Normal
OFF | [12 empty] | HIL |  | CAN[MKF.BH.COMMAND_MKF_TO_NAG_NAG]=MKF_DriverBolsterSts;No command
OFF | [12 empty] | HIL |  | WAIT[10000]
OFF | [12 empty] | HIL |  | CAN[MKF.BH.COMMAND_MKF_TO_NAG_NAG]=MKF_DriverBolsterType;Lumbar
OFF | [12 empty] | HIL |  | CAN[MKF.BH.COMMAND_MKF_TO_NAG_NAG]=MKF_DriverBolsterSts;deflating
OFF | [12 empty] | HIL |  | CAN[MKF.BH.COMMAND_MKF_TO_NAG_NAG]=PeriodMessage;Fast
OFF | [12 empty] | HIL |  | WAIT[1500]
OFF | [12 empty] | HIL |  | CAN[MKF.BH.COMMAND_MKF_TO_NAG_NAG]=PeriodMessage;Normal
OFF | [12 empty] | HIL |  | CAN[MKF.BH.COMMAND_MKF_TO_NAG_NAG]=MKF_DriverBolsterSts;No command
OFF | [9 empty] | Reset (placeholder) |  |  | HIL
OFF | [9 empty] | Fine Log |  |  | HIL | NI[acquire_stop]="FB.SS.SST.TC142"
OFF | [12 empty] | HIL
OFF | 19 | FB.SS.SST.TC144 |  |  | Sedili - Regolazioni da MKF | [7 empty] | Manual | KEY ON "Seat" > "Seat adjustment" > "Back bolsters" section on MKF EOL: Driver_Bolster = present (145.2 = 1) Driver_Seat_Length = present (145.3 =1) | 1. Perform a rotation on knob in "+" direction in order to adjust Back bolsters (and then release) 2. keep rotating in "+" direction in order to reach the maximum inflation | 1. MKF highlights the "+" bar and shows the seat model with one arrow in BACK position towards the selected direction (outward the seat) MKF sends on CAN the following signals, reducing the time period of message COMMAND_MKF_TO_NAG_NAP_V2 MKF::[BH].COMMAND_MKF_TO_NAG_NAP_V2.MKF_DriverBolsterType = 4(Back) MKF::[BH].COMMAND_MKF_TO_NAG_NAP_V2.MKF_DriverBolsterSts = 1(inflating) MKF::[BH].COMMAND_MKF_TO_NAG_NAP_V2.PeriodMessage = 1(Fast) After the end of the of the push gesture MKF sends: MKF::[BH].COMMAND_MKF_TO_NAG_NAP_V2.PeriodMessage = 0(Normal) MKF::[BH].COMMAND_MKF_TO_NAG_NAP_V2.MKF_DriverBolsterSts = 0(No command) NAG inflates the BACK bolsters on driver seat, but does not provide feedback on CAN 2. As long as knob is rotated toward '+': MKF keeps highlighting the '+' bar and showing the seat model with one arrow in BACK position MKF::[BH].COMMAND_MKF_TO_NAG_NAP_V2.MKF_DriverBolsterType = 4(Back) MKF::[BH].COMMAND_MKF_TO_NAG_NAP_V2.MKF_DriverBolsterSts = 1(inflating) MKF::[BH].COMMAND_MKF_TO_NAG_NAP_V2.PeriodMessage = 1(Fast) NAG keeps inflating the BACK Bolsters on driver seat, until the maximum inflation possible
OFF | [9 empty] | Inizio Log |  |  | HIL | NI[acquire_start]="FB.SS.SST.TC144" | //DA UNIRE CON 145
OFF | [12 empty] | HIL
OFF | [12 empty] | HIL |  | CAN[MKF.BH.COMMAND_MKF_TO_NAG_NAG]=MKF_DriverBolsterType;Back
OFF | [12 empty] | HIL |  | CAN[MKF.BH.COMMAND_MKF_TO_NAG_NAG]=MKF_DriverBolsterSts;inflating
OFF | [12 empty] | HIL |  | CAN[MKF.BH.COMMAND_MKF_TO_NAG_NAG]=PeriodMessage;Fast
OFF | [12 empty] | HIL |  | WAIT[150]
OFF | [12 empty] | HIL |  | CAN[MKF.BH.COMMAND_MKF_TO_NAG_NAG]=PeriodMessage;Normal
OFF | [12 empty] | HIL |  | CAN[MKF.BH.COMMAND_MKF_TO_NAG_NAG]=MKF_DriverBolsterSts;No command
OFF | [12 empty] | HIL |  | WAIT[10000]
OFF | [12 empty] | HIL |  | CAN[MKF.BH.COMMAND_MKF_TO_NAG_NAG]=MKF_DriverBolsterType;Back
OFF | [12 empty] | HIL |  | CAN[MKF.BH.COMMAND_MKF_TO_NAG_NAG]=MKF_DriverBolsterSts;inflating
OFF | [12 empty] | HIL |  | CAN[MKF.BH.COMMAND_MKF_TO_NAG_NAG]=PeriodMessage;Fast
OFF | [12 empty] | HIL |  | WAIT[1500]
OFF | [12 empty] | HIL |  | CAN[MKF.BH.COMMAND_MKF_TO_NAG_NAG]=PeriodMessage;Normal
OFF | [12 empty] | HIL |  | CAN[MKF.BH.COMMAND_MKF_TO_NAG_NAG]=MKF_DriverBolsterSts;No command
OFF | [9 empty] | Reset (placeholder) |  |  | HIL
OFF | [9 empty] | Fine Log |  |  | HIL | NI[acquire_stop]="FB.SS.SST.TC144"
OFF | [12 empty] | HIL
OFF | 20 | FB.SS.SST.TC145 |  |  | Sedili - Regolazioni da MKF | [7 empty] | Manual | KEY ON "Seat" > "Seat adjustment" > "Back bolsters" section on MKF EOL: Driver_Bolster = present (145.2 = 1) Driver_Seat_Length = present (145.3 =1) | 1. Perform a rotation on knob in "-" button direction in order to adjust back bolsters (and then release) 2. keep rotating in "-" direction in order to reach the maximum deflation | 1. MKF highlights the "+" bar and shows the seat model with one arrow in BACK position towards the selected direction (outward the seat) MKF sends on CAN the following signals, reducing the time period of message COMMAND_MKF_TO_NAG_NAP_V2 MKF::[BH].COMMAND_MKF_TO_NAG_NAP_V2.MKF_DriverBolsterType = 4(Back) MKF::[BH].COMMAND_MKF_TO_NAG_NAP_V2.MKF_DriverBolsterSts = 2(deflating) MKF::[BH].COMMAND_MKF_TO_NAG_NAP_V2.PeriodMessage = 1(Fast) After the end of the of the push gesture MKF sends: MKF::[BH].COMMAND_MKF_TO_NAG_NAP_V2.PeriodMessage = 0(Normal) MKF::[BH].COMMAND_MKF_TO_NAG_NAP_V2.MKF_DriverBolsterSts = 0(No command) NAG deflates the BACK bolsters on driver seat, but does not provide feedback on CAN 2. As long as knob is rotated toward '+': MKF keeps highlighting the '+' bar and showing the seat model with one arrow in BACK position MKF::[BH].COMMAND_MKF_TO_NAG_NAP_V2.MKF_DriverBolsterType = 4(Back) MKF::[BH].COMMAND_MKF_TO_NAG_NAP_V2.MKF_DriverBolsterSts = 2(deflating) MKF::[BH].COMMAND_MKF_TO_NAG_NAP_V2.PeriodMessage = 1(Fast) NAG keeps deflating the BACK Bolsters on driver seat, until the maximum deflation possible
OFF | [9 empty] | Inizio Log |  |  | HIL | NI[acquire_start]="FB.SS.SST.TC145" | //DA UNIRE CON 146
OFF | [12 empty] | HIL
OFF | [12 empty] | HIL |  | CAN[MKF.BH.COMMAND_MKF_TO_NAG_NAG]=MKF_DriverBolsterType;Back
OFF | [12 empty] | HIL |  | CAN[MKF.BH.COMMAND_MKF_TO_NAG_NAG]=MKF_DriverBolsterSts;deflating
OFF | [12 empty] | HIL |  | CAN[MKF.BH.COMMAND_MKF_TO_NAG_NAG]=PeriodMessage;Fast
OFF | [12 empty] | HIL |  | WAIT[150]
OFF | [12 empty] | HIL |  | CAN[MKF.BH.COMMAND_MKF_TO_NAG_NAG]=PeriodMessage;Normal
OFF | [12 empty] | HIL |  | CAN[MKF.BH.COMMAND_MKF_TO_NAG_NAG]=MKF_DriverBolsterSts;No command
OFF | [12 empty] | HIL |  | WAIT[10000]
OFF | [12 empty] | HIL |  | CAN[MKF.BH.COMMAND_MKF_TO_NAG_NAG]=MKF_DriverBolsterType;Back
OFF | [12 empty] | HIL |  | CAN[MKF.BH.COMMAND_MKF_TO_NAG_NAG]=MKF_DriverBolsterSts;deflating
OFF | [12 empty] | HIL |  | CAN[MKF.BH.COMMAND_MKF_TO_NAG_NAG]=PeriodMessage;Fast
OFF | [12 empty] | HIL |  | WAIT[1500]
OFF | [12 empty] | HIL |  | CAN[MKF.BH.COMMAND_MKF_TO_NAG_NAG]=PeriodMessage;Normal
OFF | [12 empty] | HIL |  | CAN[MKF.BH.COMMAND_MKF_TO_NAG_NAG]=MKF_DriverBolsterSts;No command
OFF | [9 empty] | Reset (placeholder) |  |  | HIL
OFF | [9 empty] | Fine Log |  |  | HIL | NI[acquire_stop]="FB.SS.SST.TC145"
OFF | [12 empty] | HIL
- | - | - |  |  | Sedili - Regolazioni da MKF | [7 empty] | Manual
ON | 21 | FB.SS.SST.TC147 |  |  | Sedili - Regolazioni da MKF | [7 empty] | Manual | KeyON On MKF >> "Seat adjustment" >> "Seat Lenght" screen shown Passenger seat not fully extended: NAG::[BH].SETUP_NAG_V2.DriverSeatLengthFbk != 0(Extended) EOL: Driver_Bolster = present (145.2 = 1) Driver_Seat_Length = present (145.3 =1) | 1. Perform a short knob rotation in order to encrease driver seat lenght 2. keep rotating "+" in order to reach the maximum extension of the seat | 1. MKF sends on CAN the following signals, reducing the time period of message COMMAND_MKF_TO_NAG_NAP_V2 MKF::[BH].COMMAND_MKF_TO_NAG_NAG_V2.MKF_DriverSeatLengthSts = 0 (Extension) MKF::[BH].COMMAND_MKF_TO_NAG_NAG_V2.PeriodMessage = 1(Fast) After the end of the of the push gesture NIT sends: MKF::[BH].COMMAND_MKF_TO_NAG_NAG_V2.MKF_DriverSeatLengthSts = 0(No command) MKF::[BH].COMMAND_MKF_TO_NAG_NAG_V2.PeriodMessage = 0(Normal) NAG extend the Driver Seat - but still not reach full extension NAG::[BH].SETUP_NAG_V2.DriverSeatLengthFbk = 2(Middle position) 2. MKF keeps sending inflation command: MKF::[BH].COMMAND_MKF_TO_NAG_NAG_V2.MKF_DriverSeatLengthSts = 0 (Extension) MKF::[BH].COMMAND_MKF_TO_NAG_NAG_V2.PeriodMessage = 1(Fast) NAG extend the Driver Seat until it reaches full extensions NAG::[BH].SETUP_NAG_V2.DriverSeatLengthFbk = 0(Extended) At the reception of DriverSeatLengthFbk = 0(Extended) MKF updates its screen: - the semicircular segment (“+”) does not fill up anymore - the semicircular segment (“-”) is still active and stops comanding inflation MKF::[BH].COMMAND_MKF_TO_NAG_NAG_V2.MKF_DriverSeatLengthSts = 0(No command) MKF::[BH].COMMAND_MKF_TO_NAG_NAG_V2.PeriodMessage = 0(Normal)
ON | 21 | FB.SS.SST.TC148 |  |  | Sedili - Regolazioni da MKF | [7 empty] | Manual | KeyON On MKF >> "Seat adjustment" >> "Seat Lenght" screen shown Passenger seat fully extended: NAG::[BH].SETUP_NAG_V2.DriverSeatLengthFbk = 0(Extended) EOL: Driver_Bolster = present (145.2 = 1) Driver_Seat_Length = present (145.3 =1) | 1. Perform a short knob rotation in order to decrease driver seat lenght | 1. MKF sends on CAN the following signals, reducing the time period of message COMMAND_MKF_TO_NAG_NAP_V2 MKF::[BH].COMMAND_MKF_TO_NAG_NAG_V2.MKF_DriverSeatLengthSts = 2(Retraction) MKF::[BH].COMMAND_MKF_TO_NAG_NAG_V2.PeriodMessage = 1(Fast) After the end of the of the push gesture NIT sends: MKF::[BH].COMMAND_MKF_TO_NAG_NAG_V2.MKF_DriverSeatLengthSts = 0(No command) MKF::[BH].COMMAND_MKF_TO_NAG_NAG_V2.PeriodMessage = 0(Normal) NAG retract the Driver Seat - but still not reach full retraction NAG::[BH].SETUP_NAG_V2.DriverSeatLengthFbk = 2(Middle position) At the reception of DriverSeatLengthFbk = 2(Middle position) MKF updates its screen: - the semicircular segment (“+”) can be filled up - the semicircular segment (“-”) can be filled up
ON | 21 | FB.SS.SST.TC149 |  |  | Sedili - Regolazioni da MKF | [7 empty] | Manual | KeyON On MKF >> "Seat adjustment" >> "Seat Lenght" screen shown Passenger seat not fully retracted: NAG::[BH].SETUP_NAG_V2.DriverSeatLengthFbk != 1(Retracted) EOL: Driver_Bolster = present (145.2 = 1) Driver_Seat_Length = present (145.3 =1) | 1. Perform a short knob rotation in order to decrease driver seat lenght (and then release) 2. keep rotating "-" in order to reach the maximum extension of the seat | 1. MKF sends on CAN the following signals, reducing the time period of message COMMAND_MKF_TO_NAG_NAP_V2 MKF::[BH].COMMAND_MKF_TO_NAG_NAG_V2.MKF_DriverSeatLengthSts = 2(Retraction) MKF::[BH].COMMAND_MKF_TO_NAG_NAG_V2.PeriodMessage = 1(Fast) After the end of the of the push gesture NIT sends: MKF::[BH].COMMAND_MKF_TO_NAG_NAG_V2.MKF_DriverSeatLengthSts = 0(No command) MKF::[BH].COMMAND_MKF_TO_NAG_NAG_V2.PeriodMessage = 0(Normal) NAG retract the Driver Seat - but still not reach full retraction NAG::[BH].SETUP_NAG_V2.DriverSeatLengthFbk = 2(Middle position) 2. MKF keeps sending deflation command: MKF::[BH].COMMAND_MKF_TO_NAG_NAG_V2.MKF_DriverSeatLengthSts = 2(Retraction) MKF::[BH].COMMAND_MKF_TO_NAG_NAG_V2.PeriodMessage = 1(Fast) NAG extend the Driver Seat until it reaches full extensions NAG::[BH].SETUP_NAG_V2.DriverSeatLengthFbk = 1(Retracted) At the reception of DriverSeatLengthFbk = 1(Retracted) MKF updates its screen: - the semicircular segment (“+”) is still active - the semicircular segment (“-”) does not fill up anymore and stops comanding deflation MKF::[BH].COMMAND_MKF_TO_NAG_NAG_V2.MKF_DriverSeatLengthSts = 0(No command) MKF::[BH].COMMAND_MKF_TO_NAG_NAG_V2.PeriodMessage = 0(Normal)
ON | 21 | FB.SS.SST.TC150 |  |  | Sedili - Regolazioni da MKF | [7 empty] | Manual | KeyON On MKF >> "Seat adjustment" >> "Seat Lenght" screen shown Passenger seat fully retracted: NAG::[BH].SETUP_NAG_V2.DriverSeatLengthFbk = 1(Retracted) EOL: Driver_Bolster = present (145.2 = 1) Driver_Seat_Length = present (145.3 =1) | 1. Perform a short knob rotation in order to encrease driver seat lenght | 1. MKF sends on CAN the following signals, reducing the time period of message COMMAND_MKF_TO_NAG_NAP_V2 MKF::[BH].COMMAND_MKF_TO_NAG_NAG_V2.MKF_DriverSeatLengthSts = 2(Retraction) MKF::[BH].COMMAND_MKF_TO_NAG_NAG_V2.PeriodMessage = 1(Fast) After the end of the of the push gesture NIT sends: MKF::[BH].COMMAND_MKF_TO_NAG_NAG_V2.MKF_DriverSeatLengthSts = 0(No command) MKF::[BH].COMMAND_MKF_TO_NAG_NAG_V2.PeriodMessage = 0(Normal) NAG retract the Driver Seat - but still not reach full retraction NAG::[BH].SETUP_NAG_V2.DriverSeatLengthFbk = 2(Middle position) At the reception of DriverSeatLengthFbk = 2(Middle position) MKF updates its screen: - the semicircular segment (“+”) can be filled up - the semicircular segment (“-”) can be filled up
ON |  | -;FB.SS.SST.TC147;FB.SS.SST.TC148;FB.SS.SST.TC149;FB.SS.SST.TC150; | [7 empty] | Inizio Log |  |  | HIL | NI[acquire_start]="FB.SS.SST.TC147-148-149-150"
ON | [12 empty] | HIL
ON | [9 empty] | FB.SS.SST.TC147 |  |  | HIL |  |  | CAN[NAG.BH.SETUP_NAG_V2.DriverSeatLengthFbk]=Retracted
ON | [12 empty] | HIL |  | extend_driver_seat_lenght_from_MKF()
ON | [12 empty] | HIL |  |  | CAN[NAG.BH.SETUP_NAG_V2.DriverSeatLengthFbk]=Middle position
ON | [12 empty] | HIL |  | extend_driver_seat_lenght_from_MKF_until_max()
ON | [12 empty] | HIL |  |  | CAN[NAG.BH.SETUP_NAG_V2.DriverSeatLengthFbk]=Extended
ON | [12 empty] | HIL | WAIT[1000]
ON | [9 empty] | FB.SS.SST.TC148 |  |  | HIL |  | retract_driver_seat_lenght_from_MKF()
ON | [12 empty] | HIL |  |  | CAN[NAG.BH.SETUP_NAG_V2.DriverSeatLengthFbk]=Middle position
ON | [12 empty] | HIL | WAIT[1000]
ON | [9 empty] | FB.SS.SST.TC149 |  |  | HIL |  | retract_driver_seat_lenght_from_MKF()
ON | [12 empty] | HIL |  |  | CAN[NAG.BH.SETUP_NAG_V2.DriverSeatLengthFbk]=Middle position
ON | [12 empty] | HIL |  | retract_driver_seat_lenght_from_MKF_until_min()
ON | [12 empty] | HIL |  |  | CAN[NAG.BH.SETUP_NAG_V2.DriverSeatLengthFbk]=Retracted
ON | [12 empty] | HIL | WAIT[1000]
ON | [9 empty] | FB.SS.SST.TC150 |  |  | HIL |  | extend_driver_seat_lenght_from_MKF()
ON | [12 empty] | HIL
ON | [12 empty] | HIL |  |  | CAN[NAG.BH.SETUP_NAG_V2.DriverSeatLengthFbk]=Middle position
ON | [9 empty] | Reset |  |  | HIL |  | retract_driver_seat_lenght_from_MKF_until_min()
ON | [12 empty] | HIL |  |  | CAN[NAG.BH.SETUP_NAG_V2.DriverSeatLengthFbk]=Retracted
ON | [9 empty] | Fine Log |  |  | HIL | NI[acquire_stop]="FB.SS.SST.TC147-148-149-150"
ON | [12 empty] | HIL
- | - | - |  |  | Sedili - Regolazioni da MKF | [7 empty] | Manual
OFF | 22 | FB.SS.SST.TC333 |  |  | Sedili - Regolazioni da MKF | [7 empty] | Manual | KeyON "Seat" > "Seat Massage" section shown on PIP, with driver seat selected "Wave" Massage screen shown on PIP "Seat" > "Seat Massage" section shown on Magic Surface, with driver seat selected "Wave" Massage shown on MKF screen Massage functionality for driver set to "OFF" NAG::[BH].SETUP_NAG2.DriverMassageLevel = 0x00(OFF) NAG::[BH].SETUP_NAG2.DriverMassageType = 0x00(OFF) EOL: Driver_Massage = present (145.1 = 1) | 1. Perform a knob rotation to select 3nd level of "Wave" massage for driver seat from MKF | 1. MKF sends on event: MKF::[BH].COMMAND_MKF_TO_NAG_NAP.MKF_DriverMassageLevel = 0x03(Level 3) MKF::[BH].COMMAND_MKF_TO_NAG_NAP.MKF_DriverMassageType = 0x01(Wave) NAG activates the "Wave" massage on driver seat at Level 3 NAG::[BH].SETUP_NAG2.DriverMassageLevel = 0x03(Mode 3) NAG::[BH].SETUP_NAG2.DriverMassageType = 0x01(Wave) NIT receives NAG::[BH].SETUP_NAG2 and updates PIP and Cluster screens MKF receives NAG::[BH].SETUP_NAG2 and updates its screen
OFF | [9 empty] | Inizio Log |  |  | HIL | NI[acquire_start]="FB.SS.SST.TC333"
OFF | [12 empty] | HIL
OFF | [12 empty] | HIL
OFF | [12 empty] | HIL
OFF | [12 empty] | HIL
OFF | [12 empty] | HIL
OFF | [12 empty] | HIL
OFF | [12 empty] | HIL
OFF | [12 empty] | HIL
OFF | [12 empty] | HIL
OFF | [12 empty] | HIL
OFF | [12 empty] | HIL
OFF | [12 empty] | HIL
OFF | [12 empty] | HIL
OFF | [12 empty] | HIL
OFF | [12 empty] | HIL
OFF | [12 empty] | HIL
OFF | [12 empty] | HIL
OFF | [12 empty] | HIL
OFF | [12 empty] | HIL
OFF | [12 empty] | HIL
OFF | [12 empty] | HIL
OFF | [12 empty] | HIL
OFF | [12 empty] | HIL
OFF | [12 empty] | HIL
OFF | [12 empty] | HIL
OFF | [9 empty] | Reset (placeholder) |  |  | HIL
OFF | [9 empty] | Fine Log |  |  | HIL | NI[acquire_stop]="FB.SS.SST.TC333"
OFF | [12 empty] | HIL
OFF | 23 | FB.SS.SST.TC340 |  |  | Sedili - Regolazioni da MKF | [7 empty] | Manual | KeyON "Seat" > "Seat Massage" section shown on PIP, with driver seat selected "Wave" Massage screen shown on PIP "Seat" > "Seat Massage" section shown on Magic Surface, with driver seat selected "Wave" Massage shown on MKF screen "Wave" Massage for driver seat active at level 3 NAG::[BH].SETUP_NAG2.DriverMassageLevel = 0x03(Mode 3) NAG::[BH].SETUP_NAG2.DriverMassageType = 0x01(Wave) EOL: Driver_Massage = present (145.1 = 1) | 1. Perform a knob rotation to select OFF (level 0) for driver seat massage from MKF | 1. MKF sends on event: MKF::[BH].COMMAND_MKF_TO_NAG_NAP.MKF_DriverMassageLevel = 0x00(OFF) MKF::[BH].COMMAND_MKF_TO_NAG_NAP.MKF_DriverMassageType = 0x00(OFF) NAG de-activates the current massage: NAG::[BH].SETUP_NAG2.DriverMassageLevel = 0x00(OFF) NAG::[BH].SETUP_NAG2.DriverMassageType = 0x00(OFF) NIT receives NAG::[BH].SETUP_NAG2 and updates PIP and Cluster screens MKF receives NAG::[BH].SETUP_NAG2 and updates its screen
OFF | [9 empty] | Inizio Log |  |  | HIL | NI[acquire_start]="FB.SS.SST.TC340"
OFF | [12 empty] | HIL
OFF | [12 empty] | HIL
OFF | [12 empty] | HIL
OFF | [12 empty] | HIL
OFF | [12 empty] | HIL
OFF | [12 empty] | HIL
OFF | [12 empty] | HIL
OFF | [12 empty] | HIL
OFF | [12 empty] | HIL
OFF | [12 empty] | HIL
OFF | [12 empty] | HIL
OFF | [12 empty] | HIL
OFF | [12 empty] | HIL
OFF | [12 empty] | HIL
OFF | [12 empty] | HIL
OFF | [12 empty] | HIL
OFF | [12 empty] | HIL
OFF | [12 empty] | HIL
OFF | [12 empty] | HIL
OFF | [12 empty] | HIL
OFF | [12 empty] | HIL
OFF | [12 empty] | HIL
OFF | [12 empty] | HIL
OFF | [12 empty] | HIL
OFF | [12 empty] | HIL
OFF | [9 empty] | Reset (placeholder) |  |  | HIL
OFF | [9 empty] | Fine Log |  |  | HIL | NI[acquire_stop]="FB.SS.SST.TC340"
OFF | [12 empty] | HIL
OFF | 24 | FB.SS.SST.TC349 |  |  | Sedili - Regolazioni da MKF | [7 empty] | Manual | KeyON "Seat" > "Seat Massage" section shown on PIP, with driver seat selected "Stretch" Massage screen shown on PIP "Seat" > "Seat Massage" section shown on Magic Surface, with driver seat selected "Stretch" Massage shown on MKF screen Massage functionality for driver set to "OFF" NAG::[BH].SETUP_NAG2.DriverMassageLevel = 0x00(OFF) NAG::[BH].SETUP_NAG2.DriverMassageType = 0x00(OFF) EOL: Driver_Massage = present (145.1 = 1) | 1. Perform a knob rotation to select 3nd level of "Stretch" massage for driver seat from MKF | 1. MKF sends on event: MKF::[BH].COMMAND_MKF_TO_NAG_NAP.MKF_DriverMassageLevel = 0x03(Level 3) MKF::[BH].COMMAND_MKF_TO_NAG_NAP.MKF_DriverMassageType = 0x02(Stretch) NAG activates the "Stretch" massage on driver seat at Level 3 NAG::[BH].SETUP_NAG2.DriverMassageLevel = 0x03(Mode 3) NAG::[BH].SETUP_NAG2.DriverMassageType = 0x02(Stretch) NIT receives NAG::[BH].SETUP_NAG2 and updates PIP and Cluster screens MKF receives NAG::[BH].SETUP_NAG2 and updates its screen
OFF | [9 empty] | Inizio Log |  |  | HIL | NI[acquire_start]="FB.SS.SST.TC349"
OFF | [12 empty] | HIL
OFF | [12 empty] | HIL
OFF | [12 empty] | HIL
OFF | [12 empty] | HIL
OFF | [12 empty] | HIL
OFF | [12 empty] | HIL
OFF | [12 empty] | HIL
OFF | [12 empty] | HIL
OFF | [12 empty] | HIL
OFF | [12 empty] | HIL
OFF | [12 empty] | HIL
OFF | [12 empty] | HIL
OFF | [12 empty] | HIL
OFF | [12 empty] | HIL
OFF | [12 empty] | HIL
OFF | [12 empty] | HIL
OFF | [12 empty] | HIL
OFF | [12 empty] | HIL
OFF | [12 empty] | HIL
OFF | [12 empty] | HIL
OFF | [12 empty] | HIL
OFF | [12 empty] | HIL
OFF | [12 empty] | HIL
OFF | [12 empty] | HIL
OFF | [12 empty] | HIL
OFF | [9 empty] | Reset (placeholder) |  |  | HIL
OFF | [9 empty] | Fine Log |  |  | HIL | NI[acquire_stop]="FB.SS.SST.TC349"
OFF | [12 empty] | HIL
OFF | 25 | FB.SS.SST.TC356 |  |  | Sedili - Regolazioni da MKF | [7 empty] | Manual | KeyON "Seat" > "Seat Massage" section shown on PIP, with driver seat selected "Stretch" Massage screen shown on PIP "Seat" > "Seat Massage" section shown on Magic Surface, with driver seat selected "Stretch" Massage shown on MKF screen "Stretch" Massage for driver seat active at level 3 NAG::[BH].SETUP_NAG2.DriverMassageLevel = 0x03(Mode 3) NAG::[BH].SETUP_NAG2.DriverMassageType = 0x02(Stretch) EOL: Driver_Massage = present (145.1 = 1) | 1. Perform a knob rotation to select OFF (level 0) for driver seat massage from MKF | 1. MKF sends on event: MKF::[BH].COMMAND_MKF_TO_NAG_NAP.MKF_DriverMassageLevel = 0x00(OFF) MKF::[BH].COMMAND_MKF_TO_NAG_NAP.MKF_DriverMassageType = 0x00(OFF) NAG de-activates the current massage: NAG::[BH].SETUP_NAG2.DriverMassageLevel = 0x00(OFF) NAG::[BH].SETUP_NAG2.DriverMassageType = 0x00(OFF) NIT receives NAG::[BH].SETUP_NAG2 and updates PIP and Cluster screens MKF receives NAG::[BH].SETUP_NAG2 and updates its screen
OFF | [9 empty] | Inizio Log |  |  | HIL | NI[acquire_start]="FB.SS.SST.TC356"
OFF | [12 empty] | HIL
OFF | [12 empty] | HIL
OFF | [12 empty] | HIL
OFF | [12 empty] | HIL
OFF | [12 empty] | HIL
OFF | [12 empty] | HIL
OFF | [12 empty] | HIL
OFF | [12 empty] | HIL
OFF | [12 empty] | HIL
OFF | [12 empty] | HIL
OFF | [12 empty] | HIL
OFF | [12 empty] | HIL
OFF | [12 empty] | HIL
OFF | [12 empty] | HIL
OFF | [12 empty] | HIL
OFF | [12 empty] | HIL
OFF | [12 empty] | HIL
OFF | [12 empty] | HIL
OFF | [12 empty] | HIL
OFF | [12 empty] | HIL
OFF | [12 empty] | HIL
OFF | [12 empty] | HIL
OFF | [12 empty] | HIL
OFF | [12 empty] | HIL
OFF | [12 empty] | HIL
OFF | [9 empty] | Reset (placeholder) |  |  | HIL
OFF | [9 empty] | Fine Log |  |  | HIL | NI[acquire_stop]="FB.SS.SST.TC356"
OFF | [12 empty] | HIL
OFF | 26 | FB.SS.SST.TC365 |  |  | Sedili - Regolazioni da MKF | [7 empty] | Manual | KeyON "Seat" > "Seat Massage" section shown on PIP, with driver seat selected "Shiatzu" Massage screen shown on PIP "Seat" > "Seat Massage" section shown on Magic Surface, with driver seat selected "Shiatzu" Massage shown on MKF screen Massage functionality for driver set to "OFF" NAG::[BH].SETUP_NAG2.DriverMassageLevel = 0x00(OFF) NAG::[BH].SETUP_NAG2.DriverMassageType = 0x00(OFF) EOL: Driver_Massage = present (145.1 = 1) | 1. Perform a knob rotation to select 3nd level of "Shiatzu" massage for driver seat from MKF | 1. MKF sends on event: MKF::[BH].COMMAND_MKF_TO_NAG_NAP.MKF_DriverMassageLevel = 0x03(Level 3) MKF::[BH].COMMAND_MKF_TO_NAG_NAP.MKF_DriverMassageType = 0x03(Shiatsu) NAG activates the "Shiatzu" massage on driver seat at Level 3 NAG::[BH].SETUP_NAG2.DriverMassageLevel = 0x03(Mode 3) NAG::[BH].SETUP_NAG2.DriverMassageType = 0x03(Shiatsu) NIT receives NAG::[BH].SETUP_NAG2 and updates PIP and Cluster screens MKF receives NAG::[BH].SETUP_NAG2 and updates its screen
OFF | [9 empty] | Inizio Log |  |  | HIL | NI[acquire_start]="FB.SS.SST.TC365
OFF | [12 empty] | HIL
OFF | [12 empty] | HIL
OFF | [12 empty] | HIL
OFF | [12 empty] | HIL
OFF | [12 empty] | HIL
OFF | [12 empty] | HIL
OFF | [12 empty] | HIL
OFF | [12 empty] | HIL
OFF | [12 empty] | HIL
OFF | [12 empty] | HIL
OFF | [12 empty] | HIL
OFF | [12 empty] | HIL
OFF | [12 empty] | HIL
OFF | [12 empty] | HIL
OFF | [12 empty] | HIL
OFF | [12 empty] | HIL
OFF | [12 empty] | HIL
OFF | [12 empty] | HIL
OFF | [12 empty] | HIL
OFF | [12 empty] | HIL
OFF | [12 empty] | HIL
OFF | [12 empty] | HIL
OFF | [12 empty] | HIL
OFF | [12 empty] | HIL
OFF | [12 empty] | HIL
OFF | [9 empty] | Reset (placeholder) |  |  | HIL
OFF | [9 empty] | Fine Log |  |  | HIL | NI[acquire_stop]="FB.SS.SST.TC365"
OFF | [12 empty] | HIL
OFF | 27 | FB.SS.SST.TC372 |  |  | Sedili - Regolazioni da MKF | [7 empty] | Manual | KeyON "Seat" > "Seat Massage" section shown on PIP, with driver seat selected "Shiatzu" Massage screen shown on PIP "Seat" > "Seat Massage" section shown on Magic Surface, with driver seat selected "Shiatzu" Massage shown on MKF screen "Shiatzu" Massage for driver seat active at level 3 NAG::[BH].SETUP_NAG2.DriverMassageLevel = 0x03(Mode 3) NAG::[BH].SETUP_NAG2.DriverMassageType = 0x03(Shiatsu) EOL: Driver_Massage = present (145.1 = 1) | 1. Perform a knob rotation to select OFF (level 0) for driver seat massage from MKF | 1. MKF sends on event: MKF::[BH].COMMAND_MKF_TO_NAG_NAP.MKF_DriverMassageLevel = 0x00(OFF) MKF::[BH].COMMAND_MKF_TO_NAG_NAP.MKF_DriverMassageType = 0x00(OFF) NAG de-activates the current massage: NAG::[BH].SETUP_NAG2.DriverMassageLevel = 0x00(OFF) NAG::[BH].SETUP_NAG2.DriverMassageType = 0x00(OFF) NIT receives NAG::[BH].SETUP_NAG2 and updates PIP and Cluster screens MKF receives NAG::[BH].SETUP_NAG2 and updates its screen
OFF | [9 empty] | Inizio Log |  |  | HIL | NI[acquire_start]="FB.SS.SST.TC372"
OFF | [12 empty] | HIL
OFF | [12 empty] | HIL
OFF | [12 empty] | HIL
OFF | [12 empty] | HIL
OFF | [12 empty] | HIL
OFF | [12 empty] | HIL
OFF | [12 empty] | HIL
OFF | [12 empty] | HIL
OFF | [12 empty] | HIL
OFF | [12 empty] | HIL
OFF | [12 empty] | HIL
OFF | [12 empty] | HIL
OFF | [12 empty] | HIL
OFF | [12 empty] | HIL
OFF | [12 empty] | HIL
OFF | [12 empty] | HIL
OFF | [12 empty] | HIL
OFF | [12 empty] | HIL
OFF | [12 empty] | HIL
OFF | [12 empty] | HIL
OFF | [12 empty] | HIL
OFF | [12 empty] | HIL
OFF | [12 empty] | HIL
OFF | [12 empty] | HIL
OFF | [12 empty] | HIL
OFF | [9 empty] | Reset (placeholder) |  |  | HIL
OFF | [9 empty] | Fine Log |  |  | HIL | NI[acquire_stop]="FB.SS.SST.TC372"
OFF | [12 empty] | HIL
OFF | 28 | FB.SS.SST.TC381 |  |  | Sedili - Regolazioni da MKF | [7 empty] | Manual | KeyON "Seat" > "Seat Massage" section shown on PIP, with driver seat selected "Lumbar" Massage screen shown on PIP "Seat" > "Seat Massage" section shown on Magic Surface, with driver seat selected "Lumbar" Massage shown on MKF screen Massage functionality for driver set to "OFF" NAG::[BH].SETUP_NAG2.DriverMassageLevel = 0x00(OFF) NAG::[BH].SETUP_NAG2.DriverMassageType = 0x00(OFF) EOL: Driver_Massage = present (145.1 = 1) | 1. Perform a knob rotation to select 3nd level of "Lumbar" massage for driver seat from MKF | 1. MKF sends on event: MKF::[BH].COMMAND_MKF_TO_NAG_NAP.MKF_DriverMassageLevel = 0x03(Level 3) MKF::[BH].COMMAND_MKF_TO_NAG_NAP.MKF_DriverMassageType = 0x03(Shiatsu) NAG activates the "Lumbar" massage on driver seat at Level 3 NAG::[BH].SETUP_NAG2.DriverMassageLevel = 0x03(Mode 3) NAG::[BH].SETUP_NAG2.DriverMassageType = 0x03(Shiatsu) NIT receives NAG::[BH].SETUP_NAG2 and updates PIP and Cluster screens MKF receives NAG::[BH].SETUP_NAG2 and updates its screen
OFF | [9 empty] | Inizio Log |  |  | HIL | NI[acquire_start]="FB.SS.SST.TC381"
OFF | [12 empty] | HIL
OFF | [12 empty] | HIL
OFF | [12 empty] | HIL
OFF | [12 empty] | HIL
OFF | [12 empty] | HIL
OFF | [12 empty] | HIL
OFF | [12 empty] | HIL
OFF | [12 empty] | HIL
OFF | [12 empty] | HIL
OFF | [12 empty] | HIL
OFF | [12 empty] | HIL
OFF | [12 empty] | HIL
OFF | [12 empty] | HIL
OFF | [12 empty] | HIL
OFF | [12 empty] | HIL
OFF | [12 empty] | HIL
OFF | [12 empty] | HIL
OFF | [12 empty] | HIL
OFF | [12 empty] | HIL
OFF | [12 empty] | HIL
OFF | [12 empty] | HIL
OFF | [12 empty] | HIL
OFF | [12 empty] | HIL
OFF | [12 empty] | HIL
OFF | [12 empty] | HIL
OFF | [9 empty] | Reset (placeholder) |  |  | HIL
OFF | [9 empty] | Fine Log |  |  | HIL | NI[acquire_stop]="FB.SS.SST.TC388"
OFF | [12 empty] | HIL
OFF | 29 | FB.SS.SST.TC388 |  |  | Sedili - Regolazioni da MKF | [7 empty] | Manual | KeyON "Seat" > "Seat Massage" section shown on PIP, with driver seat selected "Lumbar" Massage screen shown on PIP "Seat" > "Seat Massage" section shown on Magic Surface, with driver seat selected "Lumbar" Massage shown on MKF screen "Lumbar" Massage for driver seat active at level 3 NAG::[BH].SETUP_NAG2.DriverMassageLevel = 0x03(Mode 3) NAG::[BH].SETUP_NAG2.DriverMassageType = 0x04(Lumbar) EOL: Driver_Massage = present (145.1 = 1) | 1. Perform a knob rotation to select OFF (level 0) for driver seat massage from MKF | 1. MKF sends on event: MKF::[BH].COMMAND_MKF_TO_NAG_NAP.MKF_DriverMassageLevel = 0x00(OFF) MKF::[BH].COMMAND_MKF_TO_NAG_NAP.MKF_DriverMassageType = 0x00(OFF) NAG de-activates the current massage: NAG::[BH].SETUP_NAG2.DriverMassageLevel = 0x00(OFF) NAG::[BH].SETUP_NAG2.DriverMassageType = 0x00(OFF) NIT receives NAG::[BH].SETUP_NAG2 and updates PIP and Cluster screens MKF receives NAG::[BH].SETUP_NAG2 and updates its screen
OFF | [9 empty] | Inizio Log |  |  | HIL | NI[acquire_start]="FB.SS.SST.TC388"
OFF | [12 empty] | HIL
OFF | [12 empty] | HIL
OFF | [12 empty] | HIL
OFF | [12 empty] | HIL
OFF | [12 empty] | HIL
OFF | [12 empty] | HIL
OFF | [12 empty] | HIL
OFF | [12 empty] | HIL
OFF | [12 empty] | HIL
OFF | [12 empty] | HIL
OFF | [12 empty] | HIL
OFF | [12 empty] | HIL
OFF | [12 empty] | HIL
OFF | [12 empty] | HIL
OFF | [12 empty] | HIL
OFF | [12 empty] | HIL
OFF | [12 empty] | HIL
OFF | [12 empty] | HIL
OFF | [12 empty] | HIL
OFF | [12 empty] | HIL
OFF | [12 empty] | HIL
OFF | [12 empty] | HIL
OFF | [12 empty] | HIL
OFF | [12 empty] | HIL
OFF | [12 empty] | HIL
OFF | [9 empty] | Reset (placeholder) |  |  | HIL
OFF | [9 empty] | Fine Log |  |  | HIL | NI[acquire_stop]="FB.SS.SST.TC388"
OFF | [12 empty] | HIL
OFF | 30 | FB.SS.SST.TC397 |  |  | Sedili - Regolazioni da MKF | [7 empty] | Manual | KeyON "Seat" > "Seat Massage" section shown on PIP, with driver seat selected "Shoulder" Massage screen shown on PIP "Seat" > "Seat Massage" section shown on Magic Surface, with driver seat selected "Shoulder" Massage shown on MKF screen Massage functionality for driver set to "OFF" NAG::[BH].SETUP_NAG2.DriverMassageLevel = 0x00(OFF) NAG::[BH].SETUP_NAG2.DriverMassageType = 0x00(OFF) EOL: Driver_Massage = present (145.1 = 1) | 1. Perform a knob rotation to select 3nd level of "Shoulder" massage for driver seat from MKF | 1. MKF sends on event: MKF::[BH].COMMAND_MKF_TO_NAG_NAP.MKF_DriverMassageLevel = 0x03(Level 3) MKF::[BH].COMMAND_MKF_TO_NAG_NAP.MKF_DriverMassageType = 0x05(Shoulder) NAG activates the "Shoulder" massage on driver seat at Level 3 NAG::[BH].SETUP_NAG2.DriverMassageLevel = 0x03(Mode 3) NAG::[BH].SETUP_NAG2.DriverMassageType = 0x05(Shoulder) NIT receives NAG::[BH].SETUP_NAG2 and updates PIP and Cluster screens MKF receives NAG::[BH].SETUP_NAG2 and updates its screen
OFF | [9 empty] | Inizio Log |  |  | HIL | NI[acquire_start]="FB.SS.SST.TC397"
OFF | [12 empty] | HIL
OFF | [12 empty] | HIL
OFF | [12 empty] | HIL
OFF | [12 empty] | HIL
OFF | [12 empty] | HIL
OFF | [12 empty] | HIL
OFF | [12 empty] | HIL
OFF | [12 empty] | HIL
OFF | [12 empty] | HIL
OFF | [12 empty] | HIL
OFF | [12 empty] | HIL
OFF | [12 empty] | HIL
OFF | [12 empty] | HIL
OFF | [12 empty] | HIL
OFF | [12 empty] | HIL
OFF | [12 empty] | HIL
OFF | [12 empty] | HIL
OFF | [12 empty] | HIL
OFF | [12 empty] | HIL
OFF | [12 empty] | HIL
OFF | [12 empty] | HIL
OFF | [12 empty] | HIL
OFF | [12 empty] | HIL
OFF | [12 empty] | HIL
OFF | [12 empty] | HIL
OFF | [9 empty] | Reset (placeholder) |  |  | HIL
OFF | [9 empty] | Fine Log |  |  | HIL | NI[acquire_stop]="FB.SS.SST.TC397"
OFF | [12 empty] | HIL
OFF | 31 | FB.SS.SST.TC404 |  |  | Sedili - Regolazioni da MKF | [7 empty] | Manual | KeyON "Seat" > "Seat Massage" section shown on PIP, with driver seat selected "Shoulder" Massage screen shown on PIP "Seat" > "Seat Massage" section shown on Magic Surface, with driver seat selected "Shoulder" Massage shown on MKF screen "Shoulder" Massage for driver seat active at level 3 NAG::[BH].SETUP_NAG2.DriverMassageLevel = 0x03(Mode 3) NAG::[BH].SETUP_NAG2.DriverMassageType = 0x05(Shoulder) EOL: Driver_Massage = present (145.1 = 1) | 1. Perform a knob rotation to select OFF (level 0) for driver seat massage from MKF | 1. MKF sends on event: MKF::[BH].COMMAND_MKF_TO_NAG_NAP.MKF_DriverMassageLevel = 0x00(OFF) MKF::[BH].COMMAND_MKF_TO_NAG_NAP.MKF_DriverMassageType = 0x00(OFF) NAG de-activates the current massage: NAG::[BH].SETUP_NAG2.DriverMassageLevel = 0x00(OFF) NAG::[BH].SETUP_NAG2.DriverMassageType = 0x00(OFF) NIT receives NAG::[BH].SETUP_NAG2 and updates PIP and Cluster screens MKF receives NAG::[BH].SETUP_NAG2 and updates its screen
OFF | [9 empty] | Inizio Log |  |  | HIL | NI[acquire_start]="FB.SS.SST.TC404"
OFF | [12 empty] | HIL
OFF | [12 empty] | HIL
OFF | [12 empty] | HIL
OFF | [12 empty] | HIL
OFF | [12 empty] | HIL
OFF | [12 empty] | HIL
OFF | [12 empty] | HIL
OFF | [12 empty] | HIL
OFF | [12 empty] | HIL
OFF | [12 empty] | HIL
OFF | [12 empty] | HIL
OFF | [12 empty] | HIL
OFF | [12 empty] | HIL
OFF | [12 empty] | HIL
OFF | [12 empty] | HIL
OFF | [12 empty] | HIL
OFF | [12 empty] | HIL
OFF | [12 empty] | HIL
OFF | [12 empty] | HIL
OFF | [12 empty] | HIL
OFF | [12 empty] | HIL
OFF | [12 empty] | HIL
OFF | [12 empty] | HIL
OFF | [12 empty] | HIL
OFF | [12 empty] | HIL
OFF | [9 empty] | Reset (placeholder) |  |  | HIL
OFF | [9 empty] | Fine Log |  |  | HIL | NI[acquire_stop]="FB.SS.SST.TC404"
OFF | [12 empty] | HIL
- | - | - |  |  | Sedili - Regolazioni da PIP | [7 empty] | Manual | -
- | - | - |  |  | Sedili - Regolazioni da PIP | [7 empty] | Manual
OFF | 32 | FB.SS.SST.TC153 |  |  | Sedili - Regolazioni da PIP | [7 empty] | Manual | KeyON Select Seat "Heating"/"Venting" section on MKF Select "Driver" from Zone Selection on MKF Select "Seat" > "Heating/Venting" section on PIP Select "Driver" from Zone Selection on PIP Driver Seat Heating not at "Level 2" NAG::[BH].SETUP_NAG2.FrontDriverHeating != "Heat_level_2" Extended Climate:OFF - NCL does not request Driver Seat Heating NCL::[BH].STATUS_NCL.NCL_FrontDriverHeating = 0 (Not Active) EOL: Driver_Heating = present (134.1=1) ExtendedClimate = present (168.7 = 1) | 1. Perform a swipe left/right or a tap in order to select "2" level on Seat Heating from PIP | 1a. NIT::[BH].COMMAND_NIT_TO_NAG_NAP2.FrontDriverHeating = "Heat_level_2" (2) NAG activates the 2nd-level heating on front Driver Seat NAG::[BH].SETUP_NAG2.FrontDriverHeating ="Heat_level_2" (2) 1b. After receiving the updated value of SETUP_NAG2.FrontDriverheating MKF update graphics (2nd level red on clockwise direction) and red arrows are shown After NIT receives the updated value of NAG::[BH].SETUP_NAG2.FrontDriverHeating on PIP screen: - the bar is at 2nd level of Heating - on the seat model: red arrows are shown
OFF | [9 empty] | Inizio Log |  |  | HIL | NI[acquire_start]="FB.SS.SST.TC153"
OFF | [12 empty] | HIL
OFF | [12 empty] | HIL
OFF | [12 empty] | HIL
OFF | [12 empty] | HIL
OFF | [12 empty] | HIL
OFF | [12 empty] | HIL
OFF | [12 empty] | HIL
OFF | [12 empty] | HIL
OFF | [12 empty] | HIL
OFF | [12 empty] | HIL
OFF | [12 empty] | HIL
OFF | [12 empty] | HIL
OFF | [12 empty] | HIL
OFF | [12 empty] | HIL
OFF | [12 empty] | HIL
OFF | [12 empty] | HIL
OFF | [12 empty] | HIL
OFF | [12 empty] | HIL
OFF | [12 empty] | HIL
OFF | [12 empty] | HIL
OFF | [12 empty] | HIL
OFF | [12 empty] | HIL
OFF | [12 empty] | HIL
OFF | [12 empty] | HIL
OFF | [12 empty] | HIL
OFF | [9 empty] | Reset (placeholder) |  |  | HIL
OFF | [9 empty] | Fine Log |  |  | HIL | NI[acquire_stop]="FB.SS.SST.TC153"
OFF | [12 empty] | HIL
OFF | 33 | FB.SS.SST.TC155 |  |  | Sedili - Regolazioni da PIP | [7 empty] | Manual | KeyON Select Seat "Heating"/"Venting" section on MKF Select "Driver" from Zone Selection on MKF Select "Seat" > "Heating/Venting" section on PIP Select "Driver" from Zone Selection on PIP Driver Seat Heating active NAG::[BH].SETUP_NAG2.FrontDriverHeating != "Not_active" (0) Extended Climate:OFF - NCL does not request Driver Seat Heating NCL::[BH].STATUS_NCL.NCL_FrontDriverHeating = 0 (Not Active) EOL: Driver_Heating = present (134.1=1) ExtendedClimate = present (168.7 = 1) | 1. Perform a swipe left/right or a tap in order to select "OFF" level on Seat Heating from PIP | 1a. NIT::[BH].COMMAND_NIT_TO_NAG_NAP2.FrontDriverHeating ="Not_active" (0) NAP switch off the heating on front Driver Seat NAG::[BH].SETUP_NAG2.FrontDriverHeating ="Not_active" Venting does not activate NAG::[BH].SETUP_NAG2.DriverFans ="Not_active" 1b. After receiving the updated value of SETUP_NAG2.FrontDriverheating MKF update graphics (no level highlighted) and the seat is shown blank After NIT receives the updated value of NAG::[BH].SETUP_NAG2.FrontDriverHeating on PIP screen: - both bars (Venting and Heating) are shown at "0" level - the seat model is shown blank
OFF | [9 empty] | Inizio Log |  |  | HIL | NI[acquire_start]="FB.SS.SST.TC155"
OFF | [12 empty] | HIL
OFF | [12 empty] | HIL
OFF | [12 empty] | HIL
OFF | [12 empty] | HIL
OFF | [12 empty] | HIL
OFF | [12 empty] | HIL
OFF | [12 empty] | HIL
OFF | [12 empty] | HIL
OFF | [12 empty] | HIL
OFF | [12 empty] | HIL
OFF | [12 empty] | HIL
OFF | [12 empty] | HIL
OFF | [12 empty] | HIL
OFF | [12 empty] | HIL
OFF | [12 empty] | HIL
OFF | [12 empty] | HIL
OFF | [12 empty] | HIL
OFF | [12 empty] | HIL
OFF | [12 empty] | HIL
OFF | [12 empty] | HIL
OFF | [12 empty] | HIL
OFF | [12 empty] | HIL
OFF | [12 empty] | HIL
OFF | [12 empty] | HIL
OFF | [12 empty] | HIL
OFF | [9 empty] | Reset (placeholder) |  |  | HIL
OFF | [9 empty] | Fine Log |  |  | HIL | NI[acquire_stop]="FB.SS.SST.TC155"
OFF | [12 empty] | HIL
OFF | 34 | FB.SS.SST.TC157 |  |  | Sedili - Regolazioni da PIP | [7 empty] | Manual | KeyON Select Seat "Heating"/"Venting" section on MKF Select "Driver" from Zone Selection on MKF Select "Seat" > "Heating/Venting" section on PIP Select "Driver" from Zone Selection on PIP Driver Seat Venting not at "Level 2" NAG::[BH].SETUP_NAG2.DriverFans != "Fan_level_2" (2) Extended Climate:OFF - NCL does not request the Driver Seat Venting NCL::[BH].STATUS_NCL.NCL_DriverFans = 0 (Not Active) EOL: Driver_Venting = present (134.0 = 1) ExtendedClimate = present (168.7 = 1) | 1. Perform a swipe left/right or a tap in order to select "2" level on Seat Venting from PIP | 1a. Verify that NIT sends COMMAND_NIT_TO_NAG_NAP2.DriverFans = "Fan_level_2" (2) NAG activates the 2nd-level venting on front Driver Seat NAP::[BH].SETUP_NAP2.NAG::[BH].SETUP_NAG2.DriverFans ="Fan_level_2" (2) 1b. After receiving the updated value of SETUP_NAG2.DriverFans MKF update graphics (2nd level blue on counter-clockwise direction) and blue arrows are shown After NIT receives the updated value of NAG::[BH].SETUP_NAG2.DriverFans on PIP screen: - the bar is at 2nd level of Venting - on the seat model: blue arrows are shown
OFF | [9 empty] | Inizio Log |  |  | HIL | NI[acquire_start]="FB.SS.SST.TC157"
OFF | [12 empty] | HIL
OFF | [12 empty] | HIL
OFF | [12 empty] | HIL
OFF | [12 empty] | HIL
OFF | [12 empty] | HIL
OFF | [12 empty] | HIL
OFF | [12 empty] | HIL
OFF | [12 empty] | HIL
OFF | [12 empty] | HIL
OFF | [12 empty] | HIL
OFF | [12 empty] | HIL
OFF | [12 empty] | HIL
OFF | [12 empty] | HIL
OFF | [12 empty] | HIL
OFF | [12 empty] | HIL
OFF | [12 empty] | HIL
OFF | [12 empty] | HIL
OFF | [12 empty] | HIL
OFF | [12 empty] | HIL
OFF | [12 empty] | HIL
OFF | [12 empty] | HIL
OFF | [12 empty] | HIL
OFF | [12 empty] | HIL
OFF | [12 empty] | HIL
OFF | [12 empty] | HIL
OFF | [9 empty] | Reset (placeholder) |  |  | HIL
OFF | [9 empty] | Fine Log |  |  | HIL | NI[acquire_stop]="FB.SS.SST.TC157"
OFF | [12 empty] | HIL
OFF | 35 | FB.SS.SST.TC159 |  |  | Sedili - Regolazioni da PIP | [7 empty] | Manual | KeyON Select Seat "Heating"/"Venting" section on MKF Select "Driver" from Zone Selection on MKF Select "Seat" > "Heating/Venting" section on PIP Select "Driver" from Zone Selection on PIP Driver Seat Venting active NAG::[BH].SETUP_NAG2.DriverFans != "Not_active" (0) Extended Climate:OFF - NCL does not request the Driver Seat Venting NCL::[BH].STATUS_NCL.NCL_DriverFans = 0 (Not Active) EOL: Driver_Venting = present (134.0 = 1) ExtendedClimate = present (168.7 = 1) | 1. Perform a swipe left/right or a tap in order to select "OFF" level on Seat Venting from PIP | 1a. Verify that NIT sends COMMAND_NIT_TO_NAG_NAP2.DriverFans ="Not_active" (0) NAP switch off the venting on front Driver Seat NAG::[BH].SETUP_NAG2.DriverFans ="Not_active" Heating does not activate NAG::[BH].SETUP_NAG2.FrontDriverHeating ="Not_active" 1b. After receiving the updated value of SETUP_NAG2.DriverFans MKF update graphics (no level highlighted) and the seat is shown blank After NIT receives the updated value of NAG::[BH].SETUP_NAG2.DriverFans on PIP screen: - both bars (Venting and Heating) are shown at "0" level - the seat model is shown blank
OFF | [9 empty] | Inizio Log |  |  | HIL | NI[acquire_start]="FB.SS.SST.TC159"
OFF | [12 empty] | HIL
OFF | [12 empty] | HIL
OFF | [12 empty] | HIL
OFF | [12 empty] | HIL
OFF | [12 empty] | HIL
OFF | [12 empty] | HIL
OFF | [12 empty] | HIL
OFF | [12 empty] | HIL
OFF | [12 empty] | HIL
OFF | [12 empty] | HIL
OFF | [12 empty] | HIL
OFF | [12 empty] | HIL
OFF | [12 empty] | HIL
OFF | [12 empty] | HIL
OFF | [12 empty] | HIL
OFF | [12 empty] | HIL
OFF | [12 empty] | HIL
OFF | [12 empty] | HIL
OFF | [12 empty] | HIL
OFF | [12 empty] | HIL
OFF | [12 empty] | HIL
OFF | [12 empty] | HIL
OFF | [12 empty] | HIL
OFF | [12 empty] | HIL
OFF | [12 empty] | HIL
OFF | [9 empty] | Reset (placeholder) |  |  | HIL
OFF | [9 empty] | Fine Log |  |  | HIL | NI[acquire_stop]="FB.SS.SST.TC159"
OFF | [12 empty] | HIL
- | - | - |  |  | Sedili - Regolazioni da PIP | [7 empty] | Manual
OFF | 36 | FB.SS.SST.TC495 |  |  | Sedili - Regolazioni da PIP | [7 empty] | Manual | KeyON "Seat" > "Seat Massage" section shown on PIP, with driver seat selected "Wave" Massage screen shown on PIP "Seat" > "Seat Massage" section shown on Magic Surface, with driver seat selected "Wave" Massage shown on MKF screen Massage functionality for driver set to "OFF" NAG::[BH].SETUP_NAG2.DriverMassageLevel = 0x00(OFF) NAG::[BH].SETUP_NAG2.DriverMassageType = 0x00(OFF) EOL: Driver_Massage = present (145.1 = 1) | 1. select 3nd level of "Wave" massage for driver seat from PIP | 1. NIT sends on event: NIT::[BH].COMMAND_NIT_TO_NAG_NAP.DriverMassageLevel = 0x03(Level 3) NIT::[BH].COMMAND_NIT_TO_NAG_NAP.DriverMassageType = 0x01(Wave) NAG activates the "Wave" massage on driver seat at Level 3 NAG::[BH].SETUP_NAG2.DriverMassageLevel = 0x03(Mode 3) NAG::[BH].SETUP_NAG2.DriverMassageType = 0x01(Wave) NIT receives NAG::[BH].SETUP_NAG2 and updates PIP and Cluster screens MKF receives NAG::[BH].SETUP_NAG2 and updates its screen
OFF | [9 empty] | Inizio Log |  |  | HIL | NI[acquire_start]="FB.SS.SST.TC495"
OFF | [12 empty] | HIL
OFF | [12 empty] | HIL
OFF | [12 empty] | HIL
OFF | [12 empty] | HIL
OFF | [12 empty] | HIL
OFF | [12 empty] | HIL
OFF | [12 empty] | HIL
OFF | [12 empty] | HIL
OFF | [12 empty] | HIL
OFF | [12 empty] | HIL
OFF | [12 empty] | HIL
OFF | [12 empty] | HIL
OFF | [12 empty] | HIL
OFF | [12 empty] | HIL
OFF | [12 empty] | HIL
OFF | [12 empty] | HIL
OFF | [12 empty] | HIL
OFF | [12 empty] | HIL
OFF | [12 empty] | HIL
OFF | [12 empty] | HIL
OFF | [12 empty] | HIL
OFF | [12 empty] | HIL
OFF | [12 empty] | HIL
OFF | [12 empty] | HIL
OFF | [12 empty] | HIL
OFF | [9 empty] | Reset (placeholder) |  |  | HIL
OFF | [9 empty] | Fine Log |  |  | HIL | NI[acquire_stop]="FB.SS.SST.TC495"
OFF | [12 empty] | HIL
OFF | 37 | FB.SS.SST.TC502 |  |  | Sedili - Regolazioni da PIP | [7 empty] | Manual | KeyON "Seat" > "Seat Massage" section shown on PIP, with driver seat selected "Wave" Massage screen shown on PIP "Seat" > "Seat Massage" section shown on Magic Surface, with driver seat selected "Wave" Massage shown on MKF screen "Wave" Massage for driver seat active at level 3 NAG::[BH].SETUP_NAG2.DriverMassageLevel = 0x03(Mode 3) NAG::[BH].SETUP_NAG2.DriverMassageType = 0x01(Wave) EOL: Driver_Massage = present (145.1 = 1) | 1. select OFF (level 0) for driver seat massage from PIP | 1. NIT sends on event: NIT::[BH].COMMAND_NIT_TO_NAG_NAP.DriverMassageLevel = 0x00(OFF) NIT::[BH].COMMAND_NIT_TO_NAG_NAP.DriverMassageType = 0x00(OFF) NAG de-activates the current massage: NAG::[BH].SETUP_NAG2.DriverMassageLevel = 0x00(OFF) NAG::[BH].SETUP_NAG2.DriverMassageType = 0x00(OFF) NIT receives NAG::[BH].SETUP_NAG2 and updates PIP and Cluster screens MKF receives NAG::[BH].SETUP_NAG2 and updates its screen
OFF | [9 empty] | Inizio Log |  |  | HIL | NI[acquire_start]="FB.SS.SST.TC502"
OFF | [12 empty] | HIL
OFF | [12 empty] | HIL
OFF | [12 empty] | HIL
OFF | [12 empty] | HIL
OFF | [12 empty] | HIL
OFF | [12 empty] | HIL
OFF | [12 empty] | HIL
OFF | [12 empty] | HIL
OFF | [12 empty] | HIL
OFF | [12 empty] | HIL
OFF | [12 empty] | HIL
OFF | [12 empty] | HIL
OFF | [12 empty] | HIL
OFF | [12 empty] | HIL
OFF | [12 empty] | HIL
OFF | [12 empty] | HIL
OFF | [12 empty] | HIL
OFF | [12 empty] | HIL
OFF | [12 empty] | HIL
OFF | [12 empty] | HIL
OFF | [12 empty] | HIL
OFF | [12 empty] | HIL
OFF | [12 empty] | HIL
OFF | [12 empty] | HIL
OFF | [12 empty] | HIL
OFF | [9 empty] | Reset (placeholder) |  |  | HIL
OFF | [9 empty] | Fine Log |  |  | HIL | NI[acquire_stop]="FB.SS.SST.TC502"
OFF | [12 empty] | HIL
OFF | 38 | FB.SS.SST.TC511 |  |  | Sedili - Regolazioni da PIP | [7 empty] | Manual | KeyON "Seat" > "Seat Massage" section shown on PIP, with driver seat selected "Stretch" Massage screen shown on PIP "Seat" > "Seat Massage" section shown on Magic Surface, with driver seat selected "Stretch" Massage shown on MKF screen Massage functionality for driver set to "OFF" NAG::[BH].SETUP_NAG2.DriverMassageLevel = 0x00(OFF) NAG::[BH].SETUP_NAG2.DriverMassageType = 0x00(OFF) EOL: Driver_Massage = present (145.1 = 1) | 1. select 3nd level of "Stretch" massage for driver seat from PIP | 1. NIT sends on event: NIT::[BH].COMMAND_NIT_TO_NAG_NAP.DriverMassageLevel = 0x03(Level 3) NIT::[BH].COMMAND_NIT_TO_NAG_NAP.DriverMassageType = 0x02(Stretch) NAG activates the "Stretch" massage on driver seat at Level 3 NAG::[BH].SETUP_NAG2.DriverMassageLevel = 0x03(Mode 3) NAG::[BH].SETUP_NAG2.DriverMassageType = 0x02(Stretch) NIT receives NAG::[BH].SETUP_NAG2 and updates PIP and Cluster screens MKF receives NAG::[BH].SETUP_NAG2 and updates its screen
OFF | [9 empty] | Inizio Log |  |  | HIL | NI[acquire_start]="FB.SS.SST.TC511"
OFF | [12 empty] | HIL
OFF | [12 empty] | HIL
OFF | [12 empty] | HIL
OFF | [12 empty] | HIL
OFF | [12 empty] | HIL
OFF | [12 empty] | HIL
OFF | [12 empty] | HIL
OFF | [12 empty] | HIL
OFF | [12 empty] | HIL
OFF | [12 empty] | HIL
OFF | [12 empty] | HIL
OFF | [12 empty] | HIL
OFF | [12 empty] | HIL
OFF | [12 empty] | HIL
OFF | [12 empty] | HIL
OFF | [12 empty] | HIL
OFF | [12 empty] | HIL
OFF | [12 empty] | HIL
OFF | [12 empty] | HIL
OFF | [12 empty] | HIL
OFF | [12 empty] | HIL
OFF | [12 empty] | HIL
OFF | [12 empty] | HIL
OFF | [12 empty] | HIL
OFF | [12 empty] | HIL
OFF | [9 empty] | Reset (placeholder) |  |  | HIL
OFF | [9 empty] | Fine Log |  |  | HIL | NI[acquire_stop]="FB.SS.SST.TC511"
OFF | [12 empty] | HIL
OFF | 39 | FB.SS.SST.TC518 |  |  | Sedili - Regolazioni da PIP | [7 empty] | Manual | KeyON "Seat" > "Seat Massage" section shown on PIP, with driver seat selected "Stretch" Massage screen shown on PIP "Seat" > "Seat Massage" section shown on Magic Surface, with driver seat selected "Stretch" Massage shown on MKF screen "Stretch" Massage for driver seat active at level 3 NAG::[BH].SETUP_NAG2.DriverMassageLevel = 0x03(Mode 3) NAG::[BH].SETUP_NAG2.DriverMassageType = 0x02(Stretch) EOL: Driver_Massage = present (145.1 = 1) | 1. select OFF (level 0) for driver seat massage from PIP | 1. NIT sends on event: NIT::[BH].COMMAND_NIT_TO_NAG_NAP.DriverMassageLevel = 0x00(OFF) NIT::[BH].COMMAND_NIT_TO_NAG_NAP.DriverMassageType = 0x00(OFF) NAG de-activates the current massage: NAG::[BH].SETUP_NAG2.DriverMassageLevel = 0x00(OFF) NAG::[BH].SETUP_NAG2.DriverMassageType = 0x00(OFF) NIT receives NAG::[BH].SETUP_NAG2 and updates PIP and Cluster screens MKF receives NAG::[BH].SETUP_NAG2 and updates its screen
OFF | [9 empty] | Inizio Log |  |  | HIL | NI[acquire_start]="FB.SS.SST.TC518"
OFF | [12 empty] | HIL
OFF | [12 empty] | HIL
OFF | [12 empty] | HIL
OFF | [12 empty] | HIL
OFF | [12 empty] | HIL
OFF | [12 empty] | HIL
OFF | [12 empty] | HIL
OFF | [12 empty] | HIL
OFF | [12 empty] | HIL
OFF | [12 empty] | HIL
OFF | [12 empty] | HIL
OFF | [12 empty] | HIL
OFF | [12 empty] | HIL
OFF | [12 empty] | HIL
OFF | [12 empty] | HIL
OFF | [12 empty] | HIL
OFF | [12 empty] | HIL
OFF | [12 empty] | HIL
OFF | [12 empty] | HIL
OFF | [12 empty] | HIL
OFF | [12 empty] | HIL
OFF | [12 empty] | HIL
OFF | [12 empty] | HIL
OFF | [12 empty] | HIL
OFF | [12 empty] | HIL
OFF | [9 empty] | Reset (placeholder) |  |  | HIL
OFF | [9 empty] | Fine Log |  |  | HIL | NI[acquire_stop]="FB.SS.SST.TC518"
OFF | [12 empty] | HIL
OFF | 40 | FB.SS.SST.TC527 |  |  | Sedili - Regolazioni da PIP | [7 empty] | Manual | KeyON "Seat" > "Seat Massage" section shown on PIP, with driver seat selected "Shiatzu" Massage screen shown on PIP "Seat" > "Seat Massage" section shown on Magic Surface, with driver seat selected "Shiatzu" Massage shown on MKF screen Massage functionality for driver set to "OFF" NAG::[BH].SETUP_NAG2.DriverMassageLevel = 0x00(OFF) NAG::[BH].SETUP_NAG2.DriverMassageType = 0x00(OFF) EOL: Driver_Massage = present (145.1 = 1) | 1. select 3nd level of "Shiatzu" massage for driver seat from PIP | 1. NIT sends on event: NIT::[BH].COMMAND_NIT_TO_NAG_NAP.DriverMassageLevel = 0x03(Level 3) NIT::[BH].COMMAND_NIT_TO_NAG_NAP.DriverMassageType = 0x03(Shiatsu) NAG activates the "Shiatzu" massage on driver seat at Level 3 NAG::[BH].SETUP_NAG2.DriverMassageLevel = 0x03(Mode 3) NAG::[BH].SETUP_NAG2.DriverMassageType = 0x03(Shiatsu) NIT receives NAG::[BH].SETUP_NAG2 and updates PIP and Cluster screens MKF receives NAG::[BH].SETUP_NAG2 and updates its screen
OFF | [9 empty] | Inizio Log |  |  | HIL | NI[acquire_start]="FB.SS.SST.TC527"
OFF | [12 empty] | HIL
OFF | [12 empty] | HIL
OFF | [12 empty] | HIL
OFF | [12 empty] | HIL
OFF | [12 empty] | HIL
OFF | [12 empty] | HIL
OFF | [12 empty] | HIL
OFF | [12 empty] | HIL
OFF | [12 empty] | HIL
OFF | [12 empty] | HIL
OFF | [12 empty] | HIL
OFF | [12 empty] | HIL
OFF | [12 empty] | HIL
OFF | [12 empty] | HIL
OFF | [12 empty] | HIL
OFF | [12 empty] | HIL
OFF | [12 empty] | HIL
OFF | [12 empty] | HIL
OFF | [12 empty] | HIL
OFF | [12 empty] | HIL
OFF | [12 empty] | HIL
OFF | [12 empty] | HIL
OFF | [12 empty] | HIL
OFF | [12 empty] | HIL
OFF | [12 empty] | HIL
OFF | [9 empty] | Reset (placeholder) |  |  | HIL
OFF | [9 empty] | Fine Log |  |  | HIL | NI[acquire_stop]="FB.SS.SST.TC527"
OFF | [12 empty] | HIL
OFF | 41 | FB.SS.SST.TC534 |  |  | Sedili - Regolazioni da PIP | [7 empty] | Manual | KeyON "Seat" > "Seat Massage" section shown on PIP, with driver seat selected "Shiatzu" Massage screen shown on PIP "Seat" > "Seat Massage" section shown on Magic Surface, with driver seat selected "Shiatzu" Massage shown on MKF screen "Shiatzu" Massage for driver seat active at level 3 NAG::[BH].SETUP_NAG2.DriverMassageLevel = 0x03(Mode 3) NAG::[BH].SETUP_NAG2.DriverMassageType = 0x03(Shiatsu) EOL: Driver_Massage = present (145.1 = 1) | 1. select OFF (level 0) for driver seat massage from PIP | 1. NIT sends on event: NIT::[BH].COMMAND_NIT_TO_NAG_NAP.DriverMassageLevel = 0x00(OFF) NIT::[BH].COMMAND_NIT_TO_NAG_NAP.DriverMassageType = 0x00(OFF) NAG de-activates the current massage: NAG::[BH].SETUP_NAG2.DriverMassageLevel = 0x00(OFF) NAG::[BH].SETUP_NAG2.DriverMassageType = 0x00(OFF) NIT receives NAG::[BH].SETUP_NAG2 and updates PIP and Cluster screens MKF receives NAG::[BH].SETUP_NAG2 and updates its screen
OFF | [9 empty] | Inizio Log |  |  | HIL | NI[acquire_start]="FB.SS.SST.TC534"
OFF | [12 empty] | HIL
OFF | [12 empty] | HIL
OFF | [12 empty] | HIL
OFF | [12 empty] | HIL
OFF | [12 empty] | HIL
OFF | [12 empty] | HIL
OFF | [12 empty] | HIL
OFF | [12 empty] | HIL
OFF | [12 empty] | HIL
OFF | [12 empty] | HIL
OFF | [9 empty] | Reset (placeholder) |  |  | HIL
OFF | [9 empty] | Fine Log |  |  | HIL | NI[acquire_stop]="FB.SS.SST.TC534"
OFF | [12 empty] | HIL
OFF | 42 | FB.SS.SST.TC543 |  |  | Sedili - Regolazioni da PIP | [7 empty] | Manual | KeyON "Seat" > "Seat Massage" section shown on PIP, with driver seat selected "Lumbar" Massage screen shown on PIP "Seat" > "Seat Massage" section shown on Magic Surface, with driver seat selected "Lumbar" Massage shown on MKF screen Massage functionality for driver set to "OFF" NAG::[BH].SETUP_NAG2.DriverMassageLevel = 0x00(OFF) NAG::[BH].SETUP_NAG2.DriverMassageType = 0x00(OFF) EOL: Driver_Massage = present (145.1 = 1) | 1. select 3nd level of "Lumbar" massage for driver seat from PIP | 1. NIT sends on event: NIT::[BH].COMMAND_NIT_TO_NAG_NAP.DriverMassageLevel = 0x03(Level 3) NIT::[BH].COMMAND_NIT_TO_NAG_NAP.DriverMassageType = 0x03(Shiatsu) NAG activates the "Lumbar" massage on driver seat at Level 3 NAG::[BH].SETUP_NAG2.DriverMassageLevel = 0x03(Mode 3) NAG::[BH].SETUP_NAG2.DriverMassageType = 0x03(Shiatsu) NIT receives NAG::[BH].SETUP_NAG2 and updates PIP and Cluster screens MKF receives NAG::[BH].SETUP_NAG2 and updates its screen
OFF | [9 empty] | Inizio Log |  |  | HIL | NI[acquire_start]="FB.SS.SST.TC543"
OFF | [12 empty] | HIL
OFF | [12 empty] | HIL
OFF | [12 empty] | HIL
OFF | [12 empty] | HIL
OFF | [12 empty] | HIL
OFF | [12 empty] | HIL
OFF | [12 empty] | HIL
OFF | [12 empty] | HIL
OFF | [12 empty] | HIL
OFF | [12 empty] | HIL
OFF | [12 empty] | HIL
OFF | [12 empty] | HIL
OFF | [9 empty] | Reset (placeholder) |  |  | HIL
OFF | [12 empty] | HIL
OFF | [12 empty] | HIL
OFF | 43 | FB.SS.SST.TC550 |  |  | Sedili - Regolazioni da PIP | [7 empty] | Manual | KeyON "Seat" > "Seat Massage" section shown on PIP, with driver seat selected "Lumbar" Massage screen shown on PIP "Seat" > "Seat Massage" section shown on Magic Surface, with driver seat selected "Lumbar" Massage shown on MKF screen "Lumbar" Massage for driver seat active at level 3 NAG::[BH].SETUP_NAG2.DriverMassageLevel = 0x03(Mode 3) NAG::[BH].SETUP_NAG2.DriverMassageType = 0x04(Lumbar) EOL: Driver_Massage = present (145.1 = 1) | 1. select OFF (level 0) for driver seat massage from PIP | 1. NIT sends on event: NIT::[BH].COMMAND_NIT_TO_NAG_NAP.DriverMassageLevel = 0x00(OFF) NIT::[BH].COMMAND_NIT_TO_NAG_NAP.DriverMassageType = 0x00(OFF) NAG de-activates the current massage: NAG::[BH].SETUP_NAG2.DriverMassageLevel = 0x00(OFF) NAG::[BH].SETUP_NAG2.DriverMassageType = 0x00(OFF) NIT receives NAG::[BH].SETUP_NAG2 and updates PIP and Cluster screens MKF receives NAG::[BH].SETUP_NAG2 and updates its screen
OFF | [12 empty] | HIL
OFF | [12 empty] | HIL
OFF | [12 empty] | HIL
OFF | [12 empty] | HIL
OFF | [12 empty] | HIL
OFF | [12 empty] | HIL
OFF | [12 empty] | HIL
OFF | [12 empty] | HIL
OFF | [12 empty] | HIL
OFF | [12 empty] | HIL
OFF | [12 empty] | HIL
OFF | [12 empty] | HIL
OFF | [12 empty] | HIL
OFF | [12 empty] | HIL
OFF | [12 empty] | HIL
OFF | [12 empty] | HIL
OFF | [12 empty] | HIL
OFF | [12 empty] | HIL
OFF | [12 empty] | HIL
OFF | [12 empty] | HIL
OFF | [12 empty] | HIL
OFF | [12 empty] | HIL
OFF | [12 empty] | HIL
OFF | [12 empty] | HIL
OFF | [12 empty] | HIL
OFF | [12 empty] | HIL
OFF | [9 empty] | Reset (placeholder) |  |  | HIL
OFF | [12 empty] | HIL
OFF | [12 empty] | HIL
OFF | 44 | FB.SS.SST.TC559 |  |  | Sedili - Regolazioni da PIP | [7 empty] | Manual | KeyON "Seat" > "Seat Massage" section shown on PIP, with driver seat selected "Shoulder" Massage screen shown on PIP "Seat" > "Seat Massage" section shown on Magic Surface, with driver seat selected "Shoulder" Massage shown on MKF screen Massage functionality for driver set to "OFF" NAG::[BH].SETUP_NAG2.DriverMassageLevel = 0x00(OFF) NAG::[BH].SETUP_NAG2.DriverMassageType = 0x00(OFF) EOL: Driver_Massage = present (145.1 = 1) | 1. select 3nd level of "Shoulder" massage for driver seat from PIP | 1. NIT sends on event: NIT::[BH].COMMAND_NIT_TO_NAG_NAP.DriverMassageLevel = 0x03(Level 3) NIT::[BH].COMMAND_NIT_TO_NAG_NAP.DriverMassageType = 0x05(Shoulder) NAG activates the "Shoulder" massage on driver seat at Level 3 NAG::[BH].SETUP_NAG2.DriverMassageLevel = 0x03(Mode 3) NAG::[BH].SETUP_NAG2.DriverMassageType = 0x05(Shoulder) NIT receives NAG::[BH].SETUP_NAG2 and updates PIP and Cluster screens MKF receives NAG::[BH].SETUP_NAG2 and updates its screen
OFF | [12 empty] | HIL
OFF | [12 empty] | HIL
OFF | [12 empty] | HIL
OFF | [12 empty] | HIL
OFF | [12 empty] | HIL
OFF | [12 empty] | HIL
OFF | [12 empty] | HIL
OFF | [12 empty] | HIL
OFF | [12 empty] | HIL
OFF | [12 empty] | HIL
OFF | [12 empty] | HIL
OFF | [12 empty] | HIL
OFF | [12 empty] | HIL
OFF | [12 empty] | HIL
OFF | [12 empty] | HIL
OFF | [12 empty] | HIL
OFF | [12 empty] | HIL
OFF | [12 empty] | HIL
OFF | [12 empty] | HIL
OFF | [12 empty] | HIL
OFF | [12 empty] | HIL
OFF | [12 empty] | HIL
OFF | [12 empty] | HIL
OFF | [12 empty] | HIL
OFF | [12 empty] | HIL
OFF | [12 empty] | HIL
OFF | [9 empty] | Reset (placeholder) |  |  | HIL
OFF | [9 empty] | Fine Log |  |  | HIL | NI[acquire_stop]="FB.SS.SST.TC559"
OFF | [12 empty] | HIL
OFF | 45 | FB.SS.SST.TC566 |  |  | Sedili - Regolazioni da PIP | [7 empty] | Manual | KeyON "Seat" > "Seat Massage" section shown on PIP, with driver seat selected "Shoulder" Massage screen shown on PIP "Seat" > "Seat Massage" section shown on Magic Surface, with driver seat selected "Shoulder" Massage shown on MKF screen "Shoulder" Massage for driver seat active at level 3 NAG::[BH].SETUP_NAG2.DriverMassageLevel = 0x03(Mode 3) NAG::[BH].SETUP_NAG2.DriverMassageType = 0x05(Shoulder) EOL: Driver_Massage = present (145.1 = 1) | 1. select OFF (level 0) for driver seat massage from PIP | 1. NIT sends on event: NIT::[BH].COMMAND_NIT_TO_NAG_NAP.DriverMassageLevel = 0x00(OFF) NIT::[BH].COMMAND_NIT_TO_NAG_NAP.DriverMassageType = 0x00(OFF) NAG de-activates the current massage: NAG::[BH].SETUP_NAG2.DriverMassageLevel = 0x00(OFF) NAG::[BH].SETUP_NAG2.DriverMassageType = 0x00(OFF) NIT receives NAG::[BH].SETUP_NAG2 and updates PIP and Cluster screens MKF receives NAG::[BH].SETUP_NAG2 and updates its screen
OFF | [9 empty] | Inizio Log |  |  | HIL | NI[acquire_start]="FB.SS.SST.TC566"
OFF | [12 empty] | HIL
OFF | [12 empty] | HIL
OFF | [12 empty] | HIL
OFF | [12 empty] | HIL
OFF | [12 empty] | HIL
OFF | [12 empty] | HIL
OFF | [12 empty] | HIL
OFF | [12 empty] | HIL
OFF | [12 empty] | HIL
OFF | [12 empty] | HIL
OFF | [12 empty] | HIL
OFF | [12 empty] | HIL
OFF | [12 empty] | HIL
OFF | [12 empty] | HIL
OFF | [12 empty] | HIL
OFF | [12 empty] | HIL
OFF | [12 empty] | HIL
OFF | [12 empty] | HIL
OFF | [12 empty] | HIL
OFF | [12 empty] | HIL
OFF | [12 empty] | HIL
OFF | [12 empty] | HIL
OFF | [12 empty] | HIL
OFF | [12 empty] | HIL
OFF | [12 empty] | HIL
OFF | [9 empty] | Reset (placeholder) |  |  | HIL
OFF | [9 empty] | Fine Log |  |  | HIL | NI[acquire_stop]="FB.SS.SST.TC566"
OFF | [12 empty] | HIL