## HEADER
CHECKLIST HEADER v2.0
Function Identification
Functionality | ETC - ENGINE FAIL V2
Function Reference | Buzzer
Checklist Reference
Test Type | FunctionalTest
Release Identification
Test Name | Buzzer
Report Type | Template
Version:
Revision:
Checklist Name Template
Checklist Document Owner
NOTE

## Init
NCL_start_simulation
Step | Expected results | Notes | Time step [ms] | Sample time [ms] | Tolerance [%]

## Test case
ENABLE | TEST N. | TEST ID | AUTHOR | PROJECT | MARKET | PRIORITY | Vf ref. | Fin ref. | Requirement | STEP DESCRIPTION | ID | Cond | PRECONDITIONS / OPERATION | ACTIONS | EXPECTED RESULT | Time step [ms] | Sample time [ms] | Tolerance [%] | Result parz. | Read Value | Result Tot | JIRA | FUNCTIONAL NOTES | TC NOTES | TESTER | Notes
ON | 1 | -;SS.Init; | [7 empty] | Inizio Log | 1 |  | NI[acquire_start]="FB.SS.Init"
ON | 1 | [9 empty] | 2
ON | 1 | [9 empty] | 3 |  | CAN[NBC.BH.NWM_NBC]=ActiveLoadMaster;Active_loads_in_master;SystemCommand;SA_system_Stay_Active_req
ON | 1 | [9 empty] | 4 |  | CAN[NBC.BH.STATUS_NBC]=KeySts;ON;BatteryVoltageLevel;12.5;InternalLightSts;Active
ON | 1 | [9 empty] | 5 |  |  |  | CAN[NBC.BH.STATUS_NBC.KeySts]=ON
ON | 1 | [9 empty] | 6 |  |  |  | CAN[NBC.BH.STATUS_NBC.KeySts]=ON
ON | 1 | [9 empty] | 7 |  |  |  | CAN[NCL.BH.STATUS_NCL.NCL_FrontDriverHeating]=Not Active
ON | 1 | [9 empty] | 8 |  |  |  | CAN[NCL.BH.STATUS_NCL.NCL_DriverFans]=Not Active
ON | 1 | [9 empty] | 9 |  | NI[NAG_Slide_Decrease_Command]=Pressed
ON | 1 | [9 empty] | 10 |  | WAIT[1500]
ON | 1 | [9 empty] | 11 |  | NI[NAG_Slide_Decrease_Command]=Not_Pressed
ON | 1 | [9 empty] | 12 |  |  |  | CAN[NAG.BH.SETUP_NAG_V2.DriverSeatLongitudinalPos]=0
ON | 1 | [9 empty] | 13 |  | NI[NAG_Backrest_Decrease_Command]=Pressed
ON | 1 | [9 empty] | 14 |  | WAIT[1500]
ON | 1 | [9 empty] | 15 |  | NI[NAG_Backrest_Decrease_Command]=Not_Pressed
ON | 1 | [9 empty] | 16 |  |  |  | CAN[NAG.BH.SETUP_NAG_V2.DriverSeatBackRestPos]=0
ON | 1 | [9 empty] | 17 |  | NI[NAG_Tilt_Decrease_Command]=Pressed
ON | 1 | [9 empty] | 18 |  | WAIT[1500]
ON | 1 | [9 empty] | 19 |  | NI[NAG_Tilt_Decrease_Command]=Not_Pressed
ON | 1 | [9 empty] | 20 |  |  |  | CAN[NAG.BH.SETUP_NAG_V2.DriverSeatTiltPos]=0
ON | 1 | [9 empty] | 21 |  | NI[NAG_Lift_Decrease_Command]=Pressed
ON | 1 | [9 empty] | 22 |  | WAIT[1500]
ON | 1 | [9 empty] | 23 |  | NI[NAG_Lift_Decrease_Command]=Not_Pressed
ON | 1 | [9 empty] | 24 |  |  |  | CAN[NAG.BH.SETUP_NAG_V2.DriverSeatLiftPos]=0
ON | 1 | [8 empty] | Reset (placeholder) | 25
ON | 1 | [8 empty] | Fine Log | 26 |  | NI[acquire_stop]="FB.SS.Init"
ON | 1 | [9 empty] | 27
ON | 2 | -;-;FB.SS.SST.TC015; | [7 empty] | Inizio Log | 28 |  | NI[acquire_start]="FB.SS.SST.TC015"
ON | 2 | [9 empty] | 29 |  |  |  | CAN[NBC.BH.STATUS_NBC.KeySts]=ON
ON | 2 | [9 empty] | 30 |  |  |  | CAN[NCL.BH.STATUS_NCL.NCL_FrontDriverHeating]=Not Active
ON | 2 | [9 empty] | 31 |  |  |  | CAN[NCL.BH.STATUS_NCL.NCL_DriverFans]=Not Active
ON | 2 | [9 empty] | 32 |  |  | NI[NAG_Slide_Encrease_Command]=Pressed
ON | 2 | [9 empty] | 33 |  |  | WAIT[1500]
ON | 2 | [9 empty] | 34 |  |  | NI[NAG_Slide_Encrease_Command]=Not_Pressed
ON | 2 | [9 empty] | 35 |  |  |  | CAN[NAG.BH.SETUP_NAG_V2.DriverSeatLongitudinalPos]=255.68
ON | 2 | [9 empty] | 36 |  |  | NI[NAG_Slide_Decrease_Command]=Pressed
ON | 2 | [9 empty] | 37 |  |  | WAIT[1500]
ON | 2 | [9 empty] | 38 |  |  | NI[NAG_Slide_Decrease_Command]=Not_Pressed
ON | 2 | [9 empty] | 39 |  |  |  | CAN[NAG.BH.SETUP_NAG_V2.DriverSeatLongitudinalPos]=0
ON | 2 | [8 empty] | Reset (placeholder) | 40
ON | 2 | [8 empty] | Fine Log | 41 |  | NI[acquire_stop]="FB.SS.SST.TC015"
ON | 2 | [9 empty] | 42
ON | 3 | FB.SS.SST.TC016 | [7 empty] | Inizio Log | 43 |  | NI[acquire_start]="FB.SS.SST.TC016"
ON | 3 | [9 empty] | 44 |  |  |  | CAN[NBC.BH.STATUS_NBC.KeySts]=ON
ON | 3 | [9 empty] | 45 |  |  |  | CAN[NCL.BH.STATUS_NCL.NCL_FrontDriverHeating]=Not Active
ON | 3 | [9 empty] | 46 |  |  |  | CAN[NCL.BH.STATUS_NCL.NCL_DriverFans]=Not Active
ON | 3 | [9 empty] | 47 |  |  | NI[NAG_Backrest_Encrease_Command]=Pressed
ON | 3 | [9 empty] | 48 |  |  | WAIT[1500]
ON | 3 | [9 empty] | 49 |  |  | NI[NAG_Backrest_Encrease_Command]=Not_Pressed
ON | 3 | [9 empty] | 50 |  |  |  | CAN[NAG.BH.SETUP_NAG_V2.DriverSeatBackRestPos]=58.2
ON | 3 | [9 empty] | 51 |  | WAIT[3000]
ON | 3 | [9 empty] | 52 |  |  | NI[NAG_Backrest_Decrease_Command]=Pressed
ON | 3 | [9 empty] | 53 |  |  | WAIT[1500]
ON | 3 | [9 empty] | 54 |  |  | NI[NAG_Backrest_Decrease_Command]=Not_Pressed
ON | 3 | [9 empty] | 55 |  |  |  | CAN[NAG.BH.SETUP_NAG_V2.DriverSeatBackRestPos]=0
ON | 3 | [9 empty] | 56
ON | 3 | [8 empty] | Reset (placeholder) | 57
ON | 3 | [8 empty] | Fine Log | 58 |  | NI[acquire_stop]="FB.SS.SST.TC016"
ON | 3 | [9 empty] | 59
ON | 4 | FB.SS.SST.TC017 | [7 empty] | Inizio Log | 60 |  | NI[acquire_start]="FB.SS.SST.TC017"
ON | 4 | [9 empty] | 61 |  |  |  | CAN[NBC.BH.STATUS_NBC.KeySts]=ON
ON | 4 | [9 empty] | 62 |  |  |  | CAN[NCL.BH.STATUS_NCL.NCL_FrontDriverHeating]=Not Active
ON | 4 | [9 empty] | 63 |  |  |  | CAN[NCL.BH.STATUS_NCL.NCL_DriverFans]=Not Active
ON | 4 | [9 empty] | 64 |  |  | NI[NAG_Tilt_Encrease_Command]=Pressed
ON | 4 | [9 empty] | 65 |  |  | WAIT[1500]
ON | 4 | [9 empty] | 66 |  |  | NI[NAG_Tilt_Encrease_Command]=Not_Pressed
ON | 4 | [9 empty] | 67 |  |  |  | CAN[NAG.BH.SETUP_NAG_V2.DriverSeatTiltPos]=7.07
ON | 4 | [9 empty] | 68 |  | WAIT[3000]
ON | 4 | [9 empty] | 69 |  |  | NI[NAG_Tilt_Decrease_Command]=Pressed
ON | 4 | [9 empty] | 70 |  |  | WAIT[1500]
ON | 4 | [9 empty] | 71 |  |  | NI[NAG_Tilt_Decrease_Command]=Not_Pressed
ON | 4 | [9 empty] | 72 |  |  |  | CAN[NAG.BH.SETUP_NAG_V2.DriverSeatTiltPos]=0
ON | 4 | [9 empty] | 73
ON | 4 | [8 empty] | Reset (placeholder) | 74
ON | 4 | [8 empty] | Fine Log | 75 |  | NI[acquire_stop]="FB.SS.SST.TC017"
ON | 4 | [9 empty] | 76
ON | 5 | FB.SS.SST.TC018 | [7 empty] | Inizio Log | 77 |  | NI[acquire_start]="FB.SS.SST.TC018"
ON | 5 | [9 empty] | 78 |  |  |  | CAN[NBC.BH.STATUS_NBC.KeySts]=ON
ON | 5 | [9 empty] | 79 |  |  |  | CAN[NCL.BH.STATUS_NCL.NCL_FrontDriverHeating]=Not Active
ON | 5 | [9 empty] | 80 |  |  |  | CAN[NCL.BH.STATUS_NCL.NCL_DriverFans]=Not Active
ON | 5 | [9 empty] | 81 |  |  | NI[NAG_Lift_Encrease_Command]=Pressed
ON | 5 | [9 empty] | 82 |  |  | WAIT[1500]
ON | 5 | [9 empty] | 83 |  |  | NI[NAG_Lift_Encrease_Command]=Not_Pressed
ON | 5 | [9 empty] | 84 |  |  |  | CAN[NAG.BH.SETUP_NAG_V2.DriverSeatLiftPos]=91.8
ON | 5 | [9 empty] | 85 |  | WAIT[3000]
ON | 5 | [9 empty] | 86 |  |  | NI[NAG_Lift_Decrease_Command]=Pressed
ON | 5 | [9 empty] | 87 |  |  | WAIT[1500]
ON | 5 | [9 empty] | 88 |  |  | NI[NAG_Lift_Decrease_Command]=Not_Pressed
ON | 5 | [9 empty] | 89 |  |  |  | CAN[NAG.BH.SETUP_NAG_V2.DriverSeatLiftPos]=0
ON | 5 | [8 empty] | Reset (placeholder) | 90
ON | 5 | [8 empty] | Fine Log | 91 |  | NI[acquire_stop]="FB.SS.SST.TC018"
ON | 5 | [9 empty] | 92
ON | 6 | FB.SS.SST.TC019 | [7 empty] | Inizio Log | 93 |  | NI[acquire_start]="FB.SS.SST.TC019"
ON | 6 | [9 empty] | 94 |  |  |  | CAN[NBC.BH.STATUS_NBC.KeySts]=ON
ON | 6 | [9 empty] | 95 |  |  |  | CAN[NCL.BH.STATUS_NCL.NCL_FrontDriverHeating]=Not Active
ON | 6 | [9 empty] | 96 |  |  |  | CAN[NCL.BH.STATUS_NCL.NCL_DriverFans]=Not Active
ON | 6 | [9 empty] | 97 |  |  | NI[NAG_Tilt_Encrease_Command]=Pressed
ON | 6 | [9 empty] | 98 |  |  | NI[NAG_Lift_Encrease_Command]=Pressed
ON | 6 | [9 empty] | 99 |  |  | WAIT[1500]
ON | 6 | [9 empty] | 100 |  |  | NI[NAG_Tilt_Encrease_Command]=Not_Pressed
ON | 6 | [9 empty] | 101 |  |  | NI[NAG_Lift_Encrease_Command]=Not_Pressed
ON | 6 | [9 empty] | 102 |  |  |  | CAN[NAG.BH.SETUP_NAG_V2.DriverSeatTiltPos]=7.07
ON | 6 | [9 empty] | 103 |  |  |  | CAN[NAG.BH.SETUP_NAG_V2.DriverSeatLiftPos]=91.8
ON | 6 | [9 empty] | 104 |  | WAIT[3000]
ON | 6 | [9 empty] | 105 |  |  | NI[NAG_Tilt_Decrease_Command]=Pressed
ON | 6 | [9 empty] | 106 |  |  | NI[NAG_Lift_Decrease_Command]=Pressed
ON | 6 | [9 empty] | 107 |  |  | WAIT[1500]
ON | 6 | [9 empty] | 108 |  |  | NI[NAG_Tilt_Decrease_Command]=Not_Pressed
ON | 6 | [9 empty] | 109 |  |  | NI[NAG_Lift_Decrease_Command]=Not_Pressed
ON | 6 | [9 empty] | 110 |  |  |  | CAN[NAG.BH.SETUP_NAG_V2.DriverSeatTiltPos]=0
ON | 6 | [9 empty] | 111 |  |  |  | CAN[NAG.BH.SETUP_NAG_V2.DriverSeatLiftPos]=0
ON | 6 | [8 empty] | Reset (placeholder) | 112
ON | 6 | [8 empty] | Fine Log | 113 |  | NI[acquire_stop]="FB.SS.SST.TC019"
ON | 6 | [9 empty] | 114
OFF | 7 | -;FB.SS.SST.TC650; | [7 empty] | Inizio Log | 115 |  | NI[acquire_start]="FB.SS.SST.TC650"
ON | 7 | [9 empty] | 116 |  |  |  | CAN[NBC.BH.STATUS_NBC.KeySts]=ON
ON | 7 | [9 empty] | 117 |  |  |  | CAN[NCL.BH.STATUS_NCL.NCL_FrontDriverHeating]=Not Active
ON | 7 | [9 empty] | 118 |  |  |  | CAN[NCL.BH.STATUS_NCL.NCL_DriverFans]=Not Active
ON | 7 | [9 empty] | 119 |  |  | NI[NAG_Tilt_Encrease_Command]=Pressed
ON | 7 | [9 empty] | 120 |  |  | NI[NAG_Lift_Encrease_Command]=Pressed
ON | 7 | [9 empty] | 121 |  |  | WAIT[1500]
ON | 7 | [9 empty] | 122 |  |  | NI[NAG_Tilt_Encrease_Command]=Not_Pressed
ON | 7 | [9 empty] | 123 |  |  | NI[NAG_Lift_Encrease_Command]=Not_Pressed
OFF | 7 | [9 empty] | 124 |  |  |  | CAN[NAG.BH.SETUP_NAG_V2.DriverSeatTiltPos]=7.07
OFF | 7 | [9 empty] | 125 |  |  |  | CAN[NAG.BH.SETUP_NAG_V2.DriverSeatLiftPos]=91.8
ON | 7 | [9 empty] | 126 |  |  | NI[NAG_Tilt_Encrease_Command]=Pressed
ON | 7 | [9 empty] | 127 |  |  | NI[NAG_Lift_Encrease_Command]=Pressed
ON | 7 | [9 empty] | 128 |  |  | WAIT[1500]
ON | 7 | [9 empty] | 129 |  |  | NI[NAG_Tilt_Encrease_Command]=Not_Pressed
ON | 7 | [9 empty] | 130 |  |  | NI[NAG_Lift_Encrease_Command]=Not_Pressed
OFF | 7 | [9 empty] | 131 |  |  |  | CAN[NAG.BH.SETUP_NAG_V2.DriverSeatTiltPos]=0
OFF | 7 | [9 empty] | 132 |  |  |  | CAN[NAG.BH.SETUP_NAG_V2.DriverSeatLiftPos]=0
OFF | 7 | [8 empty] | Reset (placeholder) | 133
OFF | 7 | [8 empty] | Fine Log | 134 |  | NI[acquire_stop]="FB.SS.SST.TC650"
OFF | 7 | [9 empty] | 135
OFF | 8 | FB.SS.SST.TC655 | [7 empty] | Inizio Log | 136 |  | NI[acquire_start]="FB.SS.SST.TC655"
OFF | 8 | [9 empty] | 137
OFF | 8 | [9 empty] | 138
OFF | 8 | [9 empty] | 139
OFF | 8 | [9 empty] | 140
OFF | 8 | [8 empty] | Reset (placeholder) | 141
OFF | 8 | [8 empty] | Fine Log | 142 |  | NI[acquire_stop]="FB.SS.SST.TC655"
OFF | 8 | [9 empty] | 143
OFF | 9 | -;FB.SS.SST.TC676; | [7 empty] | Inizio Log | 144 |  | NI[acquire_start]="FB.SS.SST.TC676"
OFF | 9 | [9 empty] | 145
OFF | 9 | [9 empty] | 146
OFF | 9 | [9 empty] | 147
OFF | 9 | [9 empty] | 148
OFF | 9 | [9 empty] | 149
OFF | 9 | [9 empty] | 150
OFF | 9 | [9 empty] | 151
OFF | 9 | [9 empty] | 152
OFF | 9 | [9 empty] | 153
OFF | 9 | [9 empty] | 154
OFF | 9 | [9 empty] | 155
OFF | 9 | [9 empty] | 156
OFF | 9 | [9 empty] | 157
OFF | 9 | [9 empty] | 158
OFF | 9 | [9 empty] | 159
OFF | 9 | [9 empty] | 160
OFF | 9 | [9 empty] | 161
OFF | 9 | [9 empty] | 162
OFF | 9 | [9 empty] | 163
OFF | 9 | [9 empty] | 164
OFF | 9 | [9 empty] | 165
OFF | 9 | [9 empty] | 166
OFF | 9 | [9 empty] | 167
OFF | 9 | [9 empty] | 168
OFF | 9 | [9 empty] | 169
OFF | 9 | [8 empty] | Reset (placeholder) | 170
OFF | 9 | [8 empty] | Fine Log | 171 |  | NI[acquire_stop]="FB.SS.SST.TC676"
OFF | 9 | [9 empty] | 172
ON | 10 | -;-;FB.SS.SST.TC092; | [7 empty] | Inizio Log | 173 |  | NI[acquire_start]="FB.SS.SST.TC092"
ON | 10 | [9 empty] | 174 |  |  |  | CAN[NBC.BH.STATUS_NBC.KeySts]=ON
ON | 10 | [9 empty] | 175 |  |  |  | CAN[NCL.BH.STATUS_NCL.NCL_FrontDriverHeating]=Not Active
ON | 10 | [9 empty] | 176 |  |  |  | CAN[NCL.BH.STATUS_NCL.NCL_DriverFans]=Not Active
ON | 10 | [9 empty] | 177 |  |  | CAN[MKF.BH.COMMAND_MKF_TO_NAG_NAG]=FrontDriverHeating;Heat_level_2;DriverFans;Not_active
ON | 10 | [9 empty] | 178 |  |  |  | CAN[NAG.BH.SETUP_NAG2.FrontDriverheating]=Heat_level_2
ON | 10 | [9 empty] | 179 |  |  |  | CAN[NAG.BH.SETUP_NAG2.DriverFans]=Not_active
ON | 10 | [8 empty] | Reset | 180 |  |  | CAN[MKF.BH.COMMAND_MKF_TO_NAG_NAG]=FrontDriverHeating;Not_active;DriverFans;Not_active
ON | 10 | [9 empty] | 181 |  |  |  | CAN[NAG.BH.SETUP_NAG2.FrontDriverheating]=Not_active
ON | 10 | [9 empty] | 182 |  |  |  | CAN[NAG.BH.SETUP_NAG2.DriverFans]=Not_active
ON | 10 | [8 empty] | Fine Log | 183 |  | NI[acquire_stop]="FB.SS.SST.TC092"
ON | 10 | [9 empty] | 184
OFF | 11 | FB.SS.SST.TC094 | [7 empty] | Inizio Log | 185 |  | NI[acquire_start]="FB.SS.SST.TC094"
OFF | 11 | [9 empty] | 186
OFF | 11 | [9 empty] | 187
OFF | 11 | [9 empty] | 188
OFF | 11 | [9 empty] | 189
OFF | 11 | [9 empty] | 190
OFF | 11 | [8 empty] | Reset (placeholder) | 191
OFF | 11 | [8 empty] | Fine Log | 192 |  | NI[acquire_stop]="FB.SS.SST.TC094"
OFF | 11 | [9 empty] | 193
ON | 12 | FB.SS.SST.TC096 | [7 empty] | Inizio Log | 194 |  | NI[acquire_start]="FB.SS.SST.TC096"
ON | 12 | [9 empty] | 195 |  |  |  | CAN[NBC.BH.STATUS_NBC.KeySts]=ON
ON | 12 | [9 empty] | 196 |  |  |  | CAN[NCL.BH.STATUS_NCL.NCL_FrontDriverHeating]=Not Active
ON | 12 | [9 empty] | 197 |  |  |  | CAN[NCL.BH.STATUS_NCL.NCL_DriverFans]=Not Active
ON | 12 | [9 empty] | 198 |  |  | CAN[MKF.BH.COMMAND_MKF_TO_NAG_NAG]=FrontDriverHeating;Not_active;DriverFans;Fan_level_2
ON | 12 | [9 empty] | 199 |  |  |  | CAN[NAG.BH.SETUP_NAG2.DriverFans]=Fan_level_2
ON | 12 | [9 empty] | 200 |  |  |  | CAN[NAG.BH.SETUP_NAG2.DriverFans]=Not_active
ON | 12 | [8 empty] | Reset | 201 |  |  | CAN[MKF.BH.COMMAND_MKF_TO_NAG_NAG]=FrontDriverHeating;Not_active;DriverFans;Not_active
ON | 12 | [9 empty] | 202 |  |  |  | CAN[NAG.BH.SETUP_NAG2.FrontDriverheating]=Not_active
ON | 12 | [9 empty] | 203 |  |  |  | CAN[NAG.BH.SETUP_NAG2.DriverFans]=Not_active
ON | 12 | [8 empty] | Fine Log | 204 |  | NI[acquire_stop]="FB.SS.SST.TC096"
ON | 12 | [9 empty] | 205
OFF | 13 | FB.SS.SST.TC098 | [7 empty] | Inizio Log | 206 |  | NI[acquire_start]="FB.SS.SST.TC098"
OFF | 13 | [9 empty] | 207
OFF | 13 | [9 empty] | 208
OFF | 13 | [9 empty] | 209 |  |  | CAN[MKF.BH.COMMAND_MKF_TO_NAG_NAG]=FrontDriverHeating;Not_active;DriverFans;Not_active
OFF | 13 | [9 empty] | 210
OFF | 13 | [8 empty] | Reset (placeholder) | 211
OFF | 13 | [8 empty] | Fine Log | 212 |  | NI[acquire_stop]="FB.SS.SST.TC098"
OFF | 13 | [9 empty] | 213
ON | 14 | -;FB.SS.SST.TC135;FB.SS.SST.TC136; | [7 empty] | Inizio Log | 214 |  | NI[acquire_start]="FB.SS.SST.TC135-136"
ON | 14 | [9 empty] | 215
ON | 14 | [9 empty] | 216 |  |  | CAN[MKF.BH.COMMAND_MKF_TO_NAG_NAG]=MKF_DriverBolsterType;Side;MKF_DriverBolsterSts;inflating;PeriodMessage;Fast
ON | 14 | [9 empty] | 217 |  |  | WAIT[150]
ON | 14 | [9 empty] | 218 |  |  | CAN[MKF.BH.COMMAND_MKF_TO_NAG_NAG]=MKF_DriverBolsterType;Side;MKF_DriverBolsterSts;No_command;PeriodMessage;Normal
ON | 14 | [9 empty] | 219 |  | WAIT[3000]
ON | 14 | [9 empty] | 220 |  |  | CAN[MKF.BH.COMMAND_MKF_TO_NAG_NAG]=MKF_DriverBolsterType;Side;MKF_DriverBolsterSts;inflating;PeriodMessage;Fast
ON | 14 | [9 empty] | 221 |  |  | WAIT[1500]
ON | 14 | [9 empty] | 222 |  |  | CAN[MKF.BH.COMMAND_MKF_TO_NAG_NAG]=MKF_DriverBolsterType;Side;MKF_DriverBolsterSts;No_command;PeriodMessage;Normal
ON | 14 | [9 empty] | 223 |  | WAIT[10000]
ON | 14 | [9 empty] | 224 |  |  | CAN[MKF.BH.COMMAND_MKF_TO_NAG_NAG]=MKF_DriverBolsterType;Side;MKF_DriverBolsterSts;deflating;PeriodMessage;Fast
ON | 14 | [9 empty] | 225 |  |  | WAIT[150]
ON | 14 | [9 empty] | 226 |  |  | CAN[MKF.BH.COMMAND_MKF_TO_NAG_NAG]=MKF_DriverBolsterType;Side;MKF_DriverBolsterSts;No_command;PeriodMessage;Normal
ON | 14 | [9 empty] | 227 |  | WAIT[3000]
ON | 14 | [9 empty] | 228 |  |  | CAN[MKF.BH.COMMAND_MKF_TO_NAG_NAG]=MKF_DriverBolsterType;Side;MKF_DriverBolsterSts;deflating;PeriodMessage;Fast
ON | 14 | [9 empty] | 229 |  |  | WAIT[1500]
ON | 14 | [9 empty] | 230 |  |  | CAN[MKF.BH.COMMAND_MKF_TO_NAG_NAG]=MKF_DriverBolsterType;Side;MKF_DriverBolsterSts;No_command;PeriodMessage;Normal
ON | 14 | [8 empty] | Reset (placeholder) | 231
ON | 14 | [8 empty] | Fine Log | 232 |  | NI[acquire_stop]="FB.SS.SST.TC135-136"
ON | 14 | [9 empty] | 233
OFF | 15 | FB.SS.SST.TC138 | [7 empty] | Inizio Log | 234 |  | NI[acquire_start]="FB.SS.SST.TC138" | //DA UNIRE CON 139
OFF | 15 | [9 empty] | 235
OFF | 15 | [9 empty] | 236 |  |  | CAN[MKF.BH.COMMAND_MKF_TO_NAG_NAG]=MKF_DriverBolsterType;Thing
OFF | 15 | [9 empty] | 237 |  |  | CAN[MKF.BH.COMMAND_MKF_TO_NAG_NAG]=MKF_DriverBolsterSts;inflating
OFF | 15 | [9 empty] | 238 |  |  | CAN[MKF.BH.COMMAND_MKF_TO_NAG_NAG]=PeriodMessage;Fast
OFF | 15 | [9 empty] | 239 |  |  | WAIT[150]
OFF | 15 | [9 empty] | 240 |  |  | CAN[MKF.BH.COMMAND_MKF_TO_NAG_NAG]=PeriodMessage;Normal
OFF | 15 | [9 empty] | 241 |  |  | CAN[MKF.BH.COMMAND_MKF_TO_NAG_NAG]=MKF_DriverBolsterSts;No command
OFF | 15 | [9 empty] | 242 |  | WAIT[10000]
OFF | 15 | [9 empty] | 243 |  |  | CAN[MKF.BH.COMMAND_MKF_TO_NAG_NAG]=MKF_DriverBolsterType;Thing
OFF | 15 | [9 empty] | 244 |  |  | CAN[MKF.BH.COMMAND_MKF_TO_NAG_NAG]=MKF_DriverBolsterSts;inflating
OFF | 15 | [9 empty] | 245 |  |  | CAN[MKF.BH.COMMAND_MKF_TO_NAG_NAG]=PeriodMessage;Fast
OFF | 15 | [9 empty] | 246 |  |  | WAIT[1500]
OFF | 15 | [9 empty] | 247 |  |  | CAN[MKF.BH.COMMAND_MKF_TO_NAG_NAG]=PeriodMessage;Normal
OFF | 15 | [9 empty] | 248 |  |  | CAN[MKF.BH.COMMAND_MKF_TO_NAG_NAG]=MKF_DriverBolsterSts;No command
OFF | 15 | [8 empty] | Reset (placeholder) | 249
OFF | 15 | [8 empty] | Fine Log | 250 |  | NI[acquire_stop]="FB.SS.SST.TC138"
OFF | 15 | [9 empty] | 251
OFF | 16 | FB.SS.SST.TC139 | [7 empty] | Inizio Log | 252 |  | NI[acquire_start]="FB.SS.SST.TC139" | //DA UNIRE CON 138
OFF | 16 | [9 empty] | 253
OFF | 16 | [9 empty] | 254 |  |  | CAN[MKF.BH.COMMAND_MKF_TO_NAG_NAG]=MKF_DriverBolsterType;Thing
OFF | 16 | [9 empty] | 255 |  |  | CAN[MKF.BH.COMMAND_MKF_TO_NAG_NAG]=MKF_DriverBolsterSts;deflating
OFF | 16 | [9 empty] | 256 |  |  | CAN[MKF.BH.COMMAND_MKF_TO_NAG_NAG]=PeriodMessage;Fast
OFF | 16 | [9 empty] | 257 |  |  | WAIT[150]
OFF | 16 | [9 empty] | 258 |  |  | CAN[MKF.BH.COMMAND_MKF_TO_NAG_NAG]=PeriodMessage;Normal
OFF | 16 | [9 empty] | 259 |  |  | CAN[MKF.BH.COMMAND_MKF_TO_NAG_NAG]=MKF_DriverBolsterSts;No command
OFF | 16 | [9 empty] | 260 |  |  | WAIT[10000]
OFF | 16 | [9 empty] | 261 |  |  | CAN[MKF.BH.COMMAND_MKF_TO_NAG_NAG]=MKF_DriverBolsterType;Thing
OFF | 16 | [9 empty] | 262 |  |  | CAN[MKF.BH.COMMAND_MKF_TO_NAG_NAG]=MKF_DriverBolsterSts;deflating
OFF | 16 | [9 empty] | 263 |  |  | CAN[MKF.BH.COMMAND_MKF_TO_NAG_NAG]=PeriodMessage;Fast
OFF | 16 | [9 empty] | 264 |  |  | WAIT[1500]
OFF | 16 | [9 empty] | 265 |  |  | CAN[MKF.BH.COMMAND_MKF_TO_NAG_NAG]=PeriodMessage;Normal
OFF | 16 | [9 empty] | 266 |  |  | CAN[MKF.BH.COMMAND_MKF_TO_NAG_NAG]=MKF_DriverBolsterSts;No command
OFF | 16 | [8 empty] | Reset (placeholder) | 267
OFF | 16 | [8 empty] | Fine Log | 268 |  | NI[acquire_stop]="FB.SS.SST.TC139"
OFF | 16 | [9 empty] | 269
OFF | 17 | FB.SS.SST.TC141 | [7 empty] | Inizio Log | 270 |  | NI[acquire_start]="FB.SS.SST.TC141" | //DA UNIRE CON 142
OFF | 17 | [9 empty] | 271
OFF | 17 | [9 empty] | 272 |  |  | CAN[MKF.BH.COMMAND_MKF_TO_NAG_NAG]=MKF_DriverBolsterType;Lumbar
OFF | 17 | [9 empty] | 273 |  |  | CAN[MKF.BH.COMMAND_MKF_TO_NAG_NAG]=MKF_DriverBolsterSts;inflating
OFF | 17 | [9 empty] | 274 |  |  | CAN[MKF.BH.COMMAND_MKF_TO_NAG_NAG]=PeriodMessage;Fast
OFF | 17 | [9 empty] | 275 |  |  | WAIT[150]
OFF | 17 | [9 empty] | 276 |  |  | CAN[MKF.BH.COMMAND_MKF_TO_NAG_NAG]=PeriodMessage;Normal
OFF | 17 | [9 empty] | 277 |  |  | CAN[MKF.BH.COMMAND_MKF_TO_NAG_NAG]=MKF_DriverBolsterSts;No command
OFF | 17 | [9 empty] | 278 |  |  | WAIT[10000]
OFF | 17 | [9 empty] | 279 |  |  | CAN[MKF.BH.COMMAND_MKF_TO_NAG_NAG]=MKF_DriverBolsterType;Lumbar
OFF | 17 | [9 empty] | 280 |  |  | CAN[MKF.BH.COMMAND_MKF_TO_NAG_NAG]=MKF_DriverBolsterSts;inflating
OFF | 17 | [9 empty] | 281 |  |  | CAN[MKF.BH.COMMAND_MKF_TO_NAG_NAG]=PeriodMessage;Fast
OFF | 17 | [9 empty] | 282 |  |  | WAIT[1500]
OFF | 17 | [9 empty] | 283 |  |  | CAN[MKF.BH.COMMAND_MKF_TO_NAG_NAG]=PeriodMessage;Normal
OFF | 17 | [9 empty] | 284 |  |  | CAN[MKF.BH.COMMAND_MKF_TO_NAG_NAG]=MKF_DriverBolsterSts;No command
OFF | 17 | [8 empty] | Reset (placeholder) | 285
OFF | 17 | [8 empty] | Fine Log | 286 |  | NI[acquire_stop]="FB.SS.SST.TC141"
OFF | 17 | [9 empty] | 287
OFF | 18 | FB.SS.SST.TC142 | [7 empty] | Inizio Log | 288 |  | NI[acquire_start]="FB.SS.SST.TC142" | //DA UNIRE CON 141
OFF | 18 | [9 empty] | 289
OFF | 18 | [9 empty] | 290 |  |  | CAN[MKF.BH.COMMAND_MKF_TO_NAG_NAG]=MKF_DriverBolsterSts;Lumbar
OFF | 18 | [9 empty] | 291 |  |  | CAN[MKF.BH.COMMAND_MKF_TO_NAG_NAG]=MKF_DriverBolsterSts;deflating
OFF | 18 | [9 empty] | 292 |  |  | CAN[MKF.BH.COMMAND_MKF_TO_NAG_NAG]=PeriodMessage;Fast
OFF | 18 | [9 empty] | 293 |  |  | WAIT[150]
OFF | 18 | [9 empty] | 294 |  |  | CAN[MKF.BH.COMMAND_MKF_TO_NAG_NAG]=PeriodMessage;Normal
OFF | 18 | [9 empty] | 295 |  |  | CAN[MKF.BH.COMMAND_MKF_TO_NAG_NAG]=MKF_DriverBolsterSts;No command
OFF | 18 | [9 empty] | 296 |  |  | WAIT[10000]
OFF | 18 | [9 empty] | 297 |  |  | CAN[MKF.BH.COMMAND_MKF_TO_NAG_NAG]=MKF_DriverBolsterType;Lumbar
OFF | 18 | [9 empty] | 298 |  |  | CAN[MKF.BH.COMMAND_MKF_TO_NAG_NAG]=MKF_DriverBolsterSts;deflating
OFF | 18 | [9 empty] | 299 |  |  | CAN[MKF.BH.COMMAND_MKF_TO_NAG_NAG]=PeriodMessage;Fast
OFF | 18 | [9 empty] | 300 |  |  | WAIT[1500]
OFF | 18 | [9 empty] | 301 |  |  | CAN[MKF.BH.COMMAND_MKF_TO_NAG_NAG]=PeriodMessage;Normal
OFF | 18 | [9 empty] | 302 |  |  | CAN[MKF.BH.COMMAND_MKF_TO_NAG_NAG]=MKF_DriverBolsterSts;No command
OFF | 18 | [8 empty] | Reset (placeholder) | 303
OFF | 18 | [8 empty] | Fine Log | 304 |  | NI[acquire_stop]="FB.SS.SST.TC142"
OFF | 18 | [9 empty] | 305
OFF | 19 | FB.SS.SST.TC144 | [7 empty] | Inizio Log | 306 |  | NI[acquire_start]="FB.SS.SST.TC144" | //DA UNIRE CON 145
OFF | 19 | [9 empty] | 307
OFF | 19 | [9 empty] | 308 |  |  | CAN[MKF.BH.COMMAND_MKF_TO_NAG_NAG]=MKF_DriverBolsterType;Back
OFF | 19 | [9 empty] | 309 |  |  | CAN[MKF.BH.COMMAND_MKF_TO_NAG_NAG]=MKF_DriverBolsterSts;inflating
OFF | 19 | [9 empty] | 310 |  |  | CAN[MKF.BH.COMMAND_MKF_TO_NAG_NAG]=PeriodMessage;Fast
OFF | 19 | [9 empty] | 311 |  |  | WAIT[150]
OFF | 19 | [9 empty] | 312 |  |  | CAN[MKF.BH.COMMAND_MKF_TO_NAG_NAG]=PeriodMessage;Normal
OFF | 19 | [9 empty] | 313 |  |  | CAN[MKF.BH.COMMAND_MKF_TO_NAG_NAG]=MKF_DriverBolsterSts;No command
OFF | 19 | [9 empty] | 314 |  |  | WAIT[10000]
OFF | 19 | [9 empty] | 315 |  |  | CAN[MKF.BH.COMMAND_MKF_TO_NAG_NAG]=MKF_DriverBolsterType;Back
OFF | 19 | [9 empty] | 316 |  |  | CAN[MKF.BH.COMMAND_MKF_TO_NAG_NAG]=MKF_DriverBolsterSts;inflating
OFF | 19 | [9 empty] | 317 |  |  | CAN[MKF.BH.COMMAND_MKF_TO_NAG_NAG]=PeriodMessage;Fast
OFF | 19 | [9 empty] | 318 |  |  | WAIT[1500]
OFF | 19 | [9 empty] | 319 |  |  | CAN[MKF.BH.COMMAND_MKF_TO_NAG_NAG]=PeriodMessage;Normal
OFF | 19 | [9 empty] | 320 |  |  | CAN[MKF.BH.COMMAND_MKF_TO_NAG_NAG]=MKF_DriverBolsterSts;No command
OFF | 19 | [8 empty] | Reset (placeholder) | 321
OFF | 19 | [8 empty] | Fine Log | 322 |  | NI[acquire_stop]="FB.SS.SST.TC144"
OFF | 19 | [9 empty] | 323
OFF | 20 | FB.SS.SST.TC145 | [7 empty] | Inizio Log | 324 |  | NI[acquire_start]="FB.SS.SST.TC145" | //DA UNIRE CON 146
OFF | 20 | [9 empty] | 325
OFF | 20 | [9 empty] | 326 |  |  | CAN[MKF.BH.COMMAND_MKF_TO_NAG_NAG]=MKF_DriverBolsterType;Back
OFF | 20 | [9 empty] | 327 |  |  | CAN[MKF.BH.COMMAND_MKF_TO_NAG_NAG]=MKF_DriverBolsterSts;deflating
OFF | 20 | [9 empty] | 328 |  |  | CAN[MKF.BH.COMMAND_MKF_TO_NAG_NAG]=PeriodMessage;Fast
OFF | 20 | [9 empty] | 329 |  |  | WAIT[150]
OFF | 20 | [9 empty] | 330 |  |  | CAN[MKF.BH.COMMAND_MKF_TO_NAG_NAG]=PeriodMessage;Normal
OFF | 20 | [9 empty] | 331 |  |  | CAN[MKF.BH.COMMAND_MKF_TO_NAG_NAG]=MKF_DriverBolsterSts;No command
OFF | 20 | [9 empty] | 332 |  |  | WAIT[10000]
OFF | 20 | [9 empty] | 333 |  |  | CAN[MKF.BH.COMMAND_MKF_TO_NAG_NAG]=MKF_DriverBolsterType;Back
OFF | 20 | [9 empty] | 334 |  |  | CAN[MKF.BH.COMMAND_MKF_TO_NAG_NAG]=MKF_DriverBolsterSts;deflating
OFF | 20 | [9 empty] | 335 |  |  | CAN[MKF.BH.COMMAND_MKF_TO_NAG_NAG]=PeriodMessage;Fast
OFF | 20 | [9 empty] | 336 |  |  | WAIT[1500]
OFF | 20 | [9 empty] | 337 |  |  | CAN[MKF.BH.COMMAND_MKF_TO_NAG_NAG]=PeriodMessage;Normal
OFF | 20 | [9 empty] | 338 |  |  | CAN[MKF.BH.COMMAND_MKF_TO_NAG_NAG]=MKF_DriverBolsterSts;No command
OFF | 20 | [8 empty] | Reset (placeholder) | 339
OFF | 20 | [8 empty] | Fine Log | 340 |  | NI[acquire_stop]="FB.SS.SST.TC145"
OFF | 20 | [9 empty] | 341
ON | 21 | -;FB.SS.SST.TC147;FB.SS.SST.TC148;FB.SS.SST.TC149;FB.SS.SST.TC150; | [7 empty] | Inizio Log | 342 |  | NI[acquire_start]="FB.SS.SST.TC147-148-149-150"
ON | 21 | [9 empty] | 343
ON | 21 | [8 empty] | FB.SS.SST.TC147 | 344 |  |  |  | CAN[NAG.BH.SETUP_NAG_V2.DriverSeatLengthFbk]=Retracted
ON | 21 | [9 empty] | 345 |  |  | CAN[MKF.BH.COMMAND_MKF_TO_NAG_NAG_V2]=MKF_DriverSeatLengthSts;Extension;PeriodMessage;Fast
ON | 21 | [9 empty] | 346 |  |  | WAIT[150]
ON | 21 | [9 empty] | 347 |  |  | CAN[MKF.BH.COMMAND_MKF_TO_NAG_NAG_V2]=MKF_DriverSeatLengthSts;No command;PeriodMessage;Normal
ON | 21 | [9 empty] | 348 |  |  |  | CAN[NAG.BH.SETUP_NAG_V2.DriverSeatLengthFbk]=Middle position
ON | 21 | [9 empty] | 349 |  |  | CAN[MKF.BH.COMMAND_MKF_TO_NAG_NAG_V2]=MKF_DriverSeatLengthSts;Extension;PeriodMessage;Fast
ON | 21 | [9 empty] | 350 |  |  | WAIT[1500]
ON | 21 | [9 empty] | 351 |  |  | CAN[MKF.BH.COMMAND_MKF_TO_NAG_NAG_V2]=MKF_DriverSeatLengthSts;No command;PeriodMessage;Normal
ON | 21 | [9 empty] | 352 |  |  |  | CAN[NAG.BH.SETUP_NAG_V2.DriverSeatLengthFbk]=Extended
ON | 21 | [9 empty] | 353 |  | WAIT[1000]
ON | 21 | [9 empty] | 354 |  |  | CAN[MKF.BH.COMMAND_MKF_TO_NAG_NAG_V2]=MKF_DriverSeatLengthSts;Retraction;PeriodMessage;Fast
ON | 21 | [9 empty] | 355 |  |  | WAIT[150]
ON | 21 | [9 empty] | 356 |  |  | CAN[MKF.BH.COMMAND_MKF_TO_NAG_NAG_V2]=MKF_DriverSeatLengthSts;No command;PeriodMessage;Normal
ON | 21 | [9 empty] | 357 |  |  |  | CAN[NAG.BH.SETUP_NAG_V2.DriverSeatLengthFbk]=Middle position
ON | 21 | [9 empty] | 358 |  | WAIT[1000]
ON | 21 | [9 empty] | 359 |  |  | CAN[MKF.BH.COMMAND_MKF_TO_NAG_NAG_V2]=MKF_DriverSeatLengthSts;Retraction;PeriodMessage;Fast
ON | 21 | [9 empty] | 360 |  |  | WAIT[150]
ON | 21 | [9 empty] | 361 |  |  | CAN[MKF.BH.COMMAND_MKF_TO_NAG_NAG_V2]=MKF_DriverSeatLengthSts;No command;PeriodMessage;Normal
ON | 21 | [9 empty] | 362 |  |  |  | CAN[NAG.BH.SETUP_NAG_V2.DriverSeatLengthFbk]=Middle position
ON | 21 | [9 empty] | 363 |  |  | CAN[MKF.BH.COMMAND_MKF_TO_NAG_NAG_V2]=MKF_DriverSeatLengthSts;Retraction;PeriodMessage;Fast
ON | 21 | [9 empty] | 364 |  |  | WAIT[1500]
ON | 21 | [9 empty] | 365 |  |  | CAN[MKF.BH.COMMAND_MKF_TO_NAG_NAG_V2]=MKF_DriverSeatLengthSts;No command;PeriodMessage;Normal
ON | 21 | [9 empty] | 366 |  |  |  | CAN[NAG.BH.SETUP_NAG_V2.DriverSeatLengthFbk]=Retracted
ON | 21 | [9 empty] | 367 |  | WAIT[1000]
ON | 21 | [9 empty] | 368 |  |  | CAN[MKF.BH.COMMAND_MKF_TO_NAG_NAG_V2]=MKF_DriverSeatLengthSts;Extension;PeriodMessage;Fast
ON | 21 | [9 empty] | 369 |  |  | WAIT[150]
ON | 21 | [9 empty] | 370 |  |  | CAN[MKF.BH.COMMAND_MKF_TO_NAG_NAG_V2]=MKF_DriverSeatLengthSts;No command;PeriodMessage;Normal
ON | 21 | [9 empty] | 371
ON | 21 | [9 empty] | 372 |  |  |  | CAN[NAG.BH.SETUP_NAG_V2.DriverSeatLengthFbk]=Middle position
ON | 21 | [9 empty] | 373 |  |  | CAN[MKF.BH.COMMAND_MKF_TO_NAG_NAG_V2]=MKF_DriverSeatLengthSts;Retraction;PeriodMessage;Fast
ON | 21 | [9 empty] | 374 |  |  | WAIT[1500]
ON | 21 | [9 empty] | 375 |  |  | CAN[MKF.BH.COMMAND_MKF_TO_NAG_NAG_V2]=MKF_DriverSeatLengthSts;No command;PeriodMessage;Normal
ON | 21 | [9 empty] | 376 |  |  |  | CAN[NAG.BH.SETUP_NAG_V2.DriverSeatLengthFbk]=Retracted
ON | 21 | [8 empty] | Fine Log | 377 |  | NI[acquire_stop]="FB.SS.SST.TC147-148-149-150"
ON | 21 | [9 empty] | 378
OFF | 22 | -;FB.SS.SST.TC333; | [7 empty] | Inizio Log | 379 |  | NI[acquire_start]="FB.SS.SST.TC333"
OFF | 22 | [9 empty] | 380
OFF | 22 | [9 empty] | 381
OFF | 22 | [9 empty] | 382
OFF | 22 | [9 empty] | 383
OFF | 22 | [9 empty] | 384
OFF | 22 | [9 empty] | 385
OFF | 22 | [9 empty] | 386
OFF | 22 | [9 empty] | 387
OFF | 22 | [9 empty] | 388
OFF | 22 | [9 empty] | 389
OFF | 22 | [9 empty] | 390
OFF | 22 | [9 empty] | 391
OFF | 22 | [9 empty] | 392
OFF | 22 | [9 empty] | 393
OFF | 22 | [9 empty] | 394
OFF | 22 | [9 empty] | 395
OFF | 22 | [9 empty] | 396
OFF | 22 | [9 empty] | 397
OFF | 22 | [9 empty] | 398
OFF | 22 | [9 empty] | 399
OFF | 22 | [9 empty] | 400
OFF | 22 | [9 empty] | 401
OFF | 22 | [9 empty] | 402
OFF | 22 | [9 empty] | 403
OFF | 22 | [9 empty] | 404
OFF | 22 | [8 empty] | Reset (placeholder) | 405
OFF | 22 | [8 empty] | Fine Log | 406 |  | NI[acquire_stop]="FB.SS.SST.TC333"
OFF | 22 | [9 empty] | 407
OFF | 23 | FB.SS.SST.TC340 | [7 empty] | Inizio Log | 408 |  | NI[acquire_start]="FB.SS.SST.TC340"
OFF | 23 | [9 empty] | 409
OFF | 23 | [9 empty] | 410
OFF | 23 | [9 empty] | 411
OFF | 23 | [9 empty] | 412
OFF | 23 | [9 empty] | 413
OFF | 23 | [9 empty] | 414
OFF | 23 | [9 empty] | 415
OFF | 23 | [9 empty] | 416
OFF | 23 | [9 empty] | 417
OFF | 23 | [9 empty] | 418
OFF | 23 | [9 empty] | 419
OFF | 23 | [9 empty] | 420
OFF | 23 | [9 empty] | 421
OFF | 23 | [9 empty] | 422
OFF | 23 | [9 empty] | 423
OFF | 23 | [9 empty] | 424
OFF | 23 | [9 empty] | 425
OFF | 23 | [9 empty] | 426
OFF | 23 | [9 empty] | 427
OFF | 23 | [9 empty] | 428
OFF | 23 | [9 empty] | 429
OFF | 23 | [9 empty] | 430
OFF | 23 | [9 empty] | 431
OFF | 23 | [9 empty] | 432
OFF | 23 | [9 empty] | 433
OFF | 23 | [8 empty] | Reset (placeholder) | 434
OFF | 23 | [8 empty] | Fine Log | 435 |  | NI[acquire_stop]="FB.SS.SST.TC340"
OFF | 23 | [9 empty] | 436
OFF | 24 | FB.SS.SST.TC349 | [7 empty] | Inizio Log | 437 |  | NI[acquire_start]="FB.SS.SST.TC349"
OFF | 24 | [9 empty] | 438
OFF | 24 | [9 empty] | 439
OFF | 24 | [9 empty] | 440
OFF | 24 | [9 empty] | 441
OFF | 24 | [9 empty] | 442
OFF | 24 | [9 empty] | 443
OFF | 24 | [9 empty] | 444
OFF | 24 | [9 empty] | 445
OFF | 24 | [9 empty] | 446
OFF | 24 | [9 empty] | 447
OFF | 24 | [9 empty] | 448
OFF | 24 | [9 empty] | 449
OFF | 24 | [9 empty] | 450
OFF | 24 | [9 empty] | 451
OFF | 24 | [9 empty] | 452
OFF | 24 | [9 empty] | 453
OFF | 24 | [9 empty] | 454
OFF | 24 | [9 empty] | 455
OFF | 24 | [9 empty] | 456
OFF | 24 | [9 empty] | 457
OFF | 24 | [9 empty] | 458
OFF | 24 | [9 empty] | 459
OFF | 24 | [9 empty] | 460
OFF | 24 | [9 empty] | 461
OFF | 24 | [9 empty] | 462
OFF | 24 | [8 empty] | Reset (placeholder) | 463
OFF | 24 | [8 empty] | Fine Log | 464 |  | NI[acquire_stop]="FB.SS.SST.TC349"
OFF | 24 | [9 empty] | 465
OFF | 25 | FB.SS.SST.TC356 | [7 empty] | Inizio Log | 466 |  | NI[acquire_start]="FB.SS.SST.TC356"
OFF | 25 | [9 empty] | 467
OFF | 25 | [9 empty] | 468
OFF | 25 | [9 empty] | 469
OFF | 25 | [9 empty] | 470
OFF | 25 | [9 empty] | 471
OFF | 25 | [9 empty] | 472
OFF | 25 | [9 empty] | 473
OFF | 25 | [9 empty] | 474
OFF | 25 | [9 empty] | 475
OFF | 25 | [9 empty] | 476
OFF | 25 | [9 empty] | 477
OFF | 25 | [9 empty] | 478
OFF | 25 | [9 empty] | 479
OFF | 25 | [9 empty] | 480
OFF | 25 | [9 empty] | 481
OFF | 25 | [9 empty] | 482
OFF | 25 | [9 empty] | 483
OFF | 25 | [9 empty] | 484
OFF | 25 | [9 empty] | 485
OFF | 25 | [9 empty] | 486
OFF | 25 | [9 empty] | 487
OFF | 25 | [9 empty] | 488
OFF | 25 | [9 empty] | 489
OFF | 25 | [9 empty] | 490
OFF | 25 | [9 empty] | 491
OFF | 25 | [8 empty] | Reset (placeholder) | 492
OFF | 25 | [8 empty] | Fine Log | 493 |  | NI[acquire_stop]="FB.SS.SST.TC356"
OFF | 25 | [9 empty] | 494
OFF | 26 | FB.SS.SST.TC365 | [7 empty] | Inizio Log | 495 |  | NI[acquire_start]="FB.SS.SST.TC365
OFF | 26 | [9 empty] | 496
OFF | 26 | [9 empty] | 497
OFF | 26 | [9 empty] | 498
OFF | 26 | [9 empty] | 499
OFF | 26 | [9 empty] | 500
OFF | 26 | [9 empty] | 501
OFF | 26 | [9 empty] | 502
OFF | 26 | [9 empty] | 503
OFF | 26 | [9 empty] | 504
OFF | 26 | [9 empty] | 505
OFF | 26 | [9 empty] | 506
OFF | 26 | [9 empty] | 507
OFF | 26 | [9 empty] | 508
OFF | 26 | [9 empty] | 509
OFF | 26 | [9 empty] | 510
OFF | 26 | [9 empty] | 511
OFF | 26 | [9 empty] | 512
OFF | 26 | [9 empty] | 513
OFF | 26 | [9 empty] | 514
OFF | 26 | [9 empty] | 515
OFF | 26 | [9 empty] | 516
OFF | 26 | [9 empty] | 517
OFF | 26 | [9 empty] | 518
OFF | 26 | [9 empty] | 519
OFF | 26 | [9 empty] | 520
OFF | 26 | [8 empty] | Reset (placeholder) | 521
OFF | 26 | [8 empty] | Fine Log | 522 |  | NI[acquire_stop]="FB.SS.SST.TC365"
OFF | 26 | [9 empty] | 523
OFF | 27 | FB.SS.SST.TC372 | [7 empty] | Inizio Log | 524 |  | NI[acquire_start]="FB.SS.SST.TC372"
OFF | 27 | [9 empty] | 525
OFF | 27 | [9 empty] | 526
OFF | 27 | [9 empty] | 527
OFF | 27 | [9 empty] | 528
OFF | 27 | [9 empty] | 529
OFF | 27 | [9 empty] | 530
OFF | 27 | [9 empty] | 531
OFF | 27 | [9 empty] | 532
OFF | 27 | [9 empty] | 533
OFF | 27 | [9 empty] | 534
OFF | 27 | [9 empty] | 535
OFF | 27 | [9 empty] | 536
OFF | 27 | [9 empty] | 537
OFF | 27 | [9 empty] | 538
OFF | 27 | [9 empty] | 539
OFF | 27 | [9 empty] | 540
OFF | 27 | [9 empty] | 541
OFF | 27 | [9 empty] | 542
OFF | 27 | [9 empty] | 543
OFF | 27 | [9 empty] | 544
OFF | 27 | [9 empty] | 545
OFF | 27 | [9 empty] | 546
OFF | 27 | [9 empty] | 547
OFF | 27 | [9 empty] | 548
OFF | 27 | [9 empty] | 549
OFF | 27 | [8 empty] | Reset (placeholder) | 550
OFF | 27 | [8 empty] | Fine Log | 551 |  | NI[acquire_stop]="FB.SS.SST.TC372"
OFF | 27 | [9 empty] | 552
OFF | 28 | FB.SS.SST.TC381 | [7 empty] | Inizio Log | 553 |  | NI[acquire_start]="FB.SS.SST.TC381"
OFF | 28 | [9 empty] | 554
OFF | 28 | [9 empty] | 555
OFF | 28 | [9 empty] | 556
OFF | 28 | [9 empty] | 557
OFF | 28 | [9 empty] | 558
OFF | 28 | [9 empty] | 559
OFF | 28 | [9 empty] | 560
OFF | 28 | [9 empty] | 561
OFF | 28 | [9 empty] | 562
OFF | 28 | [9 empty] | 563
OFF | 28 | [9 empty] | 564
OFF | 28 | [9 empty] | 565
OFF | 28 | [9 empty] | 566
OFF | 28 | [9 empty] | 567
OFF | 28 | [9 empty] | 568
OFF | 28 | [9 empty] | 569
OFF | 28 | [9 empty] | 570
OFF | 28 | [9 empty] | 571
OFF | 28 | [9 empty] | 572
OFF | 28 | [9 empty] | 573
OFF | 28 | [9 empty] | 574
OFF | 28 | [9 empty] | 575
OFF | 28 | [9 empty] | 576
OFF | 28 | [9 empty] | 577
OFF | 28 | [9 empty] | 578
OFF | 28 | [8 empty] | Reset (placeholder) | 579
OFF | 28 | [8 empty] | Fine Log | 580 |  | NI[acquire_stop]="FB.SS.SST.TC388"
OFF | 28 | [9 empty] | 581
OFF | 29 | FB.SS.SST.TC388 | [7 empty] | Inizio Log | 582 |  | NI[acquire_start]="FB.SS.SST.TC388"
OFF | 29 | [9 empty] | 583
OFF | 29 | [9 empty] | 584
OFF | 29 | [9 empty] | 585
OFF | 29 | [9 empty] | 586
OFF | 29 | [9 empty] | 587
OFF | 29 | [9 empty] | 588
OFF | 29 | [9 empty] | 589
OFF | 29 | [9 empty] | 590
OFF | 29 | [9 empty] | 591
OFF | 29 | [9 empty] | 592
OFF | 29 | [9 empty] | 593
OFF | 29 | [9 empty] | 594
OFF | 29 | [9 empty] | 595
OFF | 29 | [9 empty] | 596
OFF | 29 | [9 empty] | 597
OFF | 29 | [9 empty] | 598
OFF | 29 | [9 empty] | 599
OFF | 29 | [9 empty] | 600
OFF | 29 | [9 empty] | 601
OFF | 29 | [9 empty] | 602
OFF | 29 | [9 empty] | 603
OFF | 29 | [9 empty] | 604
OFF | 29 | [9 empty] | 605
OFF | 29 | [9 empty] | 606
OFF | 29 | [9 empty] | 607
OFF | 29 | [8 empty] | Reset (placeholder) | 608
OFF | 29 | [8 empty] | Fine Log | 609 |  | NI[acquire_stop]="FB.SS.SST.TC388"
OFF | 29 | [9 empty] | 610
OFF | 30 | FB.SS.SST.TC397 | [7 empty] | Inizio Log | 611 |  | NI[acquire_start]="FB.SS.SST.TC397"
OFF | 30 | [9 empty] | 612
OFF | 30 | [9 empty] | 613
OFF | 30 | [9 empty] | 614
OFF | 30 | [9 empty] | 615
OFF | 30 | [9 empty] | 616
OFF | 30 | [9 empty] | 617
OFF | 30 | [9 empty] | 618
OFF | 30 | [9 empty] | 619
OFF | 30 | [9 empty] | 620
OFF | 30 | [9 empty] | 621
OFF | 30 | [9 empty] | 622
OFF | 30 | [9 empty] | 623
OFF | 30 | [9 empty] | 624
OFF | 30 | [9 empty] | 625
OFF | 30 | [9 empty] | 626
OFF | 30 | [9 empty] | 627
OFF | 30 | [9 empty] | 628
OFF | 30 | [9 empty] | 629
OFF | 30 | [9 empty] | 630
OFF | 30 | [9 empty] | 631
OFF | 30 | [9 empty] | 632
OFF | 30 | [9 empty] | 633
OFF | 30 | [9 empty] | 634
OFF | 30 | [9 empty] | 635
OFF | 30 | [9 empty] | 636
OFF | 30 | [8 empty] | Reset (placeholder) | 637
OFF | 30 | [8 empty] | Fine Log | 638 |  | NI[acquire_stop]="FB.SS.SST.TC397"
OFF | 30 | [9 empty] | 639
OFF | 31 | FB.SS.SST.TC404 | [7 empty] | Inizio Log | 640 |  | NI[acquire_start]="FB.SS.SST.TC404"
OFF | 31 | [9 empty] | 641
OFF | 31 | [9 empty] | 642
OFF | 31 | [9 empty] | 643
OFF | 31 | [9 empty] | 644
OFF | 31 | [9 empty] | 645
OFF | 31 | [9 empty] | 646
OFF | 31 | [9 empty] | 647
OFF | 31 | [9 empty] | 648
OFF | 31 | [9 empty] | 649
OFF | 31 | [9 empty] | 650
OFF | 31 | [9 empty] | 651
OFF | 31 | [9 empty] | 652
OFF | 31 | [9 empty] | 653
OFF | 31 | [9 empty] | 654
OFF | 31 | [9 empty] | 655
OFF | 31 | [9 empty] | 656
OFF | 31 | [9 empty] | 657
OFF | 31 | [9 empty] | 658
OFF | 31 | [9 empty] | 659
OFF | 31 | [9 empty] | 660
OFF | 31 | [9 empty] | 661
OFF | 31 | [9 empty] | 662
OFF | 31 | [9 empty] | 663
OFF | 31 | [9 empty] | 664
OFF | 31 | [9 empty] | 665
OFF | 31 | [8 empty] | Reset (placeholder) | 666
OFF | 31 | [8 empty] | Fine Log | 667 |  | NI[acquire_stop]="FB.SS.SST.TC404"
OFF | 31 | [9 empty] | 668
OFF | 32 | -;-;FB.SS.SST.TC153; | [7 empty] | Inizio Log | 669 |  | NI[acquire_start]="FB.SS.SST.TC153"
OFF | 32 | [9 empty] | 670
OFF | 32 | [9 empty] | 671
OFF | 32 | [9 empty] | 672
OFF | 32 | [9 empty] | 673
OFF | 32 | [9 empty] | 674
OFF | 32 | [9 empty] | 675
OFF | 32 | [9 empty] | 676
OFF | 32 | [9 empty] | 677
OFF | 32 | [9 empty] | 678
OFF | 32 | [9 empty] | 679
OFF | 32 | [9 empty] | 680
OFF | 32 | [9 empty] | 681
OFF | 32 | [9 empty] | 682
OFF | 32 | [9 empty] | 683
OFF | 32 | [9 empty] | 684
OFF | 32 | [9 empty] | 685
OFF | 32 | [9 empty] | 686
OFF | 32 | [9 empty] | 687
OFF | 32 | [9 empty] | 688
OFF | 32 | [9 empty] | 689
OFF | 32 | [9 empty] | 690
OFF | 32 | [9 empty] | 691
OFF | 32 | [9 empty] | 692
OFF | 32 | [9 empty] | 693
OFF | 32 | [9 empty] | 694
OFF | 32 | [8 empty] | Reset (placeholder) | 695
OFF | 32 | [8 empty] | Fine Log | 696 |  | NI[acquire_stop]="FB.SS.SST.TC153"
OFF | 32 | [9 empty] | 697
OFF | 33 | FB.SS.SST.TC155 | [7 empty] | Inizio Log | 698 |  | NI[acquire_start]="FB.SS.SST.TC155"
OFF | 33 | [9 empty] | 699
OFF | 33 | [9 empty] | 700
OFF | 33 | [9 empty] | 701
OFF | 33 | [9 empty] | 702
OFF | 33 | [9 empty] | 703
OFF | 33 | [9 empty] | 704
OFF | 33 | [9 empty] | 705
OFF | 33 | [9 empty] | 706
OFF | 33 | [9 empty] | 707
OFF | 33 | [9 empty] | 708
OFF | 33 | [9 empty] | 709
OFF | 33 | [9 empty] | 710
OFF | 33 | [9 empty] | 711
OFF | 33 | [9 empty] | 712
OFF | 33 | [9 empty] | 713
OFF | 33 | [9 empty] | 714
OFF | 33 | [9 empty] | 715
OFF | 33 | [9 empty] | 716
OFF | 33 | [9 empty] | 717
OFF | 33 | [9 empty] | 718
OFF | 33 | [9 empty] | 719
OFF | 33 | [9 empty] | 720
OFF | 33 | [9 empty] | 721
OFF | 33 | [9 empty] | 722
OFF | 33 | [9 empty] | 723
OFF | 33 | [8 empty] | Reset (placeholder) | 724
OFF | 33 | [8 empty] | Fine Log | 725 |  | NI[acquire_stop]="FB.SS.SST.TC155"
OFF | 33 | [9 empty] | 726
OFF | 34 | FB.SS.SST.TC157 | [7 empty] | Inizio Log | 727 |  | NI[acquire_start]="FB.SS.SST.TC157"
OFF | 34 | [9 empty] | 728
OFF | 34 | [9 empty] | 729
OFF | 34 | [9 empty] | 730
OFF | 34 | [9 empty] | 731
OFF | 34 | [9 empty] | 732
OFF | 34 | [9 empty] | 733
OFF | 34 | [9 empty] | 734
OFF | 34 | [9 empty] | 735
OFF | 34 | [9 empty] | 736
OFF | 34 | [9 empty] | 737
OFF | 34 | [9 empty] | 738
OFF | 34 | [9 empty] | 739
OFF | 34 | [9 empty] | 740
OFF | 34 | [9 empty] | 741
OFF | 34 | [9 empty] | 742
OFF | 34 | [9 empty] | 743
OFF | 34 | [9 empty] | 744
OFF | 34 | [9 empty] | 745
OFF | 34 | [9 empty] | 746
OFF | 34 | [9 empty] | 747
OFF | 34 | [9 empty] | 748
OFF | 34 | [9 empty] | 749
OFF | 34 | [9 empty] | 750
OFF | 34 | [9 empty] | 751
OFF | 34 | [9 empty] | 752
OFF | 34 | [8 empty] | Reset (placeholder) | 753
OFF | 34 | [8 empty] | Fine Log | 754 |  | NI[acquire_stop]="FB.SS.SST.TC157"
OFF | 34 | [9 empty] | 755
OFF | 35 | FB.SS.SST.TC159 | [7 empty] | Inizio Log | 756 |  | NI[acquire_start]="FB.SS.SST.TC159"
OFF | 35 | [9 empty] | 757
OFF | 35 | [9 empty] | 758
OFF | 35 | [9 empty] | 759
OFF | 35 | [9 empty] | 760
OFF | 35 | [9 empty] | 761
OFF | 35 | [9 empty] | 762
OFF | 35 | [9 empty] | 763
OFF | 35 | [9 empty] | 764
OFF | 35 | [9 empty] | 765
OFF | 35 | [9 empty] | 766
OFF | 35 | [9 empty] | 767
OFF | 35 | [9 empty] | 768
OFF | 35 | [9 empty] | 769
OFF | 35 | [9 empty] | 770
OFF | 35 | [9 empty] | 771
OFF | 35 | [9 empty] | 772
OFF | 35 | [9 empty] | 773
OFF | 35 | [9 empty] | 774
OFF | 35 | [9 empty] | 775
OFF | 35 | [9 empty] | 776
OFF | 35 | [9 empty] | 777
OFF | 35 | [9 empty] | 778
OFF | 35 | [9 empty] | 779
OFF | 35 | [9 empty] | 780
OFF | 35 | [9 empty] | 781
OFF | 35 | [8 empty] | Reset (placeholder) | 782
OFF | 35 | [8 empty] | Fine Log | 783 |  | NI[acquire_stop]="FB.SS.SST.TC159"
OFF | 35 | [9 empty] | 784
OFF | 36 | -;FB.SS.SST.TC495; | [7 empty] | Inizio Log | 785 |  | NI[acquire_start]="FB.SS.SST.TC495"
OFF | 36 | [9 empty] | 786
OFF | 36 | [9 empty] | 787
OFF | 36 | [9 empty] | 788
OFF | 36 | [9 empty] | 789
OFF | 36 | [9 empty] | 790
OFF | 36 | [9 empty] | 791
OFF | 36 | [9 empty] | 792
OFF | 36 | [9 empty] | 793
OFF | 36 | [9 empty] | 794
OFF | 36 | [9 empty] | 795
OFF | 36 | [9 empty] | 796
OFF | 36 | [9 empty] | 797
OFF | 36 | [9 empty] | 798
OFF | 36 | [9 empty] | 799
OFF | 36 | [9 empty] | 800
OFF | 36 | [9 empty] | 801
OFF | 36 | [9 empty] | 802
OFF | 36 | [9 empty] | 803
OFF | 36 | [9 empty] | 804
OFF | 36 | [9 empty] | 805
OFF | 36 | [9 empty] | 806
OFF | 36 | [9 empty] | 807
OFF | 36 | [9 empty] | 808
OFF | 36 | [9 empty] | 809
OFF | 36 | [9 empty] | 810
OFF | 36 | [8 empty] | Reset (placeholder) | 811
OFF | 36 | [8 empty] | Fine Log | 812 |  | NI[acquire_stop]="FB.SS.SST.TC495"
OFF | 36 | [9 empty] | 813
OFF | 37 | FB.SS.SST.TC502 | [7 empty] | Inizio Log | 814 |  | NI[acquire_start]="FB.SS.SST.TC502"
OFF | 37 | [9 empty] | 815
OFF | 37 | [9 empty] | 816
OFF | 37 | [9 empty] | 817
OFF | 37 | [9 empty] | 818
OFF | 37 | [9 empty] | 819
OFF | 37 | [9 empty] | 820
OFF | 37 | [9 empty] | 821
OFF | 37 | [9 empty] | 822
OFF | 37 | [9 empty] | 823
OFF | 37 | [9 empty] | 824
OFF | 37 | [9 empty] | 825
OFF | 37 | [9 empty] | 826
OFF | 37 | [9 empty] | 827
OFF | 37 | [9 empty] | 828
OFF | 37 | [9 empty] | 829
OFF | 37 | [9 empty] | 830
OFF | 37 | [9 empty] | 831
OFF | 37 | [9 empty] | 832
OFF | 37 | [9 empty] | 833
OFF | 37 | [9 empty] | 834
OFF | 37 | [9 empty] | 835
OFF | 37 | [9 empty] | 836
OFF | 37 | [9 empty] | 837
OFF | 37 | [9 empty] | 838
OFF | 37 | [9 empty] | 839
OFF | 37 | [8 empty] | Reset (placeholder) | 840
OFF | 37 | [8 empty] | Fine Log | 841 |  | NI[acquire_stop]="FB.SS.SST.TC502"
OFF | 37 | [9 empty] | 842
OFF | 38 | FB.SS.SST.TC511 | [7 empty] | Inizio Log | 843 |  | NI[acquire_start]="FB.SS.SST.TC511"
OFF | 38 | [9 empty] | 844
OFF | 38 | [9 empty] | 845
OFF | 38 | [9 empty] | 846
OFF | 38 | [9 empty] | 847
OFF | 38 | [9 empty] | 848
OFF | 38 | [9 empty] | 849
OFF | 38 | [9 empty] | 850
OFF | 38 | [9 empty] | 851
OFF | 38 | [9 empty] | 852
OFF | 38 | [9 empty] | 853
OFF | 38 | [9 empty] | 854
OFF | 38 | [9 empty] | 855
OFF | 38 | [9 empty] | 856
OFF | 38 | [9 empty] | 857
OFF | 38 | [9 empty] | 858
OFF | 38 | [9 empty] | 859
OFF | 38 | [9 empty] | 860
OFF | 38 | [9 empty] | 861
OFF | 38 | [9 empty] | 862
OFF | 38 | [9 empty] | 863
OFF | 38 | [9 empty] | 864
OFF | 38 | [9 empty] | 865
OFF | 38 | [9 empty] | 866
OFF | 38 | [9 empty] | 867
OFF | 38 | [9 empty] | 868
OFF | 38 | [8 empty] | Reset (placeholder) | 869
OFF | 38 | [8 empty] | Fine Log | 870 |  | NI[acquire_stop]="FB.SS.SST.TC511"
OFF | 38 | [9 empty] | 871
OFF | 39 | FB.SS.SST.TC518 | [7 empty] | Inizio Log | 872 |  | NI[acquire_start]="FB.SS.SST.TC518"
OFF | 39 | [9 empty] | 873
OFF | 39 | [9 empty] | 874
OFF | 39 | [9 empty] | 875
OFF | 39 | [9 empty] | 876
OFF | 39 | [9 empty] | 877
OFF | 39 | [9 empty] | 878
OFF | 39 | [9 empty] | 879
OFF | 39 | [9 empty] | 880
OFF | 39 | [9 empty] | 881
OFF | 39 | [9 empty] | 882
OFF | 39 | [9 empty] | 883
OFF | 39 | [9 empty] | 884
OFF | 39 | [9 empty] | 885
OFF | 39 | [9 empty] | 886
OFF | 39 | [9 empty] | 887
OFF | 39 | [9 empty] | 888
OFF | 39 | [9 empty] | 889
OFF | 39 | [9 empty] | 890
OFF | 39 | [9 empty] | 891
OFF | 39 | [9 empty] | 892
OFF | 39 | [9 empty] | 893
OFF | 39 | [9 empty] | 894
OFF | 39 | [9 empty] | 895
OFF | 39 | [9 empty] | 896
OFF | 39 | [9 empty] | 897
OFF | 39 | [8 empty] | Reset (placeholder) | 898
OFF | 39 | [8 empty] | Fine Log | 899 |  | NI[acquire_stop]="FB.SS.SST.TC518"
OFF | 39 | [9 empty] | 900
OFF | 40 | FB.SS.SST.TC527 | [7 empty] | Inizio Log | 901 |  | NI[acquire_start]="FB.SS.SST.TC527"
OFF | 40 | [9 empty] | 902
OFF | 40 | [9 empty] | 903
OFF | 40 | [9 empty] | 904
OFF | 40 | [9 empty] | 905
OFF | 40 | [9 empty] | 906
OFF | 40 | [9 empty] | 907
OFF | 40 | [9 empty] | 908
OFF | 40 | [9 empty] | 909
OFF | 40 | [9 empty] | 910
OFF | 40 | [9 empty] | 911
OFF | 40 | [9 empty] | 912
OFF | 40 | [9 empty] | 913
OFF | 40 | [9 empty] | 914
OFF | 40 | [9 empty] | 915
OFF | 40 | [9 empty] | 916
OFF | 40 | [9 empty] | 917
OFF | 40 | [9 empty] | 918
OFF | 40 | [9 empty] | 919
OFF | 40 | [9 empty] | 920
OFF | 40 | [9 empty] | 921
OFF | 40 | [9 empty] | 922
OFF | 40 | [9 empty] | 923
OFF | 40 | [9 empty] | 924
OFF | 40 | [9 empty] | 925
OFF | 40 | [9 empty] | 926
OFF | 40 | [8 empty] | Reset (placeholder) | 927
OFF | 40 | [8 empty] | Fine Log | 928 |  | NI[acquire_stop]="FB.SS.SST.TC527"
OFF | 40 | [9 empty] | 929
OFF | 41 | FB.SS.SST.TC534 | [7 empty] | Inizio Log | 930 |  | NI[acquire_start]="FB.SS.SST.TC534"
OFF | 41 | [9 empty] | 931
OFF | 41 | [9 empty] | 932
OFF | 41 | [9 empty] | 933
OFF | 41 | [9 empty] | 934
OFF | 41 | [9 empty] | 935
OFF | 41 | [9 empty] | 936
OFF | 41 | [9 empty] | 937
OFF | 41 | [9 empty] | 938
OFF | 41 | [9 empty] | 939
OFF | 41 | [9 empty] | 940
OFF | 41 | [8 empty] | Reset (placeholder) | 941
OFF | 41 | [8 empty] | Fine Log | 942 |  | NI[acquire_stop]="FB.SS.SST.TC534"
OFF | 41 | [9 empty] | 943
OFF | 42 | FB.SS.SST.TC543 | [7 empty] | Inizio Log | 944 |  | NI[acquire_start]="FB.SS.SST.TC543"
OFF | 42 | [9 empty] | 945
OFF | 42 | [9 empty] | 946
OFF | 42 | [9 empty] | 947
OFF | 42 | [9 empty] | 948
OFF | 42 | [9 empty] | 949
OFF | 42 | [9 empty] | 950
OFF | 42 | [9 empty] | 951
OFF | 42 | [9 empty] | 952
OFF | 42 | [9 empty] | 953
OFF | 42 | [9 empty] | 954
OFF | 42 | [9 empty] | 955
OFF | 42 | [9 empty] | 956
OFF | 42 | [8 empty] | Reset (placeholder) | 957
OFF | 42 | [9 empty] | 958
OFF | 42 | [9 empty] | 959
OFF | 43 | FB.SS.SST.TC550 | [8 empty] | 960
OFF | 43 | [9 empty] | 961
OFF | 43 | [9 empty] | 962
OFF | 43 | [9 empty] | 963
OFF | 43 | [9 empty] | 964
OFF | 43 | [9 empty] | 965
OFF | 43 | [9 empty] | 966
OFF | 43 | [9 empty] | 967
OFF | 43 | [9 empty] | 968
OFF | 43 | [9 empty] | 969
OFF | 43 | [9 empty] | 970
OFF | 43 | [9 empty] | 971
OFF | 43 | [9 empty] | 972
OFF | 43 | [9 empty] | 973
OFF | 43 | [9 empty] | 974
OFF | 43 | [9 empty] | 975
OFF | 43 | [9 empty] | 976
OFF | 43 | [9 empty] | 977
OFF | 43 | [9 empty] | 978
OFF | 43 | [9 empty] | 979
OFF | 43 | [9 empty] | 980
OFF | 43 | [9 empty] | 981
OFF | 43 | [9 empty] | 982
OFF | 43 | [9 empty] | 983
OFF | 43 | [9 empty] | 984
OFF | 43 | [9 empty] | 985
OFF | 43 | [8 empty] | Reset (placeholder) | 986
OFF | 43 | [9 empty] | 987
OFF | 43 | [9 empty] | 988
OFF | 44 | FB.SS.SST.TC559 | [8 empty] | 989
OFF | 44 | [9 empty] | 990
OFF | 44 | [9 empty] | 991
OFF | 44 | [9 empty] | 992
OFF | 44 | [9 empty] | 993
OFF | 44 | [9 empty] | 994
OFF | 44 | [9 empty] | 995
OFF | 44 | [9 empty] | 996
OFF | 44 | [9 empty] | 997
OFF | 44 | [9 empty] | 998
OFF | 44 | [9 empty] | 999
OFF | 44 | [9 empty] | 1000
OFF | 44 | [9 empty] | 1001
OFF | 44 | [9 empty] | 1002
OFF | 44 | [9 empty] | 1003
OFF | 44 | [9 empty] | 1004
OFF | 44 | [9 empty] | 1005
OFF | 44 | [9 empty] | 1006
OFF | 44 | [9 empty] | 1007
OFF | 44 | [9 empty] | 1008
OFF | 44 | [9 empty] | 1009
OFF | 44 | [9 empty] | 1010
OFF | 44 | [9 empty] | 1011
OFF | 44 | [9 empty] | 1012
OFF | 44 | [9 empty] | 1013
OFF | 44 | [9 empty] | 1014
OFF | 44 | [8 empty] | Reset (placeholder) | 1015
OFF | 44 | [8 empty] | Fine Log | 1016 |  | NI[acquire_stop]="FB.SS.SST.TC559"
OFF | 44 | [9 empty] | 1017
OFF | 45 | FB.SS.SST.TC566 | [7 empty] | Inizio Log | 1018 |  | NI[acquire_start]="FB.SS.SST.TC566"
OFF | 45 | [9 empty] | 1019
OFF | 45 | [9 empty] | 1020
OFF | 45 | [9 empty] | 1021
OFF | 45 | [9 empty] | 1022
OFF | 45 | [9 empty] | 1023
OFF | 45 | [9 empty] | 1024
OFF | 45 | [9 empty] | 1025
OFF | 45 | [9 empty] | 1026
OFF | 45 | [9 empty] | 1027
OFF | 45 | [9 empty] | 1028
OFF | 45 | [9 empty] | 1029
OFF | 45 | [9 empty] | 1030
OFF | 45 | [9 empty] | 1031
OFF | 45 | [9 empty] | 1032
OFF | 45 | [9 empty] | 1033
OFF | 45 | [9 empty] | 1034
OFF | 45 | [9 empty] | 1035
OFF | 45 | [9 empty] | 1036
OFF | 45 | [9 empty] | 1037
OFF | 45 | [9 empty] | 1038
OFF | 45 | [9 empty] | 1039
OFF | 45 | [9 empty] | 1040
OFF | 45 | [9 empty] | 1041
OFF | 45 | [9 empty] | 1042
OFF | 45 | [9 empty] | 1043
OFF | 45 | [8 empty] | Reset (placeholder) | 1044
OFF | 45 | [8 empty] | Fine Log | 1045 |  | NI[acquire_stop]="FB.SS.SST.TC566"
OFF | 45 | [9 empty] | 1046
ON | 45 | [9 empty] | 1047