## ExtClimate
TEST ID | AUTHOR | PROJECT | MARKET | NODES | COMPONENT | PRIORITY | CAR | SPEC. Ref | Reference | PROXI | Feature | SubFeature | ToCopy | PRE | ACT | EXP | PRECONDITIONS | ACTIONS | EXPECTED RESULTS | MKF | MKR | NAG | NAP | NCL | NIT | RSL | RSR | RESULT | JIRA | FUNCTIONAL NOTES | TC NOTES | TESTER | IMAGE
- | - | - | - | - | - | - | - | - | - | - | - | - | yes | - | - | - | Driver Seat Zone | [10 empty] | - | bar: MKF to RSR
- | - | - | - | - | - | - | - | - | - | - | Driver Seat Zone [Setting:ALL] | - | yes | - | - | - | Setting Driver Seat : ALL | [10 empty] | - | bar: MKF to RSR
- | - | - | - | - | - | - | - | - | - | - | Driver Seat Zone [Setting:ALL] | Ext. Climate - WarmUp | yes | - | - | - | Extended Climate - WarmUp | [10 empty] | - | bar: MKF to RSR
FB.CL.SST.TC | S. Fortunati | F175 | ALL | MKF-NAG-NCL-NIT | Integration | 1 | NO | F823_Vf6_R7; F874_Vf1_R6 |  | ALL | Driver Seat Zone [Setting:ALL] | Ext. Climate - WarmUp | yes | WarmUp/CoolDown: OFF | SeatTemp:decrease | WarmUp:L1 | KeyON Select 'Seat Heating/Venting' section on MKF Select 'Driver' from Zone Selection on MKF Select 'Seat' > Heating/Venting' section on PIP Select 'Driver' from Zone Selection on PIP Extended Climate:ON (FULL - Heating & Venting) for Driver Seat NIT::[BH].NIT_VEHICLE_SETUP_2.NIT_DriverExtendedClimate = 0x3 (ALL) 'A' label is shown on PIP and MKF Internal NCL temperature is below threshold : WarmUp strategy can be activated InternalTemp < Thr_Cabin_WarmUp [18 °C] Driver Seat Temperature is above threshold for WarmUp strategy activation NAG::[BH].SETUP_NAG2.Driver_SeatTemperature > Thr_Seat_WarmUp [25°C] NCL is not requiring Driver Seat Heating/Venting Driver Seat Heating and Venting: OFF NAG::[BH].SETUP_NAG2.FrontDriverHeating = 0x0 (Not_active) NAG::[BH].SETUP_NAG2.DriverFans = 0x0 (Not_active) | 1. decrease Driver seat temperature until NCL requires heating (at level 1) | 1. NAG::[BH].SETUP_NAG2.Driver_SeatTemperature decrease Extended Climate is ON: When Driver_SeatTemperature remains > Thr_Seat_WarmUp [25°C]: NCL may requires heating according to the value of an internal variable (T_target_NAG) When T_target_NAG < Thr_1 [30°C], NCL requires HEATING on Driver Seat at 1st Level NCL::[BH].SETUP_NCL.DriverExtendedClimate = 0x4 (ActiveSeatHeating) NCL::[BH].STATUS_NCL.NCL_FrontDriverHeating = 0x1 (Heat_Level1) NAG activates HEATING at 1st Level NAG::[BH].SETUP_NAG2.FrontDriverHeating = 0x1 (Heat level 1) MKF update graphics (red bar for 1st level and red arrows are shown) MKF still show the 'A' label On PIP screen: - the bar is at 1st level of Heating - on the seat model: red arrows are shown - the 'A' label is still shown | NOT_RUN | X | NOT_RUN | X | NOT_RUN | NOT_RUN | X | X | NOT_RUN |  | 6
FB.CL.SST.TC | S. Fortunati | F175 | ALL | MKF-NAG-NCL-NIT | NAG-NCL | 1 | NO | F823_Vf6_R7; F874_Vf1_R6 |  | ALL | Driver Seat Zone [Setting:ALL] | Ext. Climate - WarmUp | yes | WarmUp/CoolDown: OFF | SeatTemp:decrease | WarmUp:L2 | KeyON Select 'Seat Heating/Venting' section on MKF Select 'Driver' from Zone Selection on MKF Select 'Seat' >Heating/Venting' section on PIP Select 'Driver' from Zone Selection on PIP Driver Seat Heating OFF NAG::[BH].SETUP_NAG2.FrontDriverHeating = 0x0 (Not_active) Extended Climate:ON (FULL - Heating & Venting) for Driver Seat NIT::[BH].NIT_VEHICLE_SETUP_2.NIT_DriverExtendedClimate = 0x3 (ALL) Internal NCL temperature is below threshold : WarmUp strategy can be activated InternalTemp < Thr_Cabin_WarmUp [18 °C] Driver Seat Temperature is above threshold for WarmUp strategy activation NAG::[BH].SETUP_NAG2.Driver_SeatTemperature > Thr_Seat_WarmUp [25°C] NCL is not requiring Driver Seat Heating NCL::[BH].STATUS_NCL.NCL_FrontDriverHeating = 0x0 (Not Active) Driver Seat Heating and Venting: OFF NAG::[BH].SETUP_NAG2.FrontDriverHeating = 0x0 (Not_active) NAG::[BH].SETUP_NAG2.DriverFans = 0x0 (Not_active) | 1. decrease Driver seat temperature until NCL requires heating (at level 2) | 1. NAG::[BH].SETUP_NAG2.Driver_SeatTemperature decrease Extended Climate is ON: When Driver_SeatTemperature remains > Thr_Seat_WarmUp [25°C]: NCL may requires heating according to the value of an internal variable (T_target_NAG) When Thr_1 [30°C] < T_target_NAG < Thr_2 [35°C], NCL requires HEATING on Driver Seat at 2nd Level NCL::[BH].SETUP_NCL.DriverExtendedClimate = 0x4 (ActiveSeatHeating) NCL::[BH].STATUS_NCL.NCL_FrontDriverHeating = 0x2 (Heat_Level2) NAG activates HEATING at 2nd Level NAG::[BH].SETUP_NAG2.FrontDriverHeating = 0x2 (Heat level 2) MKF update graphics (red bar for 2nd level and red arrows are shown) MKF still show the 'A' label On PIP screen: - the bar is at 2nd level of Heating - on the seat model: red arrows are shown - the 'A' label is still shown | NOT_RUN | X | NOT_RUN | X | NOT_RUN | NOT_RUN | X | X | NOT_RUN |  | 25
FB.CL.SST.TC | S. Fortunati | F175 | ALL | MKF-NAG-NCL-NIT | NAG-NCL | 1 | NO | F823_Vf6_R7; F874_Vf1_R6 |  | ALL | Driver Seat Zone [Setting:ALL] | Ext. Climate - WarmUp | yes | WarmUp/CoolDown: OFF | SeatTemp:decrease | WarmUp:L3 | KeyON Select 'Seat Heating/Venting' section on MKF Select 'Driver' from Zone Selection on MKF Select 'Seat' >Heating/Venting' section on PIP Select 'Driver' from Zone Selection on PIP Extended Climate:ON (FULL - Heating & Venting) for Driver Seat NIT::[BH].NIT_VEHICLE_SETUP_2.NIT_DriverExtendedClimate = 0x3 (ALL) 'A' label is shown on PIP and MKF Internal NCL temperature is below threshold : WarmUp strategy can be activated InternalTemp < Thr_Cabin_WarmUp [18 °C] Driver Seat Temperature is above threshold for WarmUp strategy activation NAG::[BH].SETUP_NAG2.Driver_SeatTemperature > Thr_Seat_WarmUp [25°C] NCL is not requiring Driver Seat Heating/Venting NCL::[BH].STATUS_NCL.NCL_FrontDriverHeating = 0x0 (Not Active) NCL::[BH].STATUS_NCL.NCL_DriverFans = 0x0 (Not Active) Driver Seat Heating and Venting: OFF NAG::[BH].SETUP_NAG2.FrontDriverHeating = 0x0 (Not_active) NAG::[BH].SETUP_NAG2.DriverFans = 0x0 (Not_active) | 1. decrease Driver seat temperature until NCL requires heating (at level 3) | 1. NAG::[BH].SETUP_NAG2.Driver_SeatTemperature decrease Extended Climate is ON: when Driver_SeatTemperature < Thr_Seat_WarmUp [25°C] NCL requires HEATING on Driver Seat at 3rd Level NCL::[BH].SETUP_NCL.DriverExtendedClimate = 0x4 (ActiveSeatHeating) NCL::[BH].STATUS_NCL.NCL_FrontDriverHeating = 0x3 (Heat_Level3) NAG activates HEATING at 3rd Level NAG::[BH].SETUP_NAG2.FrontDriverHeating = 0x3 (Heat_Level3) MKF update graphics (3rd level red on clockwise direction) and red arrows are shown MKF still show the 'A' label On PIP screen: - the bar is at 3rd level of Heating - on the seat model: red arrows are shown - the 'A' label is still shown | NOT_RUN | X | NOT_RUN | X | NOT_RUN | NOT_RUN | X | X | NOT_RUN |  | 8
FB.CL.SST.TC | S. Fortunati | F175 | ALL | MKF-NAG-NCL-NIT | NCL | 1 | NO | F823_Vf6_R7; F874_Vf1_R6 |  | ALL | Driver Seat Zone [Setting:ALL] | Ext. Climate - WarmUp | yes | WarmUp: L1 | NCLTemp:encrease | WarmUp:OFF | KeyON Select 'Seat Heating/Venting' section on MKF Select 'Driver' from Zone Selection on MKF Select 'Seat' >Heating/Venting' section on PIP Select 'Driver' from Zone Selection on PIP Extended Climate:ON (FULL - Heating & Venting) for Driver Seat NIT::[BH].NIT_VEHICLE_SETUP_2.NIT_DriverExtendedClimate = 0x3 (ALL) 'A' label is shown on PIP and MKF Internal NCL temperature is below threshold : WarmUp strategy can be activated InternalTemp < Thr_Cabin_WarmUp [18 °C] Driver Seat Temperature is set to a value that make NCL require Driver Seat Heating at 1st-level NCL::[BH].SETUP_NCL.DriverExtendedClimate = 0x4 (ActiveSeatHeating) NCL::[BH].STATUS_NCL.NCL_FrontDriverHeating = 0x1 (Heat_Level1) NCL::[BH].STATUS_NCL.NCL_DriverFans = 0x0 (Not Active) NAG is activating HEATING at 1st Level NAG::[BH].SETUP_NAG2.FrontDriverHeating = 0x1 (Heat level 1) NAG::[BH].SETUP_NAG2.DriverFans = 0x0 (Not_active) | 1. encrease NCL internal temperature, until it gets > Thr_Cabin_WarmUp [18 °C] !! be careful that when NCL InternalTemp > Thr_Cabin_CoolDown [22 °C], CoolDown strategy may activate | 1. InternalTemp > Thr_Cabin_WarmUp [18 °C] Extended Climate is ON but now Internal NCL temperature is above threshold: WarmUp strategy deactivated NCL stop requiring Driver Seat Heating: NCL::[BH].SETUP_NCL.DriverExtendedClimate = 0x0 (ReqOFF) NCL::[BH].STATUS_NCL.NCL_FrontDriverHeating = 0x0 (Not Active) NCL::[BH].STATUS_NCL.NCL_DriverFans = 0x0 (Not Active) Driver Seat Heating and Venting: OFF NAG::[BH].SETUP_NAG2.FrontDriverHeating = 0x0 (Not_active) NAG::[BH].SETUP_NAG2.DriverFans = 0x0 (Not_active) MKF updates graphics (no level highlighted) and the seat is shown blank MKF still shows the 'A' label On PIP screen, graphics are not updated - both bars (Heating and Venting) are shown at '0' level - the seat model is shown blank - the 'A' label is shown | NOT_RUN | X | NOT_RUN | X | NOT_RUN | NOT_RUN | X | X | NOT_RUN |  | 22
FB.CL.SST.TC | S. Fortunati | F175 | ALL | MKF-NAG-NCL-NIT | NCL | 1 | NO | F823_Vf6_R7; F874_Vf1_R6 |  | ALL | Driver Seat Zone [Setting:ALL] | Ext. Climate - WarmUp | yes | WarmUp/CoolDown: OFF | NCLTemp:decrease | WarmUp:L1 | KeyON Select 'Seat Heating/Venting' section on MKF Select 'Driver' from Zone Selection on MKF Select 'Seat' >Heating/Venting' section on PIP Select 'Driver' from Zone Selection on PIP Extended Climate:ON (FULL - Heating & Venting) for Driver Seat NIT::[BH].NIT_VEHICLE_SETUP_2.NIT_DriverExtendedClimate = 0x3 (ALL) 'A' label is shown on PIP and MKF Internal NCL temperature is above threshold : WarmUp strategy cannot be activated InternalTemp > Thr_Cabin_WarmUp [18 °C] So, NCL is not requiring Driver Seat Heating/Venting NCL::[BH].STATUS_NCL.NCL_FrontDriverHeating = 0x0 (Not Active) NCL::[BH].STATUS_NCL.NCL_DriverFans = 0x0 (Not Active) Driver Seat Heating and Venting: OFF NAG::[BH].SETUP_NAG2.FrontDriverHeating = 0x0 (Not_active) NAG::[BH].SETUP_NAG2.DriverFans = 0x0 (Not_active) | 1. decrease NCL internal temperature, until it gets < Thr_Cabin_WarmUp [18 °C] | 1. InternalTemp < Thr_Cabin_WarmUp [18 °C] Extended Climate is ON and now Internal NCL temperature is below threshold : WarmUp strategy can be activated NCL reads NAG::[BH].SETUP_NAG2.Driver_SeatTemperature and according to the value of an internal variable (T_target_NAG), it requires HEATING on Driver Seat at 1st Level NCL::[BH].SETUP_NCL.DriverExtendedClimate = 0x4 (ActiveSeatHeating) NCL::[BH].STATUS_NCL.NCL_FrontDriverHeating = 0x1 (Heat_Level1) NAG activates HEATING at 1st Level NAG::[BH].SETUP_NAG2.FrontDriverHeating = 0x1 (Heat level 1) MKF update graphics (red bar for 1st level and red arrows are shown) MKF still show the 'A' label On PIP screen: - the bar is at 1st level of Heating - on the seat model: red arrows are shown - the 'A' label is still shown | NOT_RUN | X | NOT_RUN | X | NOT_RUN | NOT_RUN | X | X | NOT_RUN |  | 9
FB.CL.SST.TC | S. Fortunati | F175 | ALL | MKF-NAG-NCL-NIT | Integration | 1 | NO | F823_Vf6_R7; F874_Vf1_R6 |  | ALL | Driver Seat Zone [Setting:ALL] | Ext. Climate - WarmUp | yes | WarmUp: L2 | NCLTemp:encrease | WarmUp:OFF | KeyON Select 'Seat Heating/Venting' section on MKF Select 'Driver' from Zone Selection on MKF Select 'Seat' >Heating/Venting' section on PIP Select 'Driver' from Zone Selection on PIP Extended Climate:ON (FULL - Heating & Venting) for Driver Seat NIT::[BH].NIT_VEHICLE_SETUP_2.NIT_DriverExtendedClimate = 0x3 (ALL) 'A' label is shown on PIP and MKF Internal NCL temperature is below threshold : WarmUp strategy can be activated InternalTemp < Thr_Cabin_WarmUp [18 °C] Driver Seat Temperature is set to a value that make NCL require Driver Seat Heating at 2nd-level NCL::[BH].SETUP_NCL.DriverExtendedClimate = 0x4 (ActiveSeatHeating) NCL::[BH].STATUS_NCL.NCL_FrontDriverHeating = 0x2 (Heat_Level2) NCL::[BH].STATUS_NCL.NCL_DriverFans = 0x0 (Not Active) NAG is activating HEATING at 2nd Level NAG::[BH].SETUP_NAG2.FrontDriverHeating = 0x2 (Heat_Level2) NAG::[BH].SETUP_NAG2.DriverFans = 0x0 (Not_active) | 1. encrease NCL internal temperature, until it gets > Thr_Cabin_WarmUp [18 °C] !! be careful that when NCL InternalTemp > Thr_Cabin_CoolDown [22 °C], CoolDown strategy may activate | 1. InternalTemp > Thr_Cabin_WarmUp [18 °C] Extended Climate is ON but now Internal NCL temperature is above threshold: WarmUp strategy deactivated NCL stop requiring Driver Seat Heating: NCL::[BH].SETUP_NCL.DriverExtendedClimate = 0x0 (ReqOFF) NCL::[BH].STATUS_NCL.NCL_FrontDriverHeating = 0x0 (Not Active) NCL::[BH].STATUS_NCL.NCL_DriverFans = 0x0 (Not Active) Driver Seat Heating and Venting: OFF NAG::[BH].SETUP_NAG2.FrontDriverHeating = 0x0 (Not_active) NAG::[BH].SETUP_NAG2.DriverFans = 0x0 (Not_active) MKF updates graphics (no level highlighted) and the seat is shown blank MKF still shows the 'A' label On PIP screen, graphics are not updated - both bars (Heating and Venting) are shown at '0' level - the seat model is shown blank - the 'A' label is shown | NOT_RUN | X | NOT_RUN | X | NOT_RUN | NOT_RUN | X | X | NOT_RUN |  | 20
FB.CL.SST.TC | S. Fortunati | F175 | ALL | MKF-NAG-NCL-NIT | Integration | 1 | NO | F823_Vf6_R7; F874_Vf1_R6 |  | ALL | Driver Seat Zone [Setting:ALL] | Ext. Climate - WarmUp | yes | WarmUp/CoolDown: OFF | NCLTemp:decrease | WarmUp:L2 | KeyON Select 'Seat Heating/Venting' section on MKF Select 'Driver' from Zone Selection on MKF Select 'Seat' >Heating/Venting' section on PIP Select 'Driver' from Zone Selection on PIP Extended Climate:ON (FULL - Heating & Venting) for Driver Seat NIT::[BH].NIT_VEHICLE_SETUP_2.NIT_DriverExtendedClimate = 0x3 (ALL) 'A' label is shown on PIP and MKF Internal NCL temperature is above threshold : WarmUp strategy cannot be activated InternalTemp > Thr_Cabin_WarmUp [18 °C] So, NCL is not requiring Driver Seat Heating/Venting NCL::[BH].STATUS_NCL.NCL_FrontDriverHeating = 0x0 (Not Active) NCL::[BH].STATUS_NCL.NCL_DriverFans = 0x0 (Not Active) Driver Seat Heating and Venting: OFF NAG::[BH].SETUP_NAG2.FrontDriverHeating = 0x0 (Not_active) NAG::[BH].SETUP_NAG2.DriverFans = 0x0 (Not_active) | 1. decrease NCL internal temperature, until it gets < Thr_Cabin_WarmUp [18 °C] | 1. InternalTemp < Thr_Cabin_WarmUp [18 °C] Extended Climate is ON and now Internal NCL temperature is below threshold : WarmUp strategy can be activated NCL reads NAG::[BH].SETUP_NAG2.Driver_SeatTemperature and according to the value of an internal variable (T_target_NAG), it requires HEATING on Driver Seat at 2nd Level: NCL::[BH].SETUP_NCL.DriverExtendedClimate = 0x4 (ActiveSeatHeating) NCL::[BH].STATUS_NCL.NCL_FrontDriverHeating = 0x2 (Heat_Level2) NAG activates HEATING at 2nd Level NAG::[BH].SETUP_NAG2.FrontDriverHeating = 0x2 (Heat level 2) MKF update graphics (red bar for 2nd level and red arrows are shown) MKF still show the 'A' label On PIP screen: - the bar is at 2nd level of Heating - on the seat model: red arrows are shown - the 'A' label is still shown | NOT_RUN | X | NOT_RUN | X | NOT_RUN | NOT_RUN | X | X | NOT_RUN |  | 11
FB.CL.SST.TC | S. Fortunati | F175 | ALL | MKF-NAG-NCL-NIT | NCL | 1 | NO | F823_Vf6_R7; F874_Vf1_R6 |  | ALL | Driver Seat Zone [Setting:ALL] | Ext. Climate - WarmUp | yes | WarmUp: L3 | NCLTemp:encrease | WarmUp:OFF | KeyON Select 'Seat Heating/Venting' section on MKF Select 'Driver' from Zone Selection on MKF Select 'Seat' >Heating/Venting' section on PIP Select 'Driver' from Zone Selection on PIP Extended Climate:ON (FULL - Heating & Venting) for Driver Seat NIT::[BH].NIT_VEHICLE_SETUP_2.NIT_DriverExtendedClimate = 0x3 (ALL) 'A' label is shown on PIP and MKF Internal NCL temperature is below threshold : WarmUp strategy can be activated InternalTemp < Thr_Cabin_WarmUp [18 °C] Driver Seat Temperature is set to a value that make NCL require Driver Seat Heating at 3rd-level NCL::[BH].SETUP_NCL.DriverExtendedClimate = 0x4 (ActiveSeatHeating) NCL::[BH].STATUS_NCL.NCL_FrontDriverHeating = 0x3 (Heat_Level3) NCL::[BH].STATUS_NCL.NCL_DriverFans = 0x0 (Not Active) NAG is activating HEATING at 3rd Level NAG::[BH].SETUP_NAG2.FrontDriverHeating = 0x3 (Heat_Level3) NAG::[BH].SETUP_NAG2.DriverFans = 0x0 (Not_active) | 1. encrease NCL internal temperature, until it gets > Thr_Cabin_WarmUp [18 °C] !! be careful that when NCL InternalTemp > Thr_Cabin_CoolDown [22 °C], CoolDown strategy may activate | 1. InternalTemp > Thr_Cabin_WarmUp [18 °C] Extended Climate is ON but now Internal NCL temperature is above threshold: WarmUp strategy deactivated NCL stop requiring Driver Seat Heating: NCL::[BH].SETUP_NCL.DriverExtendedClimate = 0x0 (ReqOFF) NCL::[BH].STATUS_NCL.NCL_FrontDriverHeating = 0x0 (Not Active) NCL::[BH].STATUS_NCL.NCL_DriverFans = 0x0 (Not Active) Driver Seat Heating and Venting: OFF NAG::[BH].SETUP_NAG2.FrontDriverHeating = 0x0 (Not_active) NAG::[BH].SETUP_NAG2.DriverFans = 0x0 (Not_active) MKF updates graphics (no level highlighted) and the seat is shown blank MKF still shows the 'A' label On PIP screen, graphics are not updated - both bars (Heating and Venting) are shown at '0' level - the seat model is shown blank - the 'A' label is shown | NOT_RUN | X | NOT_RUN | X | NOT_RUN | NOT_RUN | X | X | NOT_RUN |  | 9
FB.CL.SST.TC | S. Fortunati | F175 | ALL | MKF-NAG-NCL-NIT | NCL | 1 | NO | F823_Vf6_R7; F874_Vf1_R6 |  | ALL | Driver Seat Zone [Setting:ALL] | Ext. Climate - WarmUp | yes | WarmUp/CoolDown: OFF | NCLTemp:decrease | WarmUp:L3 | KeyON Select 'Seat Heating/Venting' section on MKF Select 'Driver' from Zone Selection on MKF Select 'Seat' >Heating/Venting' section on PIP Select 'Driver' from Zone Selection on PIP Extended Climate:ON (FULL - Heating & Venting) for Driver Seat NIT::[BH].NIT_VEHICLE_SETUP_2.NIT_DriverExtendedClimate = 0x3 (ALL) 'A' label is shown on PIP and MKF Internal NCL temperature is above threshold : WarmUp strategy cannot be activated InternalTemp > Thr_Cabin_WarmUp [18 °C] So, NCL is not requiring Driver Seat Heating/Venting NCL::[BH].STATUS_NCL.NCL_FrontDriverHeating = 0x0 (Not Active) NCL::[BH].STATUS_NCL.NCL_DriverFans = 0x0 (Not Active) Driver Seat Heating and Venting: OFF NAG::[BH].SETUP_NAG2.FrontDriverHeating = 0x0 (Not_active) NAG::[BH].SETUP_NAG2.DriverFans = 0x0 (Not_active) | 1. decrease NCL internal temperature, until it gets < Thr_Cabin_WarmUp [18 °C] | 1. InternalTemp < Thr_Cabin_WarmUp [18 °C] Extended Climate is ON and now Internal NCL temperature is below threshold : WarmUp strategy can be activated NCL reads NAG::[BH].SETUP_NAG2.Driver_SeatTemperature and according to the value of an internal variable (T_target_NAG), it requires HEATING on Driver Seat at 3rd Level NCL::[BH].SETUP_NCL.DriverExtendedClimate = 0x4 (ActiveSeatHeating) NCL::[BH].SETUP_NCL.DriverExtendedClimate = 0x4 (ActiveSeatHeating) NCL::[BH].STATUS_NCL.NCL_FrontDriverHeating = 0x3 (Heat_Level3) NAG activates HEATING at 3rd Level NAG::[BH].SETUP_NAG2.FrontDriverHeating = 0x3 (Heat_Level3) MKF update graphics (3rd level red on clockwise direction) and red arrows are shown MKF still show the 'A' label On PIP screen: - the bar is at 3rd level of Heating - on the seat model: red arrows are shown - the 'A' label is still shown | NOT_RUN | X | NOT_RUN | X | NOT_RUN | NOT_RUN | X | X | NOT_RUN |  | 22
- | - | - | - | - | - | - | - | - | - | - | Driver Seat Zone [Setting:ALL] | Ext. Climate - Cooldown | yes | - | - | - | Extended Climate - Cooldown | [10 empty] | - | bar: MKF to RSR
FB.CL.SST.TC | S. Fortunati | F175 | ALL | MKF-NAG-NCL-NIT | NAG-NCL | 1 | NO | F823_Vf6_R7; F874_Vf1_R6 |  | F175_BASE+FSVM | Driver Seat Zone [Setting:ALL] | Ext. Climate - Cooldown | yes | WarmUp/CoolDown: OFF | SeatTemp:encrease | CoolDown:L1 | KeyON Select 'Seat Heating/Venting' section on MKF Select 'Driver' from Zone Selection on MKF Select 'Seat' >Heating/Venting' section on PIP Select 'Driver' from Zone Selection on PIP Extended Climate:ON (FULL - Heating & Venting) for Driver Seat NIT::[BH].NIT_VEHICLE_SETUP_2.NIT_DriverExtendedClimate = 0x3 (ALL) 'A' label is shown on PIP and MKF Internal NCL temperature is above threshold : CoolDown strategy can be activated InternalTemp > Thr_Cabin_CoolDown [22 °C] Driver Seat Temperature is below threshold for CoolDown strategy activation NAG::[BH].SETUP_NAG2.Driver_SeatTemperature < Thr_Seat_CoolDown [35°C] NCL is not requiring Driver Seat Heating/Venting NCL::[BH].STATUS_NCL.NCL_FrontDriverHeating = 0x0 (Not Active) NCL::[BH].STATUS_NCL.NCL_DriverFans = 0x0 (Not Active) Driver Seat Heating and Venting: OFF NAG::[BH].SETUP_NAG2.FrontDriverHeating = 0x0 (Not_active) NAG::[BH].SETUP_NAG2.DriverFans = 0x0 (Not_active) | 1. encrease Driver seat temperature until NCL requires venting (at level 1) | 1. NAG::[BH].SETUP_NAG2.Driver_SeatTemperature encrease Extended Climate is ON: NCL requires venting according to the value of an internal variable (T_prev_NAG) During this test, NCL requires VENTING on Driver Seat at first level NCL::[BH].SETUP_NCL.DriverExtendedClimate = 0x5 (ActiveSeatVenting) NCL::[BH].SETUP_NCL.DriverExtendedClimate = 0x5 (ActiveSeatVenting) NCL::[BH].STATUS_NCL.NCL_DriverFans = 0x1 (Fan_Level1) NAG activates the 1st-level venting on Driver Seat NAG::[BH].SETUP_NAG2.DriverFans = 0x1 (Fan level 1) MKF update graphics (blue bar for 1st level and blue arrows are shown) MKF still show the 'A' label On PIP screen: - the bar is at 1st level of Venting - on the seat model: blue arrows are shown - the 'A' label is still shown | NOT_RUN | X | NOT_RUN | X | NOT_RUN | NOT_RUN | X | X | NOT_RUN |  | 15
FB.CL.SST.TC | S. Fortunati | F175 | ALL | MKF-NAG-NCL-NIT | Integration | 1 | NO | F823_Vf6_R7; F874_Vf1_R6 |  | F175_BASE+FSVM | Driver Seat Zone [Setting:ALL] | Ext. Climate - Cooldown | yes | WarmUp/CoolDown: OFF | SeatTemp:encrease | CoolDown:L2 | KeyON Select 'Seat Heating/Venting' section on MKF Select 'Driver' from Zone Selection on MKF Select 'Seat' >Heating/Venting' section on PIP Select 'Driver' from Zone Selection on PIP Extended Climate:ON (FULL - Heating & Venting) for Driver Seat NIT::[BH].NIT_VEHICLE_SETUP_2.NIT_DriverExtendedClimate = 0x3 (ALL) 'A' label is shown on PIP and MKF Internal NCL temperature is above threshold : CoolDown strategy can be activated InternalTemp > Thr_Cabin_CoolDown [22 °C] Driver Seat Temperature is below threshold for CoolDown strategy activation NAG::[BH].SETUP_NAG2.Driver_SeatTemperature < Thr_Seat_CoolDown [35°C] NCL is not requiring Driver Seat Heating/Venting NCL::[BH].STATUS_NCL.NCL_FrontDriverHeating = 0x0 (Not Active) NCL::[BH].STATUS_NCL.NCL_DriverFans = 0x0 (Not Active) Driver Seat Heating and Venting: OFF NAG::[BH].SETUP_NAG2.FrontDriverHeating = 0x0 (Not_active) NAG::[BH].SETUP_NAG2.DriverFans = 0x0 (Not_active) | 1. encrease Driver seat temperature until NCL requires venting (at level 2) | 1. NAG::[BH].SETUP_NAG2.Driver_SeatTemperature encrease Extended Climate is ON: NCL requires venting according to the value of an internal variable (T_prev_NAG) During this test, NCL requires VENTING on Driver Seat at 2nd-Level NCL::[BH].SETUP_NCL.DriverExtendedClimate = 0x5 (ActiveSeatVenting) NCL::[BH].SETUP_NCL.DriverExtendedClimate = 0x5 (ActiveSeatVenting) NCL::[BH].STATUS_NCL.NCL_DriverFans = 0x2 (Fan_Level2) NAG activates VENTING at 2nd-Level NAG::[BH].SETUP_NAG2.DriverFans = 0x2 (Fan_Level2) MKF update graphics (blue bar for 2nd level and blue arrows are shown) MKF still show the 'A' label On PIP screen: - the bar is at 2nd level of Venting - on the seat model: blue arrows are shown - the 'A' label is still shown | NOT_RUN | X | NOT_RUN | X | NOT_RUN | NOT_RUN | X | X | NOT_RUN |  | 14
FB.CL.SST.TC | S. Fortunati | F175 | ALL | MKF-NAG-NCL-NIT | NAG-NCL | 1 | NO | F823_Vf6_R7; F874_Vf1_R6 |  | F175_BASE+FSVM | Driver Seat Zone [Setting:ALL] | Ext. Climate - Cooldown | yes | WarmUp/CoolDown: OFF | SeatTemp:encrease | CoolDown:L3 | KeyON Select 'Seat Heating/Venting' section on MKF Select 'Driver' from Zone Selection on MKF Select 'Seat' >Heating/Venting' section on PIP Select 'Driver' from Zone Selection on PIP Extended Climate:ON (FULL - Heating & Venting) for Driver Seat NIT::[BH].NIT_VEHICLE_SETUP_2.NIT_DriverExtendedClimate = 0x3 (ALL) 'A' label is shown on PIP and MKF Internal NCL temperature is above threshold : CoolDown strategy can be activated InternalTemp > Thr_Cabin_CoolDown [22 °C] Driver Seat Temperature is below threshold for CoolDown strategy activation NAG::[BH].SETUP_NAG2.Driver_SeatTemperature < Thr_Seat_CoolDown [35°C] NCL is not requiring Driver Seat Heating/Venting NCL::[BH].STATUS_NCL.NCL_FrontDriverHeating = 0x0 (Not Active) NCL::[BH].STATUS_NCL.NCL_DriverFans = 0x0 (Not Active) Driver Seat Heating and Venting: OFF NAG::[BH].SETUP_NAG2.FrontDriverHeating = 0x0 (Not_active) NAG::[BH].SETUP_NAG2.DriverFans = 0x0 (Not_active) | 1. encrease Driver seat temperature until NCL requires venting (at level 3) | 1. NAG::[BH].SETUP_NAG2.Driver_SeatTemperature encrease Extended Climate is ON: NCL requires venting according to the value of an internal variable (T_prev_NAG) During this test, NCL requires VENTING on Driver Seat at 3rd Level NCL::[BH].SETUP_NCL.DriverExtendedClimate = 0x5 (ActiveSeatVenting) NCL::[BH].SETUP_NCL.DriverExtendedClimate = 0x5 (ActiveSeatVenting) NCL::[BH].STATUS_NCL.NCL_DriverFans = 0x3 (Fan_Level3) NAG activates the 3rd-Level VENTING on Driver Seat NAG::[BH].SETUP_NAG2.DriverFans = 0x3 (Fan_Level3) MKF update graphics (blue bar for 3rd level and blue arrows are shown) MKF still show the 'A' label On PIP screen: - the bar is at 3rd level of Venting - on the seat model: blue arrows are shown - the 'A' label is still shown | NOT_RUN | X | NOT_RUN | X | NOT_RUN | NOT_RUN | X | X | NOT_RUN |  | 4
FB.CL.SST.TC | S. Fortunati | F175 | ALL | MKF-NAG-NCL-NIT | NCL | 1 | NO | F823_Vf6_R7; F874_Vf1_R6 |  | F175_BASE+FSVM | Driver Seat Zone [Setting:ALL] | Ext. Climate - Cooldown | yes | CoolDown: L1 | NCLTemp:encrease | CoolDown:OFF | KeyON Select 'Seat Heating/Venting' section on MKF Select 'Driver' from Zone Selection on MKF Select 'Seat' >Heating/Venting' section on PIP Select 'Driver' from Zone Selection on PIP Extended Climate:ON (FULL - Heating & Venting) for Driver Seat NIT::[BH].NIT_VEHICLE_SETUP_2.NIT_DriverExtendedClimate = 0x3 (ALL) 'A' label is shown on PIP and MKF Internal NCL temperature is above threshold : CoolDown strategy can be activated InternalTemp > Thr_Cabin_CoolDown [22 °C] Driver Seat Temperature is set to a value that make NCL require Driver Seat Venting at 1st-level NCL::[BH].SETUP_NCL.DriverExtendedClimate = 0x5 (ActiveSeatVenting) NCL::[BH].STATUS_NCL.NCL_FrontDriverHeating = 0x0 (Not Active) NCL::[BH].STATUS_NCL.NCL_DriverFans = 0x1 (Fan_Level1) NAG is activating Venting at 1st Level NAG::[BH].SETUP_NAG2.FrontDriverHeating = 0x0 (Not_active) NAG::[BH].SETUP_NAG2.DriverFans = 0x1 (Fan level 1) | 1. decrease NCL internal temperature, until it gets < Thr_Cabin_CoolDown [22 °C] !! be careful that when NCL InternalTemp < Thr_Cabin_WarmUp [18 °C], WarmUp strategy may activate | 1. InternalTemp < Thr_Cabin_CoolDown [22 °C] Extended Climate is ON but now Internal NCL temperature is below threshold: CoolDown strategy deactivated NCL stop requiring Driver Seat Venting NCL::[BH].SETUP_NCL.DriverExtendedClimate = 0x0 (ReqOFF) NCL::[BH].STATUS_NCL.NCL_FrontDriverHeating = 0x0 (Not Active) NCL::[BH].STATUS_NCL.NCL_DriverFans = 0x0 (Not Active) Driver Seat Heating and Venting: OFF NAG::[BH].SETUP_NAG2.FrontDriverHeating = 0x0 (Not_active) NAG::[BH].SETUP_NAG2.DriverFans = 0x0 (Not_active) MKF updates graphics (no level highlighted) and the seat is shown blank MKF still shows the 'A' label On PIP screen, graphics are not updated - both bars (Heating and Venting) are shown at '0' level - the seat model is shown blank - the 'A' label is shown | NOT_RUN | X | NOT_RUN | X | NOT_RUN | NOT_RUN | X | X | NOT_RUN |  | 18
FB.CL.SST.TC | S. Fortunati | F175 | ALL | MKF-NAG-NCL-NIT | NCL | 1 | NO | F823_Vf6_R7; F874_Vf1_R6 |  | F175_BASE+FSVM | Driver Seat Zone [Setting:ALL] | Ext. Climate - Cooldown | yes | WarmUp/CoolDown: OFF | NCLTemp:decrease | CoolDown:L1 | KeyON Select 'Seat Heating/Venting' section on MKF Select 'Driver' from Zone Selection on MKF Select 'Seat' >Heating/Venting' section on PIP Select 'Driver' from Zone Selection on PIP Extended Climate:ON (FULL - Heating & Venting) for Driver Seat NIT::[BH].NIT_VEHICLE_SETUP_2.NIT_DriverExtendedClimate = 0x3 (ALL) 'A' label is shown on PIP and MKF Internal NCL temperature is below threshold : CoolDown strategy cannot be activated InternalTemp < Thr_Cabin_CoolDown [22 °C] So, NCL is not requiring Driver Seat Heating/Venting NCL::[BH].STATUS_NCL.NCL_FrontDriverHeating = 0x0 (Not Active) NCL::[BH].STATUS_NCL.NCL_DriverFans = 0x0 (Not Active) Driver Seat Heating and Venting: OFF NAG::[BH].SETUP_NAG2.FrontDriverHeating = 0x0 (Not_active) NAG::[BH].SETUP_NAG2.DriverFans = 0x0 (Not_active) | 1. encrease NCL internal temperature, until it gets > Thr_Cabin_CoolDown [22 °C] | 1. InternalTemp > Thr_Cabin_CoolDown [22 °C] Extended Climate is ON and now Internal NCL temperature is above threshold for CoolDown strategy activation NCL reads NAG::[BH].SETUP_NAG2.Driver_SeatTemperature and according to the value of an internal variable (T_target_NAG), it requires Venting on Driver Seat at 1st Level NCL::[BH].SETUP_NCL.DriverExtendedClimate = 0x5 (ActiveSeatVenting) NCL::[BH].SETUP_NCL.DriverExtendedClimate = 0x5 (ActiveSeatVenting) NCL::[BH].STATUS_NCL.NCL_DriverFans = 0x1 (Fan_Level1) NAG activates VENTING at 1st Level NAG::[BH].SETUP_NAG2.DriverFans = 0x1 (Fan level 1) MKF update graphics (blue bar for 1st level and blue arrows are shown) MKF still show the 'A' label On PIP screen: - the bar is at 1st level of Venting - on the seat model: blue arrows are shown - the 'A' label is still shown | NOT_RUN | X | NOT_RUN | X | NOT_RUN | NOT_RUN | X | X | NOT_RUN |  | 10
FB.CL.SST.TC | S. Fortunati | F175 | ALL | MKF-NAG-NCL-NIT | NCL | 1 | NO | F823_Vf6_R7; F874_Vf1_R6 |  | F175_BASE+FSVM | Driver Seat Zone [Setting:ALL] | Ext. Climate - Cooldown | yes | CoolDown: L2 | NCLTemp:encrease | CoolDown:OFF | KeyON Select 'Seat Heating/Venting' section on MKF Select 'Driver' from Zone Selection on MKF Select 'Seat' >Heating/Venting' section on PIP Select 'Driver' from Zone Selection on PIP Extended Climate:ON (FULL - Heating & Venting) for Driver Seat NIT::[BH].NIT_VEHICLE_SETUP_2.NIT_DriverExtendedClimate = 0x3 (ALL) 'A' label is shown on PIP and MKF Internal NCL temperature is above threshold : CoolDown strategy can be activated InternalTemp > Thr_Cabin_CoolDown [22 °C] Driver Seat Temperature is set to a value that make NCL require Driver Seat Venting at 2nd-level NCL::[BH].SETUP_NCL.DriverExtendedClimate = 0x5 (ActiveSeatVenting) NCL::[BH].STATUS_NCL.NCL_FrontDriverHeating = 0x0 (Not Active) NCL::[BH].STATUS_NCL.NCL_DriverFans = 0x2 (Fan_Level2) NAG is activating Venting at 2nd Level NAG::[BH].SETUP_NAG2.FrontDriverHeating = 0x0 (Not_active) NAG::[BH].SETUP_NAG2.DriverFans = 0x2 (Fan_Level2) | 1. decrease NCL internal temperature, until it gets < Thr_Cabin_CoolDown [22 °C] !! be careful that when NCL InternalTemp < Thr_Cabin_WarmUp [18 °C], WarmUp strategy may activate | 1. InternalTemp < Thr_Cabin_CoolDown [22 °C] Extended Climate is ON but now Internal NCL temperature is above threshold : CoolDown strategy deactivated NCL stop requiring Driver Seat Venting: NCL::[BH].SETUP_NCL.DriverExtendedClimate = 0x0 (ReqOFF) NCL::[BH].STATUS_NCL.NCL_FrontDriverHeating = 0x0 (Not Active) NCL::[BH].STATUS_NCL.NCL_DriverFans = 0x0 (Not Active) Driver Seat Heating and Venting: OFF NAG::[BH].SETUP_NAG2.FrontDriverHeating = 0x0 (Not_active) NAG::[BH].SETUP_NAG2.DriverFans = 0x0 (Not_active) MKF updates graphics (no level highlighted) and the seat is shown blank MKF still shows the 'A' label On PIP screen, graphics are not updated - both bars (Heating and Venting) are shown at '0' level - the seat model is shown blank - the 'A' label is shown | NOT_RUN | X | NOT_RUN | X | NOT_RUN | NOT_RUN | X | X | NOT_RUN |  | 13
FB.CL.SST.TC | S. Fortunati | F175 | ALL | MKF-NAG-NCL-NIT | NCL | 1 | NO | F823_Vf6_R7; F874_Vf1_R6 |  | F175_BASE+FSVM | Driver Seat Zone [Setting:ALL] | Ext. Climate - Cooldown | yes | WarmUp/CoolDown: OFF | NCLTemp:decrease | CoolDown:L2 | KeyON Select 'Seat Heating/Venting' section on MKF Select 'Driver' from Zone Selection on MKF Select 'Seat' >Heating/Venting' section on PIP Select 'Driver' from Zone Selection on PIP Extended Climate:ON (FULL - Heating & Venting) for Driver Seat NIT::[BH].NIT_VEHICLE_SETUP_2.NIT_DriverExtendedClimate = 0x3 (ALL) 'A' label is shown on PIP and MKF Internal NCL temperature is below threshold : CoolDown strategy cannot be activated InternalTemp < Thr_Cabin_CoolDown [22 °C] So, NCL is not requiring Driver Seat Heating/Venting NCL::[BH].STATUS_NCL.NCL_FrontDriverHeating = 0x0 (Not Active) NCL::[BH].STATUS_NCL.NCL_DriverFans = 0x0 (Not Active) Driver Seat Heating and Venting: OFF NAG::[BH].SETUP_NAG2.FrontDriverHeating = 0x0 (Not_active) NAG::[BH].SETUP_NAG2.DriverFans = 0x0 (Not_active) | 1. encrease NCL internal temperature, until it gets > Thr_Cabin_CoolDown [22 °C] | 1. InternalTemp > Thr_Cabin_CoolDown [22 °C] Extended Climate is ON and now Internal NCL temperature is above threshold for CoolDown strategy activation NCL reads NAG::[BH].SETUP_NAG2.Driver_SeatTemperature and according to the value of an internal variable (T_target_NAG), it requires Venting on Driver Seat at 2nd Level NCL::[BH].SETUP_NCL.DriverExtendedClimate = 0x5 (ActiveSeatVenting) NCL::[BH].SETUP_NCL.DriverExtendedClimate = 0x5 (ActiveSeatVenting) NCL::[BH].STATUS_NCL.NCL_DriverFans = 0x2 (Fan_Level2) NAG activates VENTING at 2nd Level NAG::[BH].SETUP_NAG2.DriverFans = 0x2 (Fan_Level2) MKF update graphics (blue bar for 2nd level and blue arrows are shown) MKF still show the 'A' label On PIP screen: - the bar is at 2nd level of Venting - on the seat model: blue arrows are shown - the 'A' label is still shown | NOT_RUN | X | NOT_RUN | X | NOT_RUN | NOT_RUN | X | X | NOT_RUN |  | 15
FB.CL.SST.TC | S. Fortunati | F175 | ALL | MKF-NAG-NCL-NIT | Integration | 1 | NO | F823_Vf6_R7; F874_Vf1_R6 |  | F175_BASE+FSVM | Driver Seat Zone [Setting:ALL] | Ext. Climate - Cooldown | yes | CoolDown: L3 | NCLTemp:encrease | CoolDown:OFF | KeyON Select 'Seat Heating/Venting' section on MKF Select 'Driver' from Zone Selection on MKF Select 'Seat' >Heating/Venting' section on PIP Select 'Driver' from Zone Selection on PIP Extended Climate:ON (FULL - Heating & Venting) for Driver Seat NIT::[BH].NIT_VEHICLE_SETUP_2.NIT_DriverExtendedClimate = 0x3 (ALL) 'A' label is shown on PIP and MKF Internal NCL temperature is above threshold : CoolDown strategy can be activated InternalTemp > Thr_Cabin_CoolDown [22 °C] Driver Seat Temperature is set to a value that make NCL require Driver Seat Venting at 3rd-level NCL::[BH].SETUP_NCL.DriverExtendedClimate = 0x5 (ActiveSeatVenting) NCL::[BH].STATUS_NCL.NCL_FrontDriverHeating = 0x0 (Not Active) NCL::[BH].STATUS_NCL.NCL_DriverFans = 0x3 (Fan_Level3) NAG is activating Venting at 3rd Level NAG::[BH].SETUP_NAG2.FrontDriverHeating = 0x0 (Not_active) NAG::[BH].SETUP_NAG2.DriverFans = 0x3 (Fan_Level3) | 1. decrease NCL internal temperature, until it gets < Thr_Cabin_CoolDown [22 °C] !! be careful that when NCL InternalTemp < Thr_Cabin_WarmUp [18 °C], WarmUp strategy may activate | 1. InternalTemp < Thr_Cabin_CoolDown [22 °C] Extended Climate is ON but now Internal NCL temperature is above threshold: CoolDown strategy deactivated NCL stop requiring Driver Seat Venting: NCL::[BH].SETUP_NCL.DriverExtendedClimate = 0x0 (ReqOFF) NCL::[BH].STATUS_NCL.NCL_FrontDriverHeating = 0x0 (Not Active) NCL::[BH].STATUS_NCL.NCL_DriverFans = 0x0 (Not Active) Driver Seat Heating and Venting: OFF NAG::[BH].SETUP_NAG2.FrontDriverHeating = 0x0 (Not_active) NAG::[BH].SETUP_NAG2.DriverFans = 0x0 (Not_active) MKF updates graphics (no level highlighted) and the seat is shown blank MKF still shows the 'A' label On PIP screen, graphics are not updated - both bars (Heating and Venting) are shown at '0' level - the seat model is shown blank - the 'A' label is shown | NOT_RUN | X | NOT_RUN | X | NOT_RUN | NOT_RUN | X | X | NOT_RUN |  | 25
FB.CL.SST.TC | S. Fortunati | F175 | ALL | MKF-NAG-NCL-NIT | Integration | 1 | NO | F823_Vf6_R7; F874_Vf1_R6 |  | F175_BASE+FSVM | Driver Seat Zone [Setting:ALL] | Ext. Climate - Cooldown | yes | WarmUp/CoolDown: OFF | NCLTemp:decrease | CoolDown:L3 | KeyON Select 'Seat Heating/Venting' section on MKF Select 'Driver' from Zone Selection on MKF Select 'Seat' >Heating/Venting' section on PIP Select 'Driver' from Zone Selection on PIP Extended Climate:ON (FULL - Heating & Venting) for Driver Seat NIT::[BH].NIT_VEHICLE_SETUP_2.NIT_DriverExtendedClimate = 0x3 (ALL) 'A' label is shown on PIP and MKF Internal NCL temperature is below threshold : CoolDown strategy cannot be activated InternalTemp < Thr_Cabin_CoolDown [22 °C] So, NCL is not requiring Driver Seat Heating/Venting NCL::[BH].STATUS_NCL.NCL_FrontDriverHeating = 0x0 (Not Active) NCL::[BH].STATUS_NCL.NCL_DriverFans = 0x0 (Not Active) Driver Seat Heating and Venting: OFF NAG::[BH].SETUP_NAG2.FrontDriverHeating = 0x0 (Not_active) NAG::[BH].SETUP_NAG2.DriverFans = 0x0 (Not_active) | 1. encrease NCL internal temperature, until it gets > Thr_Cabin_CoolDown [22 °C] | 1. InternalTemp > Thr_Cabin_CoolDown [22 °C] Extended Climate is ON and now Internal NCL temperature is above threshold for CoolDown strategy activation NCL reads NAG::[BH].SETUP_NAG2.Driver_SeatTemperature and according to the value of an internal variable (T_target_NAG), it requires Venting on Driver Seat at 3rd Level NCL::[BH].SETUP_NCL.DriverExtendedClimate = 0x5 (ActiveSeatVenting) NCL::[BH].SETUP_NCL.DriverExtendedClimate = 0x5 (ActiveSeatVenting) NCL::[BH].STATUS_NCL.NCL_DriverFans = 0x3 (Fan_Level3) NAG activates VENTING at 3rd Level NAG::[BH].SETUP_NAG2.DriverFans = 0x3 (Fan_Level3) MKF update graphics (blue bar for 3rd level and blue arrows are shown) MKF still show the 'A' label On PIP screen: - the bar is at 3rd level of Venting - on the seat model: blue arrows are shown - the 'A' label is still shown | NOT_RUN | X | NOT_RUN | X | NOT_RUN | NOT_RUN | X | X | NOT_RUN |  | 25
- | - | - | - | - | - | - | - | - | - | - | Driver Seat Zone [Setting:ALL] | Ext. Climate - Override | yes | - | - | - | Extended Climate - Ovverride by Seat Commands | [10 empty] | - | bar: MKF to RSR
- | - | - | - | - | - | - | - | - | - | - | Driver Seat Zone [Setting:ALL] | Ext. Climate - Override [from Not Active] | yes | - | - | - | [11 empty] | - | bar: MKF to RSR
FB.CL.SST.TC | S. Fortunati | F175 | ALL | MKF-NAG-NCL-NIT | NAG-NCL | 2 | NO | F823_Vf6_R7; F874_Vf1_R6 |  | ALL | Driver Seat Zone [Setting:ALL] | Ext. Climate - Override [from Not Active] | yes | WarmUp/CoolDown: OFF | MKF:Heating:L1 | Heating:L1 | KeyON Select 'Seat Heating/Venting' section on MKF Select 'Driver' from Zone Selection on MKF Select 'Seat' >Heating/Venting' section on PIP Select 'Driver' from Zone Selection on PIP Extended Climate:ON (FULL - Heating & Venting) for Driver Seat NIT::[BH].NIT_VEHICLE_SETUP_2.NIT_DriverExtendedClimate = 0x3 (ALL) 'A' label is shown on PIP and MKF NCL is not requiring Driver Seat Heating/Venting NCL::[BH].STATUS_NCL.NCL_FrontDriverHeating = 0x0 (Not Active) NCL::[BH].STATUS_NCL.NCL_DriverFans = 0x0 (Not Active) Driver Seat Heating and Venting: OFF NAG::[BH].SETUP_NAG2.FrontDriverHeating = 0x0 (Not_active) NAG::[BH].SETUP_NAG2.DriverFans = 0x0 (Not_active) | 1. Perform a knob rotation to select "1" level on Seat Heating from MKF | 1. MKF sends command after user action: MKF::[BH].COMMAND_MKF_TO_NAG_NAG.FrontDriverHeating = 0x1 (Heat_level_1) NCL, because of user override command, deactivates Extended Climate for Driver Seat: NCL::[BH].SETUP_NCL.DriverExtendedClimate = 0x0 (ReqOFF) NCL::[BH].STATUS_NCL.NCL_FrontDriverHeating = 0x0 (Not Active) NCL::[BH].STATUS_NCL.NCL_DriverFans = 0x0 (Not Active) NAG actuates the user request: 1st-level heating on driver seat NAG::[BH].SETUP_NAG2.FrontDriverHeating = 0x1 (Heat_level_1) [NAG, should first listen to NCL for Ext.Climated deactivation, and then remember the MKF command and actuate it] MKF update graphics (red bar for 1st level and red arrows are shown) MKF does not show anymore the 'A' label On PIP screen: - the bar is at 1st level of Heating - on the seat model: red arrows are shown - the 'A' label is not shown anymore | NOT_RUN | X | NOT_RUN | X | NOT_RUN | NOT_RUN | X | X | NOT_RUN |  | 12
FB.CL.SST.TC | S. Fortunati | F175 | ALL | MKF-NAG-NCL-NIT | NAG-NCL | 2 | NO | F823_Vf6_R7; F874_Vf1_R6 |  | ALL | Driver Seat Zone [Setting:ALL] | Ext. Climate - Override [from Not Active] | yes | WarmUp/CoolDown: OFF | MKF:Heating:L2 | Heating:L2 | KeyON Select 'Seat Heating/Venting' section on MKF Select 'Driver' from Zone Selection on MKF Select 'Seat' >Heating/Venting' section on PIP Select 'Driver' from Zone Selection on PIP Extended Climate:ON (FULL - Heating & Venting) for Driver Seat NIT::[BH].NIT_VEHICLE_SETUP_2.NIT_DriverExtendedClimate = 0x3 (ALL) 'A' label is shown on PIP and MKF NCL is not requiring Driver Seat Heating/Venting NCL::[BH].STATUS_NCL.NCL_FrontDriverHeating = 0x0 (Not Active) NCL::[BH].STATUS_NCL.NCL_DriverFans = 0x0 (Not Active) Driver Seat Heating and Venting: OFF NAG::[BH].SETUP_NAG2.FrontDriverHeating = 0x0 (Not_active) NAG::[BH].SETUP_NAG2.DriverFans = 0x0 (Not_active) | 1. Perform a knob rotation to select "2" level on Seat Heating from MKF | 1. MKF sends command after user action: MKF::[BH].COMMAND_MKF_TO_NAG_NAG.FrontDriverHeating = 0x2 (Heat_level_2) NCL, because of user override command, deactivates Extended Climate for Driver Seat: NCL::[BH].SETUP_NCL.DriverExtendedClimate = 0x0 (ReqOFF) NCL::[BH].STATUS_NCL.NCL_FrontDriverHeating = 0x0 (Not Active) NCL::[BH].STATUS_NCL.NCL_DriverFans = 0x0 (Not Active) NAG actuates the user request: 2nd-level heating on driver seat NAG::[BH].SETUP_NAG2.FrontDriverHeating = 0x2 (Heat_level_2) [NAG, should first listen to NCL for Ext.Climated deactivation, and then remember the MKF command and actuate it] MKF update graphics (red bar for 2nd level and red arrows are shown) MKF does not show anymore the 'A' label On PIP screen: - the bar is at 2nd level of Heating - on the seat model: red arrows are shown - the 'A' label is not shown anymore | NOT_RUN | X | NOT_RUN | X | NOT_RUN | NOT_RUN | X | X | NOT_RUN |  | 13
FB.CL.SST.TC | S. Fortunati | F175 | ALL | MKF-NAG-NCL-NIT | NAG-NCL | 2 | NO | F823_Vf6_R7; F874_Vf1_R6 |  | ALL | Driver Seat Zone [Setting:ALL] | Ext. Climate - Override [from Not Active] | yes | WarmUp/CoolDown: OFF | MKF:Heating:L3 | Heating:L3 | KeyON Select 'Seat Heating/Venting' section on MKF Select 'Driver' from Zone Selection on MKF Select 'Seat' >Heating/Venting' section on PIP Select 'Driver' from Zone Selection on PIP Extended Climate:ON (FULL - Heating & Venting) for Driver Seat NIT::[BH].NIT_VEHICLE_SETUP_2.NIT_DriverExtendedClimate = 0x3 (ALL) 'A' label is shown on PIP and MKF NCL is not requiring Driver Seat Heating/Venting NCL::[BH].STATUS_NCL.NCL_FrontDriverHeating = 0x0 (Not Active) NCL::[BH].STATUS_NCL.NCL_DriverFans = 0x0 (Not Active) Driver Seat Heating and Venting: OFF NAG::[BH].SETUP_NAG2.FrontDriverHeating = 0x0 (Not_active) NAG::[BH].SETUP_NAG2.DriverFans = 0x0 (Not_active) | 1. Perform a knob rotation to select "3" level on Seat Heating from MKF | 1. MKF sends command after user action: MKF::[BH].COMMAND_MKF_TO_NAG_NAG.FrontDriverHeating = 0x3(Heat_level_3) NCL, because of user override command, deactivates Extended Climate for Driver Seat: NCL::[BH].SETUP_NCL.DriverExtendedClimate = “ReqOff” NCL::[BH].SETUP_NCL.DriverExtendedClimate = 0x0 (ReqOFF) NCL::[BH].STATUS_NCL.NCL_FrontDriverHeating = 0x0 (Not Active) NCL::[BH].STATUS_NCL.NCL_DriverFans = 0x0 (Not Active) NAG actuates the user request: 3rd-level heating on driver seat NAG::[BH].SETUP_NAG2.FrontDriverHeating = 0x3 (Heat_level_3) [NAG, should first listen to NCL for Ext.Climated deactivation, and then remember the MKF command and actuate it] MKF update graphics (red bar for 3rd level and red arrows are shown) MKF does not show anymore the 'A' label On PIP screen: - the bar is at 3rd level of Heating - on the seat model: red arrows are shown - the 'A' label is not shown anymore | NOT_RUN | X | NOT_RUN | X | NOT_RUN | NOT_RUN | X | X | NOT_RUN |  | 23
FB.CL.SST.TC | S. Fortunati | F175 | ALL | MKF-NAG-NCL-NIT | - | - | NO | F823_Vf6_R7; F874_Vf1_R6 |  | - | Driver Seat Zone [Setting:ALL] | Ext. Climate - Override [from Not Active] | no(non possible) | WarmUp/CoolDown: OFF | MKF:OFF | Ext Climate:ON | KeyON Select 'Seat Heating/Venting' section on MKF Select 'Driver' from Zone Selection on MKF Select 'Seat' >Heating/Venting' section on PIP Select 'Driver' from Zone Selection on PIP Extended Climate:ON (FULL - Heating & Venting) for Driver Seat NIT::[BH].NIT_VEHICLE_SETUP_2.NIT_DriverExtendedClimate = 0x3 (ALL) 'A' label is shown on PIP and MKF NCL is not requiring Driver Seat Heating/Venting NCL::[BH].STATUS_NCL.NCL_FrontDriverHeating = 0x0 (Not Active) NCL::[BH].STATUS_NCL.NCL_DriverFans = 0x0 (Not Active) Driver Seat Heating and Venting: OFF NAG::[BH].SETUP_NAG2.FrontDriverHeating =0x0 (Not_active) NAG::[BH].SETUP_NAG2.DriverFans =0x0 (Not_active) | 1. Perform a rotation on Knob in order to select "OFF" level on Seat Heating/Venting from MKF | 1. NIT sends on event: MKF::[BH].COMMAND_MKF_TO_NAG_NAG.FrontDriverHeating = 0x0 (Not_active) MKF::[BH].COMMAND_MKF_TO_NAG_NAG.DriverFans = 0x0 (Not_active) NCL, since user command is the same of current status, does not deactivate Extended Climate NCL::[BH].SETUP_NCL.DriverExtendedClimate = 0x0 (ReqOFF) NCL::[BH].STATUS_NCL.NCL_FrontDriverHeating = 0x0 (Not Active) NCL::[BH].STATUS_NCL.NCL_DriverFans = 0x0 (Not Active) NAG does not change status : Driver Seat Heating and Venting still OFF NAG::[BH].SETUP_NAG2.FrontDriverHeating = 0x0 (Not_active) NAG::[BH].SETUP_NAG2.DriverFans = 0x0 (Not_active) MKF does not change graphics (no level highlighted) and the seat is shown blank MKF still shows the 'A' label On PIP screen, graphics are not updated - both bars (Heating and Venting) are shown at '0' level - the seat model is shown blank - the 'A' label is shown | NOT_RUN | X | NOT_RUN | X | NOT_RUN | NOT_RUN | X | X | NOT_RUN
FB.CL.SST.TC | S. Fortunati | F175 | ALL | MKF-NAG-NCL-NIT | NAG-NCL | 2 | NO | F823_Vf6_R7; F874_Vf1_R6 |  | F175_BASE+FSVM | Driver Seat Zone [Setting:ALL] | Ext. Climate - Override [from Not Active] | yes | WarmUp/CoolDown: OFF | MKF:Venting:L1 | Venting:L1 | KeyON Select 'Seat Heating/Venting' section on MKF Select 'Driver' from Zone Selection on MKF Select 'Seat' >Heating/Venting' section on PIP Select 'Driver' from Zone Selection on PIP Extended Climate:ON (FULL - Heating & Venting) for Driver Seat NIT::[BH].NIT_VEHICLE_SETUP_2.NIT_DriverExtendedClimate = 0x3 (ALL) 'A' label is shown on PIP and MKF NCL is not requiring Driver Seat Heating/Venting NCL::[BH].STATUS_NCL.NCL_FrontDriverHeating = 0x0 (Not Active) NCL::[BH].STATUS_NCL.NCL_DriverFans = 0x0 (Not Active) Driver Seat Heating and Venting: OFF NAG::[BH].SETUP_NAG2.FrontDriverHeating = 0x0 (Not_active) NAG::[BH].SETUP_NAG2.DriverFans = 0x0 (Not_active) | 1. Perform a knob rotation to select "1" level on Seat Venting from MKF | 1. MKF sends command after user action: MKF::[BH].COMMAND_MKF_TO_NAG_NAG.DriverFans = 0x1 (Fan_level_1) NCL, because of user override command, deactivates Extended Climate for Driver Seat: NCL::[BH].SETUP_NCL.DriverExtendedClimate = “ReqOff” NCL::[BH].SETUP_NCL.DriverExtendedClimate = 0x0 (ReqOFF) NCL::[BH].STATUS_NCL.NCL_FrontDriverHeating = 0x0 (Not Active) NCL::[BH].STATUS_NCL.NCL_DriverFans = 0x0 (Not Active) NAG actuates the user request: 1st-level Venting on driver seat NAG::[BH].SETUP_NAG2.DriverFans = 0x1 (Fan_level_1) [NAG, should first listen to NCL for Ext.Climated deactivation, and then remember the MKF command and actuate it] MKF update graphics (blue bar for 1st level and blue arrows are shown) MKF does not show anymore the 'A' label On PIP screen: - the bar is at 1st level of Venting - on the seat model: blue arrows are shown - the 'A' label is not shown anymore | NOT_RUN | X | NOT_RUN | X | NOT_RUN | NOT_RUN | X | X | NOT_RUN |  | 4
FB.CL.SST.TC | S. Fortunati | F175 | ALL | MKF-NAG-NCL-NIT | NAG-NCL | 2 | NO | F823_Vf6_R7; F874_Vf1_R6 |  | F175_BASE+FSVM | Driver Seat Zone [Setting:ALL] | Ext. Climate - Override [from Not Active] | yes | WarmUp/CoolDown: OFF | MKF:Venting:L2 | Venting:L2 | KeyON Select 'Seat Heating/Venting' section on MKF Select 'Driver' from Zone Selection on MKF Select 'Seat' >Heating/Venting' section on PIP Select 'Driver' from Zone Selection on PIP Extended Climate:ON (FULL - Heating & Venting) for Driver Seat NIT::[BH].NIT_VEHICLE_SETUP_2.NIT_DriverExtendedClimate = 0x3 (ALL) 'A' label is shown on PIP and MKF NCL is not requiring Driver Seat Heating/Venting NCL::[BH].STATUS_NCL.NCL_FrontDriverHeating = 0x0 (Not Active) NCL::[BH].STATUS_NCL.NCL_DriverFans = 0x0 (Not Active) Driver Seat Heating and Venting: OFF NAG::[BH].SETUP_NAG2.FrontDriverHeating = 0x0 (Not_active) NAG::[BH].SETUP_NAG2.DriverFans = 0x0 (Not_active) | 1. Perform a knob rotation to select "2" level on Seat Venting from MKF | 1. MKF sends command after user action: MKF::[BH].COMMAND_MKF_TO_NAG_NAG.DriverFans = 0x2 (Fan_level_2) NCL, because of user override command, deactivates Extended Climate for Driver Seat: NCL::[BH].SETUP_NCL.DriverExtendedClimate = “ReqOff” NCL::[BH].SETUP_NCL.DriverExtendedClimate = 0x0 (ReqOFF) NCL::[BH].STATUS_NCL.NCL_FrontDriverHeating = 0x0 (Not Active) NCL::[BH].STATUS_NCL.NCL_DriverFans = 0x0 (Not Active) NAG actuates the user request: 2nd-level Venting on driver seat NAG::[BH].SETUP_NAG2.DriverFans = 0x2 (Fan_level_2) [NAG, should first listen to NCL for Ext.Climated deactivation, and then remember the MKF command and actuate it] MKF update graphics (blue bar for 2nd level and blue arrows are shown) MKF does not show anymore the 'A' label On PIP screen: - the bar is at 2nd level of Venting - on the seat model: blue arrows are shown - the 'A' label is not shown anymore | NOT_RUN | X | NOT_RUN | X | NOT_RUN | NOT_RUN | X | X | NOT_RUN |  | 22
FB.CL.SST.TC | S. Fortunati | F175 | ALL | MKF-NAG-NCL-NIT | NAG-NCL | 2 | NO | F823_Vf6_R7; F874_Vf1_R6 |  | F175_BASE+FSVM | Driver Seat Zone [Setting:ALL] | Ext. Climate - Override [from Not Active] | yes | WarmUp/CoolDown: OFF | MKF:Venting:L3 | Venting:L3 | KeyON Select 'Seat Heating/Venting' section on MKF Select 'Driver' from Zone Selection on MKF Select 'Seat' >Heating/Venting' section on PIP Select 'Driver' from Zone Selection on PIP Extended Climate:ON (FULL - Heating & Venting) for Driver Seat NIT::[BH].NIT_VEHICLE_SETUP_2.NIT_DriverExtendedClimate = 0x3 (ALL) 'A' label is shown on PIP and MKF NCL is not requiring Driver Seat Heating/Venting NCL::[BH].STATUS_NCL.NCL_FrontDriverHeating = 0x0 (Not Active) NCL::[BH].STATUS_NCL.NCL_DriverFans = 0x0 (Not Active) Driver Seat Heating and Venting: OFF NAG::[BH].SETUP_NAG2.FrontDriverHeating = 0x0 (Not_active) NAG::[BH].SETUP_NAG2.DriverFans = 0x0 (Not_active) | 1. Perform a knob rotation to select "3" level on Seat Venting from MKF | 1. MKF sends command after user action: MKF::[BH].COMMAND_MKF_TO_NAG_NAG.DriverFans = 0x3 (Fan_level_3) NCL, because of user override command, deactivates Extended Climate for Driver Seat: NCL::[BH].SETUP_NCL.DriverExtendedClimate = “ReqOff” NCL::[BH].SETUP_NCL.DriverExtendedClimate = 0x0 (ReqOFF) NCL::[BH].STATUS_NCL.NCL_FrontDriverHeating = 0x0 (Not Active) NCL::[BH].STATUS_NCL.NCL_DriverFans = 0x0 (Not Active) NAG actuates the user request: 3rd-level Venting on driver seat NAG::[BH].SETUP_NAG2.DriverFans = 0x3 (Fan_level_3) [NAG, should first listen to NCL for Ext.Climated deactivation, and then remember the MKF command and actuate it] MKF update graphics (blue bar for 3rd level and blue arrows are shown) MKF does not show anymore the 'A' label On PIP screen: - the bar is at 3rd level of Venting - on the seat model: blue arrows are shown - the 'A' label is not shown anymore | NOT_RUN | X | NOT_RUN | X | NOT_RUN | NOT_RUN | X | X | NOT_RUN |  | 5
FB.CL.SST.TC | S. Fortunati | F175 | ALL | MKF-NAG-NCL-NIT | - | - | NO | F823_Vf6_R7; F874_Vf1_R6 |  | - | Driver Seat Zone [Setting:ALL] | Ext. Climate - Override [from Not Active] | no(del-doppia) | WarmUp/CoolDown: OFF | MKF:OFF(doppia) | Ext Climate:ON | KeyON Select 'Seat Heating/Venting' section on MKF Select 'Driver' from Zone Selection on MKF Select 'Seat' >Heating/Venting' section on PIP Select 'Driver' from Zone Selection on PIP Extended Climate:ON (FULL - Heating & Venting) for Driver Seat NIT::[BH].NIT_VEHICLE_SETUP_2.NIT_DriverExtendedClimate = 0x3 (ALL) 'A' label is shown on PIP and MKF NCL is not requiring Driver Seat Heating/Venting NCL::[BH].STATUS_NCL.NCL_FrontDriverHeating = 0x0 (Not Active) NCL::[BH].STATUS_NCL.NCL_DriverFans = 0x0 (Not Active) Driver Seat Heating and Venting: OFF NAG::[BH].SETUP_NAG2.FrontDriverHeating =0x0 (Not_active) NAG::[BH].SETUP_NAG2.DriverFans =0x0 (Not_active) | 1. Perform a rotation on Knob in order to select "OFF" level on Seat Heating/Venting from MKF | 1. NIT sends on event: MKF::[BH].COMMAND_MKF_TO_NAG_NAG.FrontDriverHeating = 0x0 (Not_active) MKF::[BH].COMMAND_MKF_TO_NAG_NAG.DriverFans = 0x0 (Not_active) NCL, since user command is the same of current status, does not deactivate Extended Climate NCL::[BH].SETUP_NCL.DriverExtendedClimate = 0x0 (ReqOFF) NCL::[BH].STATUS_NCL.NCL_FrontDriverHeating = 0x0 (Not Active) NCL::[BH].STATUS_NCL.NCL_DriverFans = 0x0 (Not Active) NAG does not change status : Driver Seat Heating and Venting still OFF NAG::[BH].SETUP_NAG2.FrontDriverHeating = 0x0 (Not_active) NAG::[BH].SETUP_NAG2.DriverFans = 0x0 (Not_active) MKF does not change graphics (no level highlighted) and the seat is shown blank MKF still shows the 'A' label On PIP screen, graphics are not updated - both bars (Heating and Venting) are shown at '0' level - the seat model is shown blank - the 'A' label is shown | NOT_RUN | X | NOT_RUN | X | NOT_RUN | NOT_RUN | X | X | NOT_RUN
FB.CL.SST.TC | S. Fortunati | F175 | ALL | MKF-NAG-NCL-NIT | Integration | 2 | NO | F823_Vf6_R7; F874_Vf1_R6 |  | ALL | Driver Seat Zone [Setting:ALL] | Ext. Climate - Override [from Not Active] | yes | WarmUp/CoolDown: OFF | PIP:Heating:L1 | Heating:L1 | KeyON Select 'Seat Heating/Venting' section on MKF Select 'Driver' from Zone Selection on MKF Select 'Seat' >Heating/Venting' section on PIP Select 'Driver' from Zone Selection on PIP Extended Climate:ON (FULL - Heating & Venting) for Driver Seat NIT::[BH].NIT_VEHICLE_SETUP_2.NIT_DriverExtendedClimate = 0x3 (ALL) 'A' label is shown on PIP and MKF NCL is not requiring Driver Seat Heating/Venting NCL::[BH].STATUS_NCL.NCL_FrontDriverHeating = 0x0 (Not Active) NCL::[BH].STATUS_NCL.NCL_DriverFans = 0x0 (Not Active) Driver Seat Heating and Venting: OFF NAG::[BH].SETUP_NAG2.FrontDriverHeating = 0x0 (Not_active) NAG::[BH].SETUP_NAG2.DriverFans = 0x0 (Not_active) | 1. Perform a swipe left/right or a tap to select "1" level on Seat Heating from PIP | 1. NIT sends command after user action: NIT::[BH].COMMAND_NIT_TO_NAG_NAP2.FrontDriverHeating = 0x1 (Heat_level_1) NCL, because of user override command, deactivates Extended Climate for Driver Seat: NCL::[BH].SETUP_NCL.DriverExtendedClimate = “ReqOff” NCL::[BH].SETUP_NCL.DriverExtendedClimate = 0x0 (ReqOFF) NCL::[BH].STATUS_NCL.NCL_FrontDriverHeating = 0x0 (Not Active) NCL::[BH].STATUS_NCL.NCL_DriverFans = 0x0 (Not Active) NAG actuates the user request: 1st-level heating on driver seat NAG::[BH].SETUP_NAG2.FrontDriverHeating = 0x1 (Heat_level_1) [NAG should first listen to NCL for Ext.Climated deactivation and then remember the PIP command and actuate it] MKF update graphics (red bar for 1st level and red arrows are shown) MKF does not show anymore the 'A' label On PIP screen: - the bar is at 1st level of Heating - on the seat model: red arrows are shown - the 'A' label is not shown anymore | NOT_RUN | X | NOT_RUN | X | NOT_RUN | NOT_RUN | X | X | NOT_RUN |  | 20
FB.CL.SST.TC | S. Fortunati | F175 | ALL | MKF-NAG-NCL-NIT | NAG-NCL | 2 | NO | F823_Vf6_R7; F874_Vf1_R6 |  | ALL | Driver Seat Zone [Setting:ALL] | Ext. Climate - Override [from Not Active] | yes | WarmUp/CoolDown: OFF | PIP:Heating:L2 | Heating:L2 | KeyON Select 'Seat Heating/Venting' section on MKF Select 'Driver' from Zone Selection on MKF Select 'Seat' >Heating/Venting' section on PIP Select 'Driver' from Zone Selection on PIP Extended Climate:ON (FULL - Heating & Venting) for Driver Seat NIT::[BH].NIT_VEHICLE_SETUP_2.NIT_DriverExtendedClimate = 0x3 (ALL) 'A' label is shown on PIP and MKF NCL is not requiring Driver Seat Heating/Venting NCL::[BH].STATUS_NCL.NCL_FrontDriverHeating = 0x0 (Not Active) NCL::[BH].STATUS_NCL.NCL_DriverFans = 0x0 (Not Active) Driver Seat Heating and Venting: OFF NAG::[BH].SETUP_NAG2.FrontDriverHeating = 0x0 (Not_active) NAG::[BH].SETUP_NAG2.DriverFans = 0x0 (Not_active) | 1. Perform a swipe left/right or a tap to select "2" level on Seat Heating from PIP | 1. NIT sends command after user action: NIT::[BH].COMMAND_NIT_TO_NAG_NAP2.FrontDriverHeating = 0x2 (Heat_level_2) NCL, because of user override command, deactivates Extended Climate for Driver Seat: NCL::[BH].SETUP_NCL.DriverExtendedClimate = “ReqOff” NCL::[BH].SETUP_NCL.DriverExtendedClimate = 0x0 (ReqOFF) NCL::[BH].STATUS_NCL.NCL_FrontDriverHeating = 0x0 (Not Active) NCL::[BH].STATUS_NCL.NCL_DriverFans = 0x0 (Not Active) NAG actuates the user request: 2nd-level heating on driver seat NAG::[BH].SETUP_NAG2.FrontDriverHeating = 0x2 (Heat_level_2) [NAG should first listen to NCL for Ext.Climated deactivation and then remember the PIP command and actuate it] MKF update graphics (red bar for 2nd level and red arrows are shown) MKF does not show anymore the 'A' label On PIP screen: - the bar is at 2nd level of Heating - on the seat model: red arrows are shown - the 'A' label is not shown anymore | NOT_RUN | X | NOT_RUN | X | NOT_RUN | NOT_RUN | X | X | NOT_RUN |  | 4
FB.CL.SST.TC | S. Fortunati | F175 | ALL | MKF-NAG-NCL-NIT | NAG-NCL | 2 | NO | F823_Vf6_R7; F874_Vf1_R6 |  | ALL | Driver Seat Zone [Setting:ALL] | Ext. Climate - Override [from Not Active] | yes | WarmUp/CoolDown: OFF | PIP:Heating:L3 | Heating:L3 | KeyON Select 'Seat Heating/Venting' section on MKF Select 'Driver' from Zone Selection on MKF Select 'Seat' >Heating/Venting' section on PIP Select 'Driver' from Zone Selection on PIP Extended Climate:ON (FULL - Heating & Venting) for Driver Seat NIT::[BH].NIT_VEHICLE_SETUP_2.NIT_DriverExtendedClimate = 0x3 (ALL) 'A' label is shown on PIP and MKF NCL is not requiring Driver Seat Heating/Venting NCL::[BH].STATUS_NCL.NCL_FrontDriverHeating = 0x0 (Not Active) NCL::[BH].STATUS_NCL.NCL_DriverFans = 0x0 (Not Active) Driver Seat Heating and Venting: OFF NAG::[BH].SETUP_NAG2.FrontDriverHeating = 0x0 (Not_active) NAG::[BH].SETUP_NAG2.DriverFans = 0x0 (Not_active) | 1. Perform a swipe left/right or a tap to select "3" level on Seat Heating from PIP | 1. NIT sends command after user action: NIT::[BH].COMMAND_NIT_TO_NAG_NAP2.FrontDriverHeating = 0x3 (Heat_level_3) NCL, because of user override command, deactivates Extended Climate for Driver Seat: NCL::[BH].SETUP_NCL.DriverExtendedClimate = “ReqOff” NCL::[BH].SETUP_NCL.DriverExtendedClimate = 0x0 (ReqOFF) NCL::[BH].STATUS_NCL.NCL_FrontDriverHeating = 0x0 (Not Active) NCL::[BH].STATUS_NCL.NCL_DriverFans = 0x0 (Not Active) NAG actuates the user request: 3rd-level heating on driver seat NAG::[BH].SETUP_NAG2.FrontDriverHeating = 0x3 (Heat_level_3) [NAG should first listen to NCL for Ext.Climated deactivation and then remember the PIP command and actuate it] MKF update graphics (red bar for 3rd level and red arrows are shown) MKF does not show anymore the 'A' label On PIP screen: - the bar is at 3rd level of Heating - on the seat model: red arrows are shown - the 'A' label is not shown anymore | NOT_RUN | X | NOT_RUN | X | NOT_RUN | NOT_RUN | X | X | NOT_RUN |  | 17
FB.CL.SST.TC | S. Fortunati | F175 | ALL | MKF-NAG-NCL-NIT | Integration | 2 | NO | F823_Vf6_R7; F874_Vf1_R6 |  | ALL | Driver Seat Zone [Setting:ALL] | Ext. Climate - Override [from Not Active] | yes | WarmUp/CoolDown: OFF | PIP:Heating:OFF | Ext Climate:ON | KeyON Select 'Seat Heating/Venting' section on MKF Select 'Driver' from Zone Selection on MKF Select 'Seat' >Heating/Venting' section on PIP Select 'Driver' from Zone Selection on PIP Extended Climate:ON (FULL - Heating & Venting) for Driver Seat NIT::[BH].NIT_VEHICLE_SETUP_2.NIT_DriverExtendedClimate = 0x3 (ALL) 'A' label is shown on PIP and MKF NCL is not requiring Driver Seat Heating/Venting NCL::[BH].STATUS_NCL.NCL_FrontDriverHeating = 0x0 (Not Active) NCL::[BH].STATUS_NCL.NCL_DriverFans = 0x0 (Not Active) Driver Seat Heating and Venting: OFF NAG::[BH].SETUP_NAG2.FrontDriverHeating = 0x0 (Not_active) NAG::[BH].SETUP_NAG2.DriverFans = 0x0 (Not_active) | 1. Perform a swipe left/right or a tap to select "OFF" level on Seat Heating from PIP | 1. NIT sends on event: NIT::[BH].COMMAND_NIT_TO_NAG_NAP2.FrontDriverHeating = 0 (Not_active) NIT::[BH].COMMAND_NIT_TO_NAG_NAP2.DriverFans = 0x0 (Not_active) NCL, since user command is the same of current status, does not deactivate Extended Climate NCL::[BH].SETUP_NCL.DriverExtendedClimate = 0x0 (ReqOFF) NCL::[BH].STATUS_NCL.NCL_FrontDriverHeating = 0x0 (Not Active) NCL::[BH].STATUS_NCL.NCL_DriverFans = 0x0 (Not Active) NAG does not change status : Driver Seat Heating and Venting still OFF NAG::[BH].SETUP_NAG2.FrontDriverHeating = 0x0 (Not_active) NAG::[BH].SETUP_NAG2.DriverFans = 0x0 (Not_active) MKF does not change graphics (no level highlighted) and the seat is shown blank MKF still shows the 'A' label On PIP screen, graphics are not updated - both bars (Heating and Venting) are shown at '0' level - the seat model is shown blank - the 'A' label is shown | NOT_RUN | X | NOT_RUN | X | NOT_RUN | NOT_RUN | X | X | NOT_RUN |  | 21
FB.CL.SST.TC | S. Fortunati | F175 | ALL | MKF-NAG-NCL-NIT | NAG-NCL | 2 | NO | F823_Vf6_R7; F874_Vf1_R6 |  | F175_BASE+FSVM | Driver Seat Zone [Setting:ALL] | Ext. Climate - Override [from Not Active] | yes | WarmUp/CoolDown: OFF | PIP:Venting:L1 | Venting:L1 | KeyON Select 'Seat Heating/Venting' section on MKF Select 'Driver' from Zone Selection on MKF Select 'Seat' >Heating/Venting' section on PIP Select 'Driver' from Zone Selection on PIP Extended Climate:ON (FULL - Heating & Venting) for Driver Seat NIT::[BH].NIT_VEHICLE_SETUP_2.NIT_DriverExtendedClimate = 0x3 (ALL) 'A' label is shown on PIP and MKF NCL is not requiring Driver Seat Heating/Venting NCL::[BH].STATUS_NCL.NCL_FrontDriverHeating = 0x0 (Not Active) NCL::[BH].STATUS_NCL.NCL_DriverFans = 0x0 (Not Active) Driver Seat Heating and Venting: OFF NAG::[BH].SETUP_NAG2.FrontDriverHeating = 0x0 (Not_active) NAG::[BH].SETUP_NAG2.DriverFans = 0x0 (Not_active) | 1. Perform a swipe left/right or a tap to select "1" level on Seat Venting from PIP | 1. NIT sends command after user action: NIT::[BH].COMMAND_NIT_TO_NAG_NAP2.DriverFans = 0x1 (Fan_level_1) NCL, because of user override command, deactivates Extended Climate for Driver Seat: NCL::[BH].SETUP_NCL.DriverExtendedClimate = “ReqOff” NCL::[BH].SETUP_NCL.DriverExtendedClimate = 0x0 (ReqOFF) NCL::[BH].STATUS_NCL.NCL_FrontDriverHeating = 0x0 (Not Active) NCL::[BH].STATUS_NCL.NCL_DriverFans = 0x0 (Not Active) NAG actuates the user request: 1st-level Venting on driver seat NAG::[BH].SETUP_NAG2.DriverFans = 0x1 (Fan_level_1) [NAG should first listen to NCL for Ext.Climated deactivation and then remember the PIP command and actuate it] MKF update graphics (blue bar for 1st level and blue arrows are shown) MKF does not show anymore the 'A' label On PIP screen: - the bar is at 1st level of Venting - on the seat model: blue arrows are shown - the 'A' label is not shown anymore | NOT_RUN | X | NOT_RUN | X | NOT_RUN | NOT_RUN | X | X | NOT_RUN |  | 7
FB.CL.SST.TC | S. Fortunati | F175 | ALL | MKF-NAG-NCL-NIT | NAG-NCL | 2 | NO | F823_Vf6_R7; F874_Vf1_R6 |  | F175_BASE+FSVM | Driver Seat Zone [Setting:ALL] | Ext. Climate - Override [from Not Active] | yes | WarmUp/CoolDown: OFF | PIP:Venting:L2 | Venting:L2 | KeyON Select 'Seat Heating/Venting' section on MKF Select 'Driver' from Zone Selection on MKF Select 'Seat' >Heating/Venting' section on PIP Select 'Driver' from Zone Selection on PIP Extended Climate:ON (FULL - Heating & Venting) for Driver Seat NIT::[BH].NIT_VEHICLE_SETUP_2.NIT_DriverExtendedClimate = 0x3 (ALL) 'A' label is shown on PIP and MKF NCL is not requiring Driver Seat Heating/Venting NCL::[BH].STATUS_NCL.NCL_FrontDriverHeating = 0x0 (Not Active) NCL::[BH].STATUS_NCL.NCL_DriverFans = 0x0 (Not Active) Driver Seat Heating and Venting: OFF NAG::[BH].SETUP_NAG2.FrontDriverHeating = 0x0 (Not_active) NAG::[BH].SETUP_NAG2.DriverFans = 0x0 (Not_active) | 1. Perform a swipe left/right or a tap to select "2" level on Seat Venting from PIP | 1. NIT sends command after user action: NIT::[BH].COMMAND_NIT_TO_NAG_NAP2.DriverFans = 0x2 (Fan_level_2) NCL, because of user override command, deactivates Extended Climate for Driver Seat: NCL::[BH].SETUP_NCL.DriverExtendedClimate = “ReqOff” NCL::[BH].SETUP_NCL.DriverExtendedClimate = 0x0 (ReqOFF) NCL::[BH].STATUS_NCL.NCL_FrontDriverHeating = 0x0 (Not Active) NCL::[BH].STATUS_NCL.NCL_DriverFans = 0x0 (Not Active) NAG actuates the user request: 2nd-level Venting on driver seat NAG::[BH].SETUP_NAG2.DriverFans = 0x2 (Fan_level_2) [NAG should first listen to NCL for Ext.Climated deactivation and then remember the PIP command and actuate it] MKF update graphics (blue bar for 2nd level and blue arrows are shown) MKF does not show anymore the 'A' label On PIP screen: - the bar is at 2nd level of Venting - on the seat model: blue arrows are shown - the 'A' label is not shown anymore | NOT_RUN | X | NOT_RUN | X | NOT_RUN | NOT_RUN | X | X | NOT_RUN |  | 11
FB.CL.SST.TC | S. Fortunati | F175 | ALL | MKF-NAG-NCL-NIT | NAG-NCL | 2 | NO | F823_Vf6_R7; F874_Vf1_R6 |  | F175_BASE+FSVM | Driver Seat Zone [Setting:ALL] | Ext. Climate - Override [from Not Active] | yes | WarmUp/CoolDown: OFF | PIP:Venting:L3 | Venting:L3 | KeyON Select 'Seat Heating/Venting' section on MKF Select 'Driver' from Zone Selection on MKF Select 'Seat' >Heating/Venting' section on PIP Select 'Driver' from Zone Selection on PIP Extended Climate:ON (FULL - Heating & Venting) for Driver Seat NIT::[BH].NIT_VEHICLE_SETUP_2.NIT_DriverExtendedClimate = 0x3 (ALL) 'A' label is shown on PIP and MKF NCL is not requiring Driver Seat Heating/Venting NCL::[BH].STATUS_NCL.NCL_FrontDriverHeating = 0x0 (Not Active) NCL::[BH].STATUS_NCL.NCL_DriverFans = 0x0 (Not Active) Driver Seat Heating and Venting: OFF NAG::[BH].SETUP_NAG2.FrontDriverHeating = 0x0 (Not_active) NAG::[BH].SETUP_NAG2.DriverFans = 0x0 (Not_active) | 1. Perform a swipe left/right or a tap to select "3" level on Seat Venting from PIP | 1. NIT sends command after user action: NIT::[BH].COMMAND_NIT_TO_NAG_NAP2.DriverFans = 0x3 (Fan_level_3) NCL, because of user override command, deactivates Extended Climate for Driver Seat: NCL::[BH].SETUP_NCL.DriverExtendedClimate = “ReqOff” NCL::[BH].SETUP_NCL.DriverExtendedClimate = 0x0 (ReqOFF) NCL::[BH].STATUS_NCL.NCL_FrontDriverHeating = 0x0 (Not Active) NCL::[BH].STATUS_NCL.NCL_DriverFans = 0x0 (Not Active) NAG actuates the user request: 3rd-level Venting on driver seat NAG::[BH].SETUP_NAG2.DriverFans = 0x3 (Fan_level_3) [NAG should first listen to NCL for Ext.Climated deactivation and then remember the PIP command and actuate it] MKF update graphics (blue bar for 3rd level and blue arrows are shown) MKF does not show anymore the 'A' label On PIP screen: - the bar is at 3rd level of Venting - on the seat model: blue arrows are shown - the 'A' label is not shown anymore | NOT_RUN | X | NOT_RUN | X | NOT_RUN | NOT_RUN | X | X | NOT_RUN |  | 23
FB.CL.SST.TC | S. Fortunati | F175 | ALL | MKF-NAG-NCL-NIT | NAG-NCL | 2 | NO | F823_Vf6_R7; F874_Vf1_R6 |  | F175_BASE+FSVM | Driver Seat Zone [Setting:ALL] | Ext. Climate - Override [from Not Active] | yes | WarmUp/CoolDown: OFF | PIP:Venting:OFF | Ext Climate:ON | KeyON Select 'Seat Heating/Venting' section on MKF Select 'Driver' from Zone Selection on MKF Select 'Seat' >Heating/Venting' section on PIP Select 'Driver' from Zone Selection on PIP Extended Climate:ON (FULL - Heating & Venting) for Driver Seat NIT::[BH].NIT_VEHICLE_SETUP_2.NIT_DriverExtendedClimate = 0x3 (ALL) 'A' label is shown on PIP and MKF NCL is not requiring Driver Seat Heating/Venting NCL::[BH].STATUS_NCL.NCL_FrontDriverHeating = 0x0 (Not Active) NCL::[BH].STATUS_NCL.NCL_DriverFans = 0x0 (Not Active) Driver Seat Heating and Venting: OFF NAG::[BH].SETUP_NAG2.FrontDriverHeating = 0x0 (Not_active) NAG::[BH].SETUP_NAG2.DriverFans = 0x0 (Not_active) | 1. Perform a swipe left/right or a tap to select "OFF" level on Seat Venting from PIP | 1. NIT sends on event: NIT::[BH].COMMAND_NIT_TO_NAG_NAP2.FrontDriverHeating = 0 (Not_active) NIT::[BH].COMMAND_NIT_TO_NAG_NAP2.DriverFans = 0x0 (Not_active) NCL, since user command is the same of current status, does not deactivate Extended Climate NCL::[BH].SETUP_NCL.DriverExtendedClimate = 0x0 (ReqOFF) NCL::[BH].STATUS_NCL.NCL_FrontDriverHeating = 0x0 (Not Active) NCL::[BH].STATUS_NCL.NCL_DriverFans = 0x0 (Not Active) NAG does not change status : Driver Seat Heating and Venting still OFF NAG::[BH].SETUP_NAG2.FrontDriverHeating = 0x0 (Not_active) NAG::[BH].SETUP_NAG2.DriverFans = 0x0 (Not_active) MKF does not change graphics (no level highlighted) and the seat is shown blank MKF still shows the 'A' label On PIP screen, graphics are not updated - both bars (Heating and Venting) are shown at '0' level - the seat model is shown blank - the 'A' label is shown | NOT_RUN | X | NOT_RUN | X | NOT_RUN | NOT_RUN | X | X | NOT_RUN |  | 5
- | - | - | - | - | - | - | - | - | - | - | Driver Seat Zone [Setting:ALL] | Ext. Climate - Override [from WarmUp L1] | yes | - | - | - | [11 empty] | - | bar: MKF to RSR
FB.CL.SST.TC | S. Fortunati | F175 | ALL | MKF-NAG-NCL-NIT | - | - | NO | F823_Vf6_R7; F874_Vf1_R6 |  | - | Driver Seat Zone [Setting:ALL] | Ext. Climate - Override [from WarmUp L1] | no(non possible) | WarmUp: L1 | MKF:Heating:L1 | Ext Climate:ON | KeyON Select 'Seat Heating/Venting' section on MKF Select 'Driver' from Zone Selection on MKF Select 'Seat' >Heating/Venting' section on PIP Select 'Driver' from Zone Selection on PIP Extended Climate:ON (FULL - Heating & Venting) for Driver Seat NIT::[BH].NIT_VEHICLE_SETUP_2.NIT_DriverExtendedClimate = 0x3 (ALL) 'A' label is shown on PIP and MKF NCL is requiring Driver Seat Heating at 1st-level NCL::[BH].SETUP_NCL.DriverExtendedClimate = 0x4 (ActiveSeatHeating) NCL::[BH].STATUS_NCL.NCL_FrontDriverHeating = 0x1 (Heat_Level1) NCL::[BH].STATUS_NCL.NCL_DriverFans = 0x0 (Not Active) NAG is activating HEATING at 1st Level NAG::[BH].SETUP_NAG2.FrontDriverHeating = 0x1 (Heat level 1) NAG::[BH].SETUP_NAG2.DriverFans =0x0 (Not_active) | 1. Perform a knob rotation to select "1" level on Seat Heating from MKF | 1. MKF sends command after user action: MKF::[BH].COMMAND_MKF_TO_NAG_NAG.FrontDriverHeating = 0x1 (Heat_level_1) NCL, since user command is the same of current status, does not deactivate Extended Climate NCL::[BH].SETUP_NCL.DriverExtendedClimate = 0x4 (ActiveSeatHeating) NCL::[BH].STATUS_NCL.NCL_FrontDriverHeating = 0x1 (Heat_Level1) NCL::[BH].STATUS_NCL.NCL_DriverFans = 0x0 (Not Active) NAG keeps actuating NCL request - Heating at 1st level NAG::[BH].SETUP_NAG2.FrontDriverHeating = 0x1 (Heat level 1) NAG::[BH].SETUP_NAG2.DriverFans =0x0 (Not_active) MKF does not change graphics (red bar for 1st level and red arrows are shown) MKF still shows the 'A' label On PIP screen, graphics are not updated - the bar is at 1st level of Heating - on the seat model: red arrows are shown - the 'A' label is shown | NOT_RUN | X | NOT_RUN | X | NOT_RUN | NOT_RUN | X | X | NOT_RUN
FB.CL.SST.TC | S. Fortunati | F175 | ALL | MKF-NAG-NCL-NIT | NAG-NCL | 2 | NO | F823_Vf6_R7; F874_Vf1_R6 |  | ALL | Driver Seat Zone [Setting:ALL] | Ext. Climate - Override [from WarmUp L1] | yes | WarmUp: L1 | MKF:Heating:L2 | Heating:L2 | KeyON Select 'Seat Heating/Venting' section on MKF Select 'Driver' from Zone Selection on MKF Select 'Seat' >Heating/Venting' section on PIP Select 'Driver' from Zone Selection on PIP Extended Climate:ON (FULL - Heating & Venting) for Driver Seat NIT::[BH].NIT_VEHICLE_SETUP_2.NIT_DriverExtendedClimate = 0x3 (ALL) 'A' label is shown on PIP and MKF NCL is requiring Driver Seat Heating at 1st-level NCL::[BH].SETUP_NCL.DriverExtendedClimate = 0x4 (ActiveSeatHeating) NCL::[BH].STATUS_NCL.NCL_FrontDriverHeating = 0x1 (Heat_Level1) NCL::[BH].STATUS_NCL.NCL_DriverFans = 0x0 (Not Active) NAG is activating HEATING at 1st Level NAG::[BH].SETUP_NAG2.FrontDriverHeating = 0x1 (Heat level 1) NAG::[BH].SETUP_NAG2.DriverFans = 0x0 (Not_active) | 1. Perform a knob rotation to select "2" level on Seat Heating from MKF | 1. MKF sends command after user action: MKF::[BH].COMMAND_MKF_TO_NAG_NAG.FrontDriverHeating = 0x2 (Heat_level_2) NCL, because of user override command, deactivates Extended Climate for Driver Seat: NCL::[BH].SETUP_NCL.DriverExtendedClimate = “ReqOff” NCL::[BH].SETUP_NCL.DriverExtendedClimate = 0x0 (ReqOFF) NCL::[BH].STATUS_NCL.NCL_FrontDriverHeating = 0x0 (Not Active) NCL::[BH].STATUS_NCL.NCL_DriverFans = 0x0 (Not Active) NAG actuates the user request: 2nd-level heating on driver seat NAG::[BH].SETUP_NAG2.FrontDriverHeating = 0x2 (Heat_level_2) [NAG, should first listen to NCL for Ext.Climated deactivation, and then remember the MKF command and actuate it] MKF update graphics (red bar for 2nd level and red arrows are shown) MKF does not show anymore the 'A' label On PIP screen: - the bar is at 2nd level of Heating - on the seat model: red arrows are shown - the 'A' label is not shown anymore | NOT_RUN | X | NOT_RUN | X | NOT_RUN | NOT_RUN | X | X | NOT_RUN |  | 5
FB.CL.SST.TC | S. Fortunati | F175 | ALL | MKF-NAG-NCL-NIT | Integration | 2 | NO | F823_Vf6_R7; F874_Vf1_R6 |  | ALL | Driver Seat Zone [Setting:ALL] | Ext. Climate - Override [from WarmUp L1] | yes | WarmUp: L1 | MKF:Heating:L3 | Heating:L3 | KeyON Select 'Seat Heating/Venting' section on MKF Select 'Driver' from Zone Selection on MKF Select 'Seat' >Heating/Venting' section on PIP Select 'Driver' from Zone Selection on PIP Extended Climate:ON (FULL - Heating & Venting) for Driver Seat NIT::[BH].NIT_VEHICLE_SETUP_2.NIT_DriverExtendedClimate = 0x3 (ALL) 'A' label is shown on PIP and MKF NCL is requiring Driver Seat Heating at 1st-level NCL::[BH].SETUP_NCL.DriverExtendedClimate = 0x4 (ActiveSeatHeating) NCL::[BH].STATUS_NCL.NCL_FrontDriverHeating = 0x1 (Heat_Level1) NCL::[BH].STATUS_NCL.NCL_DriverFans = 0x0 (Not Active) NAG is activating HEATING at 1st Level NAG::[BH].SETUP_NAG2.FrontDriverHeating = 0x1 (Heat level 1) NAG::[BH].SETUP_NAG2.DriverFans = 0x0 (Not_active) | 1. Perform a knob rotation to select "3" level on Seat Heating from MKF | 1. MKF sends command after user action: MKF::[BH].COMMAND_MKF_TO_NAG_NAG.FrontDriverHeating = 0x3(Heat_level_3) NCL, because of user override command, deactivates Extended Climate for Driver Seat: NCL::[BH].SETUP_NCL.DriverExtendedClimate = “ReqOff” NCL::[BH].SETUP_NCL.DriverExtendedClimate = 0x0 (ReqOFF) NCL::[BH].STATUS_NCL.NCL_FrontDriverHeating = 0x0 (Not Active) NCL::[BH].STATUS_NCL.NCL_DriverFans = 0x0 (Not Active) NAG actuates the user request: 3rd-level heating on driver seat NAG::[BH].SETUP_NAG2.FrontDriverHeating = 0x3 (Heat_level_3) [NAG, should first listen to NCL for Ext.Climated deactivation, and then remember the MKF command and actuate it] MKF update graphics (red bar for 3rd level and red arrows are shown) MKF does not show anymore the 'A' label On PIP screen: - the bar is at 3rd level of Heating - on the seat model: red arrows are shown - the 'A' label is not shown anymore | NOT_RUN | X | NOT_RUN | X | NOT_RUN | NOT_RUN | X | X | NOT_RUN |  | 24
FB.CL.SST.TC | S. Fortunati | F175 | ALL | MKF-NAG-NCL-NIT | NAG-NCL | 2 | NO | F823_Vf6_R7; F874_Vf1_R6 |  | ALL | Driver Seat Zone [Setting:ALL] | Ext. Climate - Override [from WarmUp L1] | yes | WarmUp: L1 | MKF:OFF | Heating:OFF | KeyON Select 'Seat Heating/Venting' section on MKF Select 'Driver' from Zone Selection on MKF Select 'Seat' >Heating/Venting' section on PIP Select 'Driver' from Zone Selection on PIP Extended Climate:ON (FULL - Heating & Venting) for Driver Seat NIT::[BH].NIT_VEHICLE_SETUP_2.NIT_DriverExtendedClimate = 0x3 (ALL) 'A' label is shown on PIP and MKF NCL is requiring Driver Seat Heating at 1st-level NCL::[BH].SETUP_NCL.DriverExtendedClimate = 0x4 (ActiveSeatHeating) NCL::[BH].STATUS_NCL.NCL_FrontDriverHeating = 0x1 (Heat_Level1) NCL::[BH].STATUS_NCL.NCL_DriverFans = 0x0 (Not Active) NAG is activating HEATING at 1st Level NAG::[BH].SETUP_NAG2.FrontDriverHeating = 0x1 (Heat level 1) NAG::[BH].SETUP_NAG2.DriverFans = 0x0 (Not_active) | 1. Perform a rotation on Knob in order to select "OFF" level on Seat Heating/Venting from MKF | 1. MKF sends command after user action: MKF::[BH].COMMAND_MKF_TO_NAG_NAG.FrontDriverHeating = 0x0 (Not_active) MKF::[BH].COMMAND_MKF_TO_NAG_NAG.DriverFans = 0x0 (Not_active) NCL, because of user override command, deactivates Extended Climate for Driver Seat: NCL::[BH].SETUP_NCL.DriverExtendedClimate = “ReqOff” NCL::[BH].SETUP_NCL.DriverExtendedClimate = 0x0 (ReqOFF) NCL::[BH].STATUS_NCL.NCL_FrontDriverHeating = 0x0 (Not Active) NCL::[BH].STATUS_NCL.NCL_DriverFans = 0x0 (Not Active) NAG actuates the user request: switch off the heating on driver seat NAG::[BH].SETUP_NAG2.FrontDriverheating = 0x0 (Not_active) Venting still OFF: NAG::[BH].SETUP_NAG2.DriverFans = 0x0 (Not_active) [NAG, should first listen to NCL for Ext.Climated deactivation, and then remember the MKF command and actuate it] MKF update graphics (no level highlighted) and the seat is shown blank MKF does not show anymore the 'A' label On PIP screen: - both bars (Heating and Venting) are shown at '0' level - the seat model is shown blank - the 'A' label is not shown anymore | NOT_RUN | X | NOT_RUN | X | NOT_RUN | NOT_RUN | X | X | NOT_RUN |  | 9
FB.CL.SST.TC | S. Fortunati | F175 | ALL | MKF-NAG-NCL-NIT | NAG-NCL | 2 | NO | F823_Vf6_R7; F874_Vf1_R6 |  | F175_BASE+FSVM | Driver Seat Zone [Setting:ALL] | Ext. Climate - Override [from WarmUp L1] | yes | WarmUp: L1 | MKF:Venting:L1 | Venting:L1 | KeyON Select 'Seat Heating/Venting' section on MKF Select 'Driver' from Zone Selection on MKF Select 'Seat' >Heating/Venting' section on PIP Select 'Driver' from Zone Selection on PIP Extended Climate:ON (FULL - Heating & Venting) for Driver Seat NIT::[BH].NIT_VEHICLE_SETUP_2.NIT_DriverExtendedClimate = 0x3 (ALL) 'A' label is shown on PIP and MKF NCL is requiring Driver Seat Heating at 1st-level NCL::[BH].SETUP_NCL.DriverExtendedClimate = 0x4 (ActiveSeatHeating) NCL::[BH].STATUS_NCL.NCL_FrontDriverHeating = 0x1 (Heat_Level1) NCL::[BH].STATUS_NCL.NCL_DriverFans = 0x0 (Not Active) NAG is activating HEATING at 1st Level NAG::[BH].SETUP_NAG2.FrontDriverHeating = 0x1 (Heat level 1) NAG::[BH].SETUP_NAG2.DriverFans = 0x0 (Not_active) | 1. Perform a knob rotation to select "1" level on Seat Venting from MKF | 1. MKF sends command after user action: MKF::[BH].COMMAND_MKF_TO_NAG_NAG.DriverFans = 0x1 (Fan_level_1) NCL, because of user override command, deactivates Extended Climate for Driver Seat: NCL::[BH].SETUP_NCL.DriverExtendedClimate = “ReqOff” NCL::[BH].SETUP_NCL.DriverExtendedClimate = 0x0 (ReqOFF) NCL::[BH].STATUS_NCL.NCL_FrontDriverHeating = 0x0 (Not Active) NCL::[BH].STATUS_NCL.NCL_DriverFans = 0x0 (Not Active) NAG actuates the user request: 1st-level Venting on driver seat NAG::[BH].SETUP_NAG2.DriverFans = 0x1 (Fan_level_1) [NAG, should first listen to NCL for Ext.Climated deactivation, and then remember the MKF command and actuate it] MKF update graphics (blue bar for 1st level and blue arrows are shown) MKF does not show anymore the 'A' label On PIP screen: - the bar is at 1st level of Venting - on the seat model: blue arrows are shown - the 'A' label is not shown anymore | NOT_RUN | X | NOT_RUN | X | NOT_RUN | NOT_RUN | X | X | NOT_RUN |  | 14
FB.CL.SST.TC | S. Fortunati | F175 | ALL | MKF-NAG-NCL-NIT | NAG-NCL | 2 | NO | F823_Vf6_R7; F874_Vf1_R6 |  | F175_BASE+FSVM | Driver Seat Zone [Setting:ALL] | Ext. Climate - Override [from WarmUp L1] | yes | WarmUp: L1 | MKF:Venting:L2 | Venting:L2 | KeyON Select 'Seat Heating/Venting' section on MKF Select 'Driver' from Zone Selection on MKF Select 'Seat' >Heating/Venting' section on PIP Select 'Driver' from Zone Selection on PIP Extended Climate:ON (FULL - Heating & Venting) for Driver Seat NIT::[BH].NIT_VEHICLE_SETUP_2.NIT_DriverExtendedClimate = 0x3 (ALL) 'A' label is shown on PIP and MKF NCL is requiring Driver Seat Heating at 1st-level NCL::[BH].SETUP_NCL.DriverExtendedClimate = 0x4 (ActiveSeatHeating) NCL::[BH].STATUS_NCL.NCL_FrontDriverHeating = 0x1 (Heat_Level1) NCL::[BH].STATUS_NCL.NCL_DriverFans = 0x0 (Not Active) NAG is activating HEATING at 1st Level NAG::[BH].SETUP_NAG2.FrontDriverHeating = 0x1 (Heat level 1) NAG::[BH].SETUP_NAG2.DriverFans = 0x0 (Not_active) | 1. Perform a knob rotation to select "2" level on Seat Venting from MKF | 1. MKF sends command after user action: MKF::[BH].COMMAND_MKF_TO_NAG_NAG.DriverFans = 0x2 (Fan_level_2) NCL, because of user override command, deactivates Extended Climate for Driver Seat: NCL::[BH].SETUP_NCL.DriverExtendedClimate = “ReqOff” NCL::[BH].SETUP_NCL.DriverExtendedClimate = 0x0 (ReqOFF) NCL::[BH].STATUS_NCL.NCL_FrontDriverHeating = 0x0 (Not Active) NCL::[BH].STATUS_NCL.NCL_DriverFans = 0x0 (Not Active) NAG actuates the user request: 2nd-level Venting on driver seat NAG::[BH].SETUP_NAG2.DriverFans = 0x2 (Fan_level_2) [NAG, should first listen to NCL for Ext.Climated deactivation, and then remember the MKF command and actuate it] MKF update graphics (blue bar for 2nd level and blue arrows are shown) MKF does not show anymore the 'A' label On PIP screen: - the bar is at 2nd level of Venting - on the seat model: blue arrows are shown - the 'A' label is not shown anymore | NOT_RUN | X | NOT_RUN | X | NOT_RUN | NOT_RUN | X | X | NOT_RUN |  | 7
FB.CL.SST.TC | S. Fortunati | F175 | ALL | MKF-NAG-NCL-NIT | NAG-NCL | 2 | NO | F823_Vf6_R7; F874_Vf1_R6 |  | F175_BASE+FSVM | Driver Seat Zone [Setting:ALL] | Ext. Climate - Override [from WarmUp L1] | yes | WarmUp: L1 | MKF:Venting:L3 | Venting:L3 | KeyON Select 'Seat Heating/Venting' section on MKF Select 'Driver' from Zone Selection on MKF Select 'Seat' >Heating/Venting' section on PIP Select 'Driver' from Zone Selection on PIP Extended Climate:ON (FULL - Heating & Venting) for Driver Seat NIT::[BH].NIT_VEHICLE_SETUP_2.NIT_DriverExtendedClimate = 0x3 (ALL) 'A' label is shown on PIP and MKF NCL is requiring Driver Seat Heating at 1st-level NCL::[BH].SETUP_NCL.DriverExtendedClimate = 0x4 (ActiveSeatHeating) NCL::[BH].STATUS_NCL.NCL_FrontDriverHeating = 0x1 (Heat_Level1) NCL::[BH].STATUS_NCL.NCL_DriverFans = 0x0 (Not Active) NAG is activating HEATING at 1st Level NAG::[BH].SETUP_NAG2.FrontDriverHeating = 0x1 (Heat level 1) NAG::[BH].SETUP_NAG2.DriverFans = 0x0 (Not_active) | 1. Perform a knob rotation to select "3" level on Seat Venting from MKF | 1. MKF sends command after user action: MKF::[BH].COMMAND_MKF_TO_NAG_NAG.DriverFans = 0x3 (Fan_level_3) NCL, because of user override command, deactivates Extended Climate for Driver Seat: NCL::[BH].SETUP_NCL.DriverExtendedClimate = “ReqOff” NCL::[BH].SETUP_NCL.DriverExtendedClimate = 0x0 (ReqOFF) NCL::[BH].STATUS_NCL.NCL_FrontDriverHeating = 0x0 (Not Active) NCL::[BH].STATUS_NCL.NCL_DriverFans = 0x0 (Not Active) NAG actuates the user request: 3rd-level Venting on driver seat NAG::[BH].SETUP_NAG2.DriverFans = 0x3 (Fan_level_3) [NAG, should first listen to NCL for Ext.Climated deactivation, and then remember the MKF command and actuate it] MKF update graphics (blue bar for 3rd level and blue arrows are shown) MKF does not show anymore the 'A' label On PIP screen: - the bar is at 3rd level of Venting - on the seat model: blue arrows are shown - the 'A' label is not shown anymore | NOT_RUN | X | NOT_RUN | X | NOT_RUN | NOT_RUN | X | X | NOT_RUN |  | 8
FB.CL.SST.TC | S. Fortunati | F175 | ALL | MKF-NAG-NCL-NIT | - | - | NO | F823_Vf6_R7; F874_Vf1_R6 |  | - | Driver Seat Zone [Setting:ALL] | Ext. Climate - Override [from WarmUp L1] | no(del-doppia) | WarmUp: L1 | MKF:OFF(doppia) | Venting:OFF | come sopra | 1. Perform a rotation on Knob in order to select "OFF" level on Seat Heating/Venting from MKF | 1. MKF sends command after user action: MKF::[BH].COMMAND_MKF_TO_NAG_NAG.FrontDriverHeating = 0x0 (Not_active) MKF::[BH].COMMAND_MKF_TO_NAG_NAG.DriverFans = 0x0 (Not_active) NCL, because of user override command, deactivate Extended Climate for that zone: NCL::[BH].SETUP_NCL.DriverExtendedClimate = “ReqOff” NCL::[BH].SETUP_NCL.DriverExtendedClimate = 0x0 (ReqOFF) NCL::[BH].STATUS_NCL.NCL_FrontDriverHeating = 0x0 (Not Active) NCL::[BH].STATUS_NCL.NCL_DriverFans = 0x0 (Not Active) NAG actuates the user request: switch off the heating on driver seat NAG::[BH].SETUP_NAG2.FrontDriverHeating = 0x0 (Not_active) Venting still OFF: NAG::[BH].SETUP_NAG2.DriverFans = 0x0 (Not_active) [NAG, shall first listen to NCL for Ext.Climated deactivation, and then remember the MKF command and actuate it] MKF update graphics (no level highlighted) and the seat is shown blank MKF does not show anymore the 'A' label On PIP screen: - both bars (Heating and Venting) are shown at '0' level - the seat model is shown blank - the 'A' label is not shown anymore | NOT_RUN | X | NOT_RUN | X | NOT_RUN | NOT_RUN | X | X | NOT_RUN
FB.CL.SST.TC | S. Fortunati | F175 | ALL | MKF-NAG-NCL-NIT | NAG-NCL | 2 | NO | F823_Vf6_R7; F874_Vf1_R6 |  | ALL | Driver Seat Zone [Setting:ALL] | Ext. Climate - Override [from WarmUp L1] | yes | WarmUp: L1 | PIP:Heating:L1 | Ext Climate:ON | KeyON Select 'Seat Heating/Venting' section on MKF Select 'Driver' from Zone Selection on MKF Select 'Seat' >Heating/Venting' section on PIP Select 'Driver' from Zone Selection on PIP Extended Climate:ON (FULL - Heating & Venting) for Driver Seat NIT::[BH].NIT_VEHICLE_SETUP_2.NIT_DriverExtendedClimate = 0x3 (ALL) 'A' label is shown on PIP and MKF NCL is requiring Driver Seat Heating at 1st-level NCL::[BH].SETUP_NCL.DriverExtendedClimate = 0x4 (ActiveSeatHeating) NCL::[BH].STATUS_NCL.NCL_FrontDriverHeating = 0x1 (Heat_Level1) NCL::[BH].STATUS_NCL.NCL_DriverFans = 0x0 (Not Active) NAG is activating HEATING at 1st Level NAG::[BH].SETUP_NAG2.FrontDriverHeating = 0x1 (Heat level 1) NAG::[BH].SETUP_NAG2.DriverFans = 0x0 (Not_active) | 1. Perform a swipe left/right or a tap to select "1" level on Seat Heating from PIP | 1. NIT sends command after user action: NIT::[BH].COMMAND_NIT_TO_NAG_NAP2.FrontDriverHeating = 0x1 (Heat_level_1) NCL, since user command is the same of current status, does not deactivate Extended Climate NCL::[BH].SETUP_NCL.DriverExtendedClimate = 0x4 (ActiveSeatHeating) NCL::[BH].STATUS_NCL.NCL_FrontDriverHeating = 0x1 (Heat_Level1) NCL::[BH].STATUS_NCL.NCL_DriverFans = 0x0 (Not Active) NAG keeps actuating NCL request - Heating at 1st level NAG::[BH].SETUP_NAG2.FrontDriverHeating = 0x1 (Heat level 1) NAG::[BH].SETUP_NAG2.DriverFans = 0x0 (Not_active) MKF does not change graphics (red bar for 1st level and red arrows are shown) MKF still shows the 'A' label On PIP screen, graphics are not updated - the bar is at 1st level of Heating - on the seat model: red arrows are shown - the 'A' label is shown | NOT_RUN | X | NOT_RUN | X | NOT_RUN | NOT_RUN | X | X | NOT_RUN |  | 11
FB.CL.SST.TC | S. Fortunati | F175 | ALL | MKF-NAG-NCL-NIT | NAG-NCL | 2 | NO | F823_Vf6_R7; F874_Vf1_R6 |  | ALL | Driver Seat Zone [Setting:ALL] | Ext. Climate - Override [from WarmUp L1] | yes | WarmUp: L1 | PIP:Heating:L2 | Heating:L2 | KeyON Select 'Seat Heating/Venting' section on MKF Select 'Driver' from Zone Selection on MKF Select 'Seat' >Heating/Venting' section on PIP Select 'Driver' from Zone Selection on PIP Extended Climate:ON (FULL - Heating & Venting) for Driver Seat NIT::[BH].NIT_VEHICLE_SETUP_2.NIT_DriverExtendedClimate = 0x3 (ALL) 'A' label is shown on PIP and MKF NCL is requiring Driver Seat Heating at 1st-level NCL::[BH].SETUP_NCL.DriverExtendedClimate = 0x4 (ActiveSeatHeating) NCL::[BH].STATUS_NCL.NCL_FrontDriverHeating = 0x1 (Heat_Level1) NCL::[BH].STATUS_NCL.NCL_DriverFans = 0x0 (Not Active) NAG is activating HEATING at 1st Level NAG::[BH].SETUP_NAG2.FrontDriverHeating = 0x1 (Heat level 1) NAG::[BH].SETUP_NAG2.DriverFans = 0x0 (Not_active) | 1. Perform a swipe left/right or a tap to select "2" level on Seat Heating from PIP | 1. NIT sends command after user action: NIT::[BH].COMMAND_NIT_TO_NAG_NAP2.FrontDriverHeating = 0x2 (Heat_level_2) NCL, because of user override command, deactivates Extended Climate for Driver Seat: NCL::[BH].SETUP_NCL.DriverExtendedClimate = “ReqOff” NCL::[BH].SETUP_NCL.DriverExtendedClimate = 0x0 (ReqOFF) NCL::[BH].STATUS_NCL.NCL_FrontDriverHeating = 0x0 (Not Active) NCL::[BH].STATUS_NCL.NCL_DriverFans = 0x0 (Not Active) NAG actuates the user request: 2nd-level heating on driver seat NAG::[BH].SETUP_NAG2.FrontDriverHeating = 0x2 (Heat_level_2) [NAG should first listen to NCL for Ext.Climated deactivation and then remember the PIP command and actuate it] MKF update graphics (red bar for 2nd level and red arrows are shown) MKF does not show anymore the 'A' label On PIP screen: - the bar is at 2nd level of Heating - on the seat model: red arrows are shown - the 'A' label is not shown anymore | NOT_RUN | X | NOT_RUN | X | NOT_RUN | NOT_RUN | X | X | NOT_RUN |  | 0
FB.CL.SST.TC | S. Fortunati | F175 | ALL | MKF-NAG-NCL-NIT | NAG-NCL | 2 | NO | F823_Vf6_R7; F874_Vf1_R6 |  | ALL | Driver Seat Zone [Setting:ALL] | Ext. Climate - Override [from WarmUp L1] | yes | WarmUp: L1 | PIP:Heating:L3 | Heating:L3 | KeyON Select 'Seat Heating/Venting' section on MKF Select 'Driver' from Zone Selection on MKF Select 'Seat' >Heating/Venting' section on PIP Select 'Driver' from Zone Selection on PIP Extended Climate:ON (FULL - Heating & Venting) for Driver Seat NIT::[BH].NIT_VEHICLE_SETUP_2.NIT_DriverExtendedClimate = 0x3 (ALL) 'A' label is shown on PIP and MKF NCL is requiring Driver Seat Heating at 1st-level NCL::[BH].SETUP_NCL.DriverExtendedClimate = 0x4 (ActiveSeatHeating) NCL::[BH].STATUS_NCL.NCL_FrontDriverHeating = 0x1 (Heat_Level1) NCL::[BH].STATUS_NCL.NCL_DriverFans = 0x0 (Not Active) NAG is activating HEATING at 1st Level NAG::[BH].SETUP_NAG2.FrontDriverHeating = 0x1 (Heat level 1) NAG::[BH].SETUP_NAG2.DriverFans = 0x0 (Not_active) | 1. Perform a swipe left/right or a tap to select "3" level on Seat Heating from PIP | 1. NIT sends command after user action: NIT::[BH].COMMAND_NIT_TO_NAG_NAP2.FrontDriverHeating = 0x3 (Heat_level_3) NCL, because of user override command, deactivates Extended Climate for Driver Seat: NCL::[BH].SETUP_NCL.DriverExtendedClimate = “ReqOff” NCL::[BH].SETUP_NCL.DriverExtendedClimate = 0x0 (ReqOFF) NCL::[BH].STATUS_NCL.NCL_FrontDriverHeating = 0x0 (Not Active) NCL::[BH].STATUS_NCL.NCL_DriverFans = 0x0 (Not Active) NAG actuates the user request: 3rd-level heating on driver seat NAG::[BH].SETUP_NAG2.FrontDriverHeating = 0x3 (Heat_level_3) [NAG should first listen to NCL for Ext.Climated deactivation and then remember the PIP command and actuate it] MKF update graphics (red bar for 3rd level and red arrows are shown) MKF does not show anymore the 'A' label On PIP screen: - the bar is at 3rd level of Heating - on the seat model: red arrows are shown - the 'A' label is not shown anymore | NOT_RUN | X | NOT_RUN | X | NOT_RUN | NOT_RUN | X | X | NOT_RUN |  | 4
FB.CL.SST.TC | S. Fortunati | F175 | ALL | MKF-NAG-NCL-NIT | NAG-NCL | 2 | NO | F823_Vf6_R7; F874_Vf1_R6 |  | ALL | Driver Seat Zone [Setting:ALL] | Ext. Climate - Override [from WarmUp L1] | yes | WarmUp: L1 | PIP:Heating:OFF | Heating:OFF | KeyON Select 'Seat Heating/Venting' section on MKF Select 'Driver' from Zone Selection on MKF Select 'Seat' >Heating/Venting' section on PIP Select 'Driver' from Zone Selection on PIP Extended Climate:ON (FULL - Heating & Venting) for Driver Seat NIT::[BH].NIT_VEHICLE_SETUP_2.NIT_DriverExtendedClimate = 0x3 (ALL) 'A' label is shown on PIP and MKF NCL is requiring Driver Seat Heating at 1st-level NCL::[BH].SETUP_NCL.DriverExtendedClimate = 0x4 (ActiveSeatHeating) NCL::[BH].STATUS_NCL.NCL_FrontDriverHeating = 0x1 (Heat_Level1) NCL::[BH].STATUS_NCL.NCL_DriverFans = 0x0 (Not Active) NAG is activating HEATING at 1st Level NAG::[BH].SETUP_NAG2.FrontDriverHeating = 0x1 (Heat level 1) NAG::[BH].SETUP_NAG2.DriverFans = 0x0 (Not_active) | 1. Perform a swipe left/right or a tap to select "OFF" level on Seat Heating from PIP | 1. NIT sends command after user action: NIT::[BH].COMMAND_NIT_TO_NAG_NAP2.FrontDriverHeating = 0x0 (Not_active) NIT::[BH].COMMAND_NIT_TO_NAG_NAP2.DriverFans = 0x0 (Not_active) NCL, because of user override command, deactivates Extended Climate for Driver Seat: NCL::[BH].SETUP_NCL.DriverExtendedClimate = “ReqOff” NCL::[BH].SETUP_NCL.DriverExtendedClimate = 0x0 (ReqOFF) NCL::[BH].STATUS_NCL.NCL_FrontDriverHeating = 0x0 (Not Active) NCL::[BH].STATUS_NCL.NCL_DriverFans = 0x0 (Not Active) NAG actuates the user request: switch off the heating on driver seat NAG::[BH].SETUP_NAG2.FrontDriverheating = 0x0 (Not_active) Venting still OFF: NAG::[BH].SETUP_NAG2.DriverFans = 0x0 (Not_active) [NAG should first listen to NCL for Ext.Climated deactivation and then remember the PIP command and actuate it] MKF update graphics (no level highlighted) and the seat is shown blank MKF does not show anymore the 'A' label On PIP screen: - both bars (Heating and Venting) are shown at '0' level - the seat model is shown blank - the 'A' label is not shown anymore | NOT_RUN | X | NOT_RUN | X | NOT_RUN | NOT_RUN | X | X | NOT_RUN |  | 5
FB.CL.SST.TC | S. Fortunati | F175 | ALL | MKF-NAG-NCL-NIT | NAG-NCL | 2 | NO | F823_Vf6_R7; F874_Vf1_R6 |  | F175_BASE+FSVM | Driver Seat Zone [Setting:ALL] | Ext. Climate - Override [from WarmUp L1] | yes | WarmUp: L1 | PIP:Venting:L1 | Venting:L1 | KeyON Select 'Seat Heating/Venting' section on MKF Select 'Driver' from Zone Selection on MKF Select 'Seat' >Heating/Venting' section on PIP Select 'Driver' from Zone Selection on PIP Extended Climate:ON (FULL - Heating & Venting) for Driver Seat NIT::[BH].NIT_VEHICLE_SETUP_2.NIT_DriverExtendedClimate = 0x3 (ALL) 'A' label is shown on PIP and MKF NCL is requiring Driver Seat Heating at 1st-level NCL::[BH].SETUP_NCL.DriverExtendedClimate = 0x4 (ActiveSeatHeating) NCL::[BH].STATUS_NCL.NCL_FrontDriverHeating = 0x1 (Heat_Level1) NCL::[BH].STATUS_NCL.NCL_DriverFans = 0x0 (Not Active) NAG is activating HEATING at 1st Level NAG::[BH].SETUP_NAG2.FrontDriverHeating = 0x1 (Heat level 1) NAG::[BH].SETUP_NAG2.DriverFans = 0x0 (Not_active) | 1. Perform a swipe left/right or a tap to select "1" level on Seat Venting from PIP | 1. NIT sends command after user action: NIT::[BH].COMMAND_NIT_TO_NAG_NAP2.DriverFans = 0x1 (Fan_level_1) NCL, because of user override command, deactivates Extended Climate for Driver Seat: NCL::[BH].SETUP_NCL.DriverExtendedClimate = “ReqOff” NCL::[BH].SETUP_NCL.DriverExtendedClimate = 0x0 (ReqOFF) NCL::[BH].STATUS_NCL.NCL_FrontDriverHeating = 0x0 (Not Active) NCL::[BH].STATUS_NCL.NCL_DriverFans = 0x0 (Not Active) NAG actuates the user request: 1st-level Venting on driver seat NAG::[BH].SETUP_NAG2.DriverFans = 0x1 (Fan_level_1) [NAG should first listen to NCL for Ext.Climated deactivation and then remember the PIP command and actuate it] MKF update graphics (blue bar for 1st level and blue arrows are shown) MKF does not show anymore the 'A' label On PIP screen: - the bar is at 1st level of Venting - on the seat model: blue arrows are shown - the 'A' label is not shown anymore | NOT_RUN | X | NOT_RUN | X | NOT_RUN | NOT_RUN | X | X | NOT_RUN |  | 1
FB.CL.SST.TC | S. Fortunati | F175 | ALL | MKF-NAG-NCL-NIT | NAG-NCL | 2 | NO | F823_Vf6_R7; F874_Vf1_R6 |  | F175_BASE+FSVM | Driver Seat Zone [Setting:ALL] | Ext. Climate - Override [from WarmUp L1] | yes | WarmUp: L1 | PIP:Venting:L2 | Venting:L2 | KeyON Select 'Seat Heating/Venting' section on MKF Select 'Driver' from Zone Selection on MKF Select 'Seat' >Heating/Venting' section on PIP Select 'Driver' from Zone Selection on PIP Extended Climate:ON (FULL - Heating & Venting) for Driver Seat NIT::[BH].NIT_VEHICLE_SETUP_2.NIT_DriverExtendedClimate = 0x3 (ALL) 'A' label is shown on PIP and MKF NCL is requiring Driver Seat Heating at 1st-level NCL::[BH].SETUP_NCL.DriverExtendedClimate = 0x4 (ActiveSeatHeating) NCL::[BH].STATUS_NCL.NCL_FrontDriverHeating = 0x1 (Heat_Level1) NCL::[BH].STATUS_NCL.NCL_DriverFans = 0x0 (Not Active) NAG is activating HEATING at 1st Level NAG::[BH].SETUP_NAG2.FrontDriverHeating = 0x1 (Heat level 1) NAG::[BH].SETUP_NAG2.DriverFans = 0x0 (Not_active) | 1. Perform a swipe left/right or a tap to select "2" level on Seat Venting from PIP | 1. NIT sends command after user action: NIT::[BH].COMMAND_NIT_TO_NAG_NAP2.DriverFans = 0x2 (Fan_level_2) NCL, because of user override command, deactivates Extended Climate for Driver Seat: NCL::[BH].SETUP_NCL.DriverExtendedClimate = “ReqOff” NCL::[BH].SETUP_NCL.DriverExtendedClimate = 0x0 (ReqOFF) NCL::[BH].STATUS_NCL.NCL_FrontDriverHeating = 0x0 (Not Active) NCL::[BH].STATUS_NCL.NCL_DriverFans = 0x0 (Not Active) NAG actuates the user request: 2nd-level Venting on driver seat NAG::[BH].SETUP_NAG2.DriverFans = 0x2 (Fan_level_2) [NAG should first listen to NCL for Ext.Climated deactivation and then remember the PIP command and actuate it] MKF update graphics (blue bar for 2nd level and blue arrows are shown) MKF does not show anymore the 'A' label On PIP screen: - the bar is at 2nd level of Venting - on the seat model: blue arrows are shown - the 'A' label is not shown anymore | NOT_RUN | X | NOT_RUN | X | NOT_RUN | NOT_RUN | X | X | NOT_RUN |  | 7
FB.CL.SST.TC | S. Fortunati | F175 | ALL | MKF-NAG-NCL-NIT | NAG-NCL | 2 | NO | F823_Vf6_R7; F874_Vf1_R6 |  | F175_BASE+FSVM | Driver Seat Zone [Setting:ALL] | Ext. Climate - Override [from WarmUp L1] | yes | WarmUp: L1 | PIP:Venting:L3 | Venting:L3 | KeyON Select 'Seat Heating/Venting' section on MKF Select 'Driver' from Zone Selection on MKF Select 'Seat' >Heating/Venting' section on PIP Select 'Driver' from Zone Selection on PIP Extended Climate:ON (FULL - Heating & Venting) for Driver Seat NIT::[BH].NIT_VEHICLE_SETUP_2.NIT_DriverExtendedClimate = 0x3 (ALL) 'A' label is shown on PIP and MKF NCL is requiring Driver Seat Heating at 1st-level NCL::[BH].SETUP_NCL.DriverExtendedClimate = 0x4 (ActiveSeatHeating) NCL::[BH].STATUS_NCL.NCL_FrontDriverHeating = 0x1 (Heat_Level1) NCL::[BH].STATUS_NCL.NCL_DriverFans = 0x0 (Not Active) NAG is activating HEATING at 1st Level NAG::[BH].SETUP_NAG2.FrontDriverHeating = 0x1 (Heat level 1) NAG::[BH].SETUP_NAG2.DriverFans = 0x0 (Not_active) | 1. Perform a swipe left/right or a tap to select "3" level on Seat Venting from PIP | 1. NIT sends command after user action: NIT::[BH].COMMAND_NIT_TO_NAG_NAP2.DriverFans = 0x3 (Fan_level_3) NCL, because of user override command, deactivates Extended Climate for Driver Seat: NCL::[BH].SETUP_NCL.DriverExtendedClimate = “ReqOff” NCL::[BH].SETUP_NCL.DriverExtendedClimate = 0x0 (ReqOFF) NCL::[BH].STATUS_NCL.NCL_FrontDriverHeating = 0x0 (Not Active) NCL::[BH].STATUS_NCL.NCL_DriverFans = 0x0 (Not Active) NAG actuates the user request: 3rd-level Venting on driver seat NAG::[BH].SETUP_NAG2.DriverFans = 0x3 (Fan_level_3) [NAG should first listen to NCL for Ext.Climated deactivation and then remember the PIP command and actuate it] MKF update graphics (blue bar for 3rd level and blue arrows are shown) MKF does not show anymore the 'A' label On PIP screen: - the bar is at 3rd level of Venting - on the seat model: blue arrows are shown - the 'A' label is not shown anymore | NOT_RUN | X | NOT_RUN | X | NOT_RUN | NOT_RUN | X | X | NOT_RUN |  | 25
FB.CL.SST.TC | S. Fortunati | F175 | ALL | MKF-NAG-NCL-NIT | NAG-NCL | 2 | NO | F823_Vf6_R7; F874_Vf1_R6 |  | F175_BASE+FSVM | Driver Seat Zone [Setting:ALL] | Ext. Climate - Override [from WarmUp L1] | yes | WarmUp: L1 | PIP:Venting:OFF | Venting:OFF | KeyON Select 'Seat Heating/Venting' section on MKF Select 'Driver' from Zone Selection on MKF Select 'Seat' >Heating/Venting' section on PIP Select 'Driver' from Zone Selection on PIP Extended Climate:ON (FULL - Heating & Venting) for Driver Seat NIT::[BH].NIT_VEHICLE_SETUP_2.NIT_DriverExtendedClimate = 0x3 (ALL) 'A' label is shown on PIP and MKF NCL is requiring Driver Seat Heating at 1st-level NCL::[BH].SETUP_NCL.DriverExtendedClimate = 0x4 (ActiveSeatHeating) NCL::[BH].STATUS_NCL.NCL_FrontDriverHeating = 0x1 (Heat_Level1) NCL::[BH].STATUS_NCL.NCL_DriverFans = 0x0 (Not Active) NAG is activating HEATING at 1st Level NAG::[BH].SETUP_NAG2.FrontDriverHeating = 0x1 (Heat level 1) NAG::[BH].SETUP_NAG2.DriverFans = 0x0 (Not_active) | 1. Perform a swipe left/right or a tap to select "OFF" level on Seat Venting from PIP | 1. NIT sends command after user action: NIT::[BH].COMMAND_NIT_TO_NAG_NAP2.FrontDriverHeating = 0x0 (Not_active) NIT::[BH].COMMAND_NIT_TO_NAG_NAP2.DriverFans = 0x0 (Not_active) NCL, because of user override command, deactivates Extended Climate for Driver Seat: NCL::[BH].SETUP_NCL.DriverExtendedClimate = “ReqOff” NCL::[BH].SETUP_NCL.DriverExtendedClimate = 0x0 (ReqOFF) NCL::[BH].STATUS_NCL.NCL_FrontDriverHeating = 0x0 (Not Active) NCL::[BH].STATUS_NCL.NCL_DriverFans = 0x0 (Not Active) NAG actuates the user request: switch off the heating on driver seat NAG::[BH].SETUP_NAG2.FrontDriverheating = 0x0 (Not_active) Venting still OFF: NAG::[BH].SETUP_NAG2.DriverFans = 0x0 (Not_active) [NAG should first listen to NCL for Ext.Climated deactivation and then remember the PIP command and actuate it] MKF update graphics (no level highlighted) and the seat is shown blank MKF does not show anymore the 'A' label On PIP screen: - both bars (Heating and Venting) are shown at '0' level - the seat model is shown blank - the 'A' label is not shown anymore | NOT_RUN | X | NOT_RUN | X | NOT_RUN | NOT_RUN | X | X | NOT_RUN |  | 12
- | - | - | - | - | - | - | - | - | - | - | Driver Seat Zone [Setting:ALL] | Ext. Climate - Override [from WarmUp L2] | yes | - | - | - | [11 empty] | - | bar: MKF to RSR
FB.CL.SST.TC | S. Fortunati | F175 | ALL | MKF-NAG-NCL-NIT | NAG-NCL | 2 | NO | F823_Vf6_R7; F874_Vf1_R6 |  | ALL | Driver Seat Zone [Setting:ALL] | Ext. Climate - Override [from WarmUp L2] | yes | WarmUp: L2 | MKF:Heating:L1 | Heating:L1 | KeyON Select 'Seat Heating/Venting' section on MKF Select 'Driver' from Zone Selection on MKF Select 'Seat' >Heating/Venting' section on PIP Select 'Driver' from Zone Selection on PIP Extended Climate:ON (FULL - Heating & Venting) for Driver Seat NIT::[BH].NIT_VEHICLE_SETUP_2.NIT_DriverExtendedClimate = 0x3 (ALL) 'A' label is shown on PIP and MKF NCL is requiring Driver Seat Heating at 2nd-level NCL::[BH].SETUP_NCL.DriverExtendedClimate = 0x4 (ActiveSeatHeating) NCL::[BH].STATUS_NCL.NCL_FrontDriverHeating = 0x2 (Heat_Level2) NCL::[BH].STATUS_NCL.NCL_DriverFans = 0x0 (Not Active) NAG is activating HEATING at 2nd Level NAG::[BH].SETUP_NAG2.FrontDriverHeating = 0x2 (Heat_Level2) NAG::[BH].SETUP_NAG2.DriverFans = 0x0 (Not_active) | 1. Perform a knob rotation to select "1" level on Seat Heating from MKF | 1. MKF sends command after user action: MKF::[BH].COMMAND_MKF_TO_NAG_NAG.FrontDriverHeating = 0x1 (Heat_level_1) NCL, because of user override command, deactivates Extended Climate for Driver Seat: NCL::[BH].SETUP_NCL.DriverExtendedClimate = “ReqOff” NCL::[BH].SETUP_NCL.DriverExtendedClimate = 0x0 (ReqOFF) NCL::[BH].STATUS_NCL.NCL_FrontDriverHeating = 0x0 (Not Active) NCL::[BH].STATUS_NCL.NCL_DriverFans = 0x0 (Not Active) NAG actuates the user request: 1st-level heating on driver seat NAG::[BH].SETUP_NAG2.FrontDriverHeating = 0x1 (Heat_level_1) [NAG, should first listen to NCL for Ext.Climated deactivation, and then remember the MKF command and actuate it] MKF update graphics (red bar for 1st level and red arrows are shown) MKF does not show anymore the 'A' label On PIP screen: - the bar is at 1st level of Heating - on the seat model: red arrows are shown - the 'A' label is not shown anymore | NOT_RUN | X | NOT_RUN | X | NOT_RUN | NOT_RUN | X | X | NOT_RUN |  | 21
FB.CL.SST.TC | S. Fortunati | F175 | ALL | MKF-NAG-NCL-NIT | - | - | NO | F823_Vf6_R7; F874_Vf1_R6 |  | - | Driver Seat Zone [Setting:ALL] | Ext. Climate - Override [from WarmUp L2] | no(non possible) | WarmUp: L2 | MKF:Heating:L2 | Ext Climate:ON | KeyON Select 'Seat Heating/Venting' section on MKF Select 'Driver' from Zone Selection on MKF Select 'Seat' >Heating/Venting' section on PIP Select 'Driver' from Zone Selection on PIP Extended Climate:ON (FULL - Heating & Venting) for Driver Seat NIT::[BH].NIT_VEHICLE_SETUP_2.NIT_DriverExtendedClimate = 0x3 (ALL) 'A' label is shown on PIP and MKF NCL is requiring Driver Seat Heating at 2nd-level NCL::[BH].SETUP_NCL.DriverExtendedClimate = 0x4 (ActiveSeatHeating) NCL::[BH].STATUS_NCL.NCL_FrontDriverHeating = 0x2 (Heat_Level2) NCL::[BH].STATUS_NCL.NCL_DriverFans = 0x0 (Not Active) NAG is activating HEATING at 2nd Level NAG::[BH].SETUP_NAG2.FrontDriverHeating = 0x2 (Heat_Level2) NAG::[BH].SETUP_NAG2.DriverFans =0x0 (Not_active) | 1. Perform a knob rotation to select "2" level on Seat Heating from MKF | 1. MKF sends command after user action: MKF::[BH].COMMAND_MKF_TO_NAG_NAG.FrontDriverHeating = 0x2 (Heat_level_2) NCL, since user command is the same of current status, does not deactivate Extended Climate NCL::[BH].SETUP_NCL.DriverExtendedClimate = 0x4 (ActiveSeatHeating) NCL::[BH].STATUS_NCL.NCL_FrontDriverHeating = 0x2 (Heat_Level2) NCL::[BH].STATUS_NCL.NCL_DriverFans = 0x0 (Not Active) NAG keeps actuating NCL request - Heating at 2nd level NAG::[BH].SETUP_NAG2.FrontDriverHeating = 0x2 (Heat_Level2) NAG::[BH].SETUP_NAG2.DriverFans =0x0 (Not_active) MKF does not change graphics (red bar for 2nd level and red arrows are shown) MKF still shows the 'A' label On PIP screen, graphics are not updated - the bar is at 2nd level of Heating - on the seat model: red arrows are shown - the 'A' label is shown | NOT_RUN | X | NOT_RUN | X | NOT_RUN | NOT_RUN | X | X | NOT_RUN
FB.CL.SST.TC | S. Fortunati | F175 | ALL | MKF-NAG-NCL-NIT | NAG-NCL | 2 | NO | F823_Vf6_R7; F874_Vf1_R6 |  | ALL | Driver Seat Zone [Setting:ALL] | Ext. Climate - Override [from WarmUp L2] | yes | WarmUp: L2 | MKF:Heating:L3 | Heating:L3 | KeyON Select 'Seat Heating/Venting' section on MKF Select 'Driver' from Zone Selection on MKF Select 'Seat' >Heating/Venting' section on PIP Select 'Driver' from Zone Selection on PIP Extended Climate:ON (FULL - Heating & Venting) for Driver Seat NIT::[BH].NIT_VEHICLE_SETUP_2.NIT_DriverExtendedClimate = 0x3 (ALL) 'A' label is shown on PIP and MKF NCL is requiring Driver Seat Heating at 2nd-level NCL::[BH].SETUP_NCL.DriverExtendedClimate = 0x4 (ActiveSeatHeating) NCL::[BH].STATUS_NCL.NCL_FrontDriverHeating = 0x2 (Heat_Level2) NCL::[BH].STATUS_NCL.NCL_DriverFans = 0x0 (Not Active) NAG is activating HEATING at 2nd Level NAG::[BH].SETUP_NAG2.FrontDriverHeating = 0x2 (Heat_Level2) NAG::[BH].SETUP_NAG2.DriverFans = 0x0 (Not_active) | 1. Perform a knob rotation to select "3" level on Seat Heating from MKF | 1. MKF sends command after user action: MKF::[BH].COMMAND_MKF_TO_NAG_NAG.FrontDriverHeating = 0x3(Heat_level_3) NCL, because of user override command, deactivates Extended Climate for Driver Seat: NCL::[BH].SETUP_NCL.DriverExtendedClimate = “ReqOff” NCL::[BH].SETUP_NCL.DriverExtendedClimate = 0x0 (ReqOFF) NCL::[BH].STATUS_NCL.NCL_FrontDriverHeating = 0x0 (Not Active) NCL::[BH].STATUS_NCL.NCL_DriverFans = 0x0 (Not Active) NAG actuates the user request: 3rd-level heating on driver seat NAG::[BH].SETUP_NAG2.FrontDriverHeating = 0x3 (Heat_level_3) [NAG, should first listen to NCL for Ext.Climated deactivation, and then remember the MKF command and actuate it] MKF update graphics (red bar for 3rd level and red arrows are shown) MKF does not show anymore the 'A' label On PIP screen: - the bar is at 3rd level of Heating - on the seat model: red arrows are shown - the 'A' label is not shown anymore | NOT_RUN | X | NOT_RUN | X | NOT_RUN | NOT_RUN | X | X | NOT_RUN |  | 24
FB.CL.SST.TC | S. Fortunati | F175 | ALL | MKF-NAG-NCL-NIT | NAG-NCL | 2 | NO | F823_Vf6_R7; F874_Vf1_R6 |  | ALL | Driver Seat Zone [Setting:ALL] | Ext. Climate - Override [from WarmUp L2] | yes | WarmUp: L2 | MKF:OFF | Heating:OFF | KeyON Select 'Seat Heating/Venting' section on MKF Select 'Driver' from Zone Selection on MKF Select 'Seat' >Heating/Venting' section on PIP Select 'Driver' from Zone Selection on PIP Extended Climate:ON (FULL - Heating & Venting) for Driver Seat NIT::[BH].NIT_VEHICLE_SETUP_2.NIT_DriverExtendedClimate = 0x3 (ALL) 'A' label is shown on PIP and MKF NCL is requiring Driver Seat Heating at 2nd-level NCL::[BH].SETUP_NCL.DriverExtendedClimate = 0x4 (ActiveSeatHeating) NCL::[BH].STATUS_NCL.NCL_FrontDriverHeating = 0x2 (Heat_Level2) NCL::[BH].STATUS_NCL.NCL_DriverFans = 0x0 (Not Active) NAG is activating HEATING at 2nd Level NAG::[BH].SETUP_NAG2.FrontDriverHeating = 0x2 (Heat_Level2) NAG::[BH].SETUP_NAG2.DriverFans = 0x0 (Not_active) | 1. Perform a rotation on Knob in order to select "OFF" level on Seat Heating/Venting from MKF | 1. MKF sends command after user action: MKF::[BH].COMMAND_MKF_TO_NAG_NAG.FrontDriverHeating = 0x0 (Not_active) MKF::[BH].COMMAND_MKF_TO_NAG_NAG.DriverFans = 0x0 (Not_active) NCL, because of user override command, deactivates Extended Climate for Driver Seat: NCL::[BH].SETUP_NCL.DriverExtendedClimate = “ReqOff” NCL::[BH].SETUP_NCL.DriverExtendedClimate = 0x0 (ReqOFF) NCL::[BH].STATUS_NCL.NCL_FrontDriverHeating = 0x0 (Not Active) NCL::[BH].STATUS_NCL.NCL_DriverFans = 0x0 (Not Active) NAG actuates the user request: switch off the heating on driver seat NAG::[BH].SETUP_NAG2.FrontDriverheating = 0x0 (Not_active) Venting still OFF: NAG::[BH].SETUP_NAG2.DriverFans = 0x0 (Not_active) [NAG, should first listen to NCL for Ext.Climated deactivation, and then remember the MKF command and actuate it] MKF update graphics (no level highlighted) and the seat is shown blank MKF does not show anymore the 'A' label On PIP screen: - both bars (Heating and Venting) are shown at '0' level - the seat model is shown blank - the 'A' label is not shown anymore | NOT_RUN | X | NOT_RUN | X | NOT_RUN | NOT_RUN | X | X | NOT_RUN |  | 24
FB.CL.SST.TC | S. Fortunati | F175 | ALL | MKF-NAG-NCL-NIT | NAG-NCL | 2 | NO | F823_Vf6_R7; F874_Vf1_R6 |  | F175_BASE+FSVM | Driver Seat Zone [Setting:ALL] | Ext. Climate - Override [from WarmUp L2] | yes | WarmUp: L2 | MKF:Venting:L1 | Venting:L1 | KeyON Select 'Seat Heating/Venting' section on MKF Select 'Driver' from Zone Selection on MKF Select 'Seat' >Heating/Venting' section on PIP Select 'Driver' from Zone Selection on PIP Extended Climate:ON (FULL - Heating & Venting) for Driver Seat NIT::[BH].NIT_VEHICLE_SETUP_2.NIT_DriverExtendedClimate = 0x3 (ALL) 'A' label is shown on PIP and MKF NCL is requiring Driver Seat Heating at 2nd-level NCL::[BH].SETUP_NCL.DriverExtendedClimate = 0x4 (ActiveSeatHeating) NCL::[BH].STATUS_NCL.NCL_FrontDriverHeating = 0x2 (Heat_Level2) NCL::[BH].STATUS_NCL.NCL_DriverFans = 0x0 (Not Active) NAG is activating HEATING at 2nd Level NAG::[BH].SETUP_NAG2.FrontDriverHeating = 0x2 (Heat_Level2) NAG::[BH].SETUP_NAG2.DriverFans = 0x0 (Not_active) | 1. Perform a knob rotation to select "1" level on Seat Venting from MKF | 1. MKF sends command after user action: MKF::[BH].COMMAND_MKF_TO_NAG_NAG.DriverFans = 0x1 (Fan_level_1) NCL, because of user override command, deactivates Extended Climate for Driver Seat: NCL::[BH].SETUP_NCL.DriverExtendedClimate = “ReqOff” NCL::[BH].SETUP_NCL.DriverExtendedClimate = 0x0 (ReqOFF) NCL::[BH].STATUS_NCL.NCL_FrontDriverHeating = 0x0 (Not Active) NCL::[BH].STATUS_NCL.NCL_DriverFans = 0x0 (Not Active) NAG actuates the user request: 1st-level Venting on driver seat NAG::[BH].SETUP_NAG2.DriverFans = 0x1 (Fan_level_1) [NAG, should first listen to NCL for Ext.Climated deactivation, and then remember the MKF command and actuate it] MKF update graphics (blue bar for 1st level and blue arrows are shown) MKF does not show anymore the 'A' label On PIP screen: - the bar is at 1st level of Venting - on the seat model: blue arrows are shown - the 'A' label is not shown anymore | NOT_RUN | X | NOT_RUN | X | NOT_RUN | NOT_RUN | X | X | NOT_RUN |  | 22
FB.CL.SST.TC | S. Fortunati | F175 | ALL | MKF-NAG-NCL-NIT | NAG-NCL | 2 | NO | F823_Vf6_R7; F874_Vf1_R6 |  | F175_BASE+FSVM | Driver Seat Zone [Setting:ALL] | Ext. Climate - Override [from WarmUp L2] | yes | WarmUp: L2 | MKF:Venting:L2 | Venting:L2 | KeyON Select 'Seat Heating/Venting' section on MKF Select 'Driver' from Zone Selection on MKF Select 'Seat' >Heating/Venting' section on PIP Select 'Driver' from Zone Selection on PIP Extended Climate:ON (FULL - Heating & Venting) for Driver Seat NIT::[BH].NIT_VEHICLE_SETUP_2.NIT_DriverExtendedClimate = 0x3 (ALL) 'A' label is shown on PIP and MKF NCL is requiring Driver Seat Heating at 2nd-level NCL::[BH].SETUP_NCL.DriverExtendedClimate = 0x4 (ActiveSeatHeating) NCL::[BH].STATUS_NCL.NCL_FrontDriverHeating = 0x2 (Heat_Level2) NCL::[BH].STATUS_NCL.NCL_DriverFans = 0x0 (Not Active) NAG is activating HEATING at 2nd Level NAG::[BH].SETUP_NAG2.FrontDriverHeating = 0x2 (Heat_Level2) NAG::[BH].SETUP_NAG2.DriverFans = 0x0 (Not_active) | 1. Perform a knob rotation to select "2" level on Seat Venting from MKF | 1. MKF sends command after user action: MKF::[BH].COMMAND_MKF_TO_NAG_NAG.DriverFans = 0x2 (Fan_level_2) NCL, because of user override command, deactivates Extended Climate for Driver Seat: NCL::[BH].SETUP_NCL.DriverExtendedClimate = “ReqOff” NCL::[BH].SETUP_NCL.DriverExtendedClimate = 0x0 (ReqOFF) NCL::[BH].STATUS_NCL.NCL_FrontDriverHeating = 0x0 (Not Active) NCL::[BH].STATUS_NCL.NCL_DriverFans = 0x0 (Not Active) NAG actuates the user request: 2nd-level Venting on driver seat NAG::[BH].SETUP_NAG2.DriverFans = 0x2 (Fan_level_2) [NAG, should first listen to NCL for Ext.Climated deactivation, and then remember the MKF command and actuate it] MKF update graphics (blue bar for 2nd level and blue arrows are shown) MKF does not show anymore the 'A' label On PIP screen: - the bar is at 2nd level of Venting - on the seat model: blue arrows are shown - the 'A' label is not shown anymore | NOT_RUN | X | NOT_RUN | X | NOT_RUN | NOT_RUN | X | X | NOT_RUN |  | 18
FB.CL.SST.TC | S. Fortunati | F175 | ALL | MKF-NAG-NCL-NIT | NAG-NCL | 2 | NO | F823_Vf6_R7; F874_Vf1_R6 |  | F175_BASE+FSVM | Driver Seat Zone [Setting:ALL] | Ext. Climate - Override [from WarmUp L2] | yes | WarmUp: L2 | MKF:Venting:L3 | Venting:L3 | KeyON Select 'Seat Heating/Venting' section on MKF Select 'Driver' from Zone Selection on MKF Select 'Seat' >Heating/Venting' section on PIP Select 'Driver' from Zone Selection on PIP Extended Climate:ON (FULL - Heating & Venting) for Driver Seat NIT::[BH].NIT_VEHICLE_SETUP_2.NIT_DriverExtendedClimate = 0x3 (ALL) 'A' label is shown on PIP and MKF NCL is requiring Driver Seat Heating at 2nd-level NCL::[BH].SETUP_NCL.DriverExtendedClimate = 0x4 (ActiveSeatHeating) NCL::[BH].STATUS_NCL.NCL_FrontDriverHeating = 0x2 (Heat_Level2) NCL::[BH].STATUS_NCL.NCL_DriverFans = 0x0 (Not Active) NAG is activating HEATING at 2nd Level NAG::[BH].SETUP_NAG2.FrontDriverHeating = 0x2 (Heat_Level2) NAG::[BH].SETUP_NAG2.DriverFans = 0x0 (Not_active) | 1. Perform a knob rotation to select "3" level on Seat Venting from MKF | 1. MKF sends command after user action: MKF::[BH].COMMAND_MKF_TO_NAG_NAG.DriverFans = 0x3 (Fan_level_3) NCL, because of user override command, deactivates Extended Climate for Driver Seat: NCL::[BH].SETUP_NCL.DriverExtendedClimate = “ReqOff” NCL::[BH].SETUP_NCL.DriverExtendedClimate = 0x0 (ReqOFF) NCL::[BH].STATUS_NCL.NCL_FrontDriverHeating = 0x0 (Not Active) NCL::[BH].STATUS_NCL.NCL_DriverFans = 0x0 (Not Active) NAG actuates the user request: 3rd-level Venting on driver seat NAG::[BH].SETUP_NAG2.DriverFans = 0x3 (Fan_level_3) [NAG, should first listen to NCL for Ext.Climated deactivation, and then remember the MKF command and actuate it] MKF update graphics (blue bar for 3rd level and blue arrows are shown) MKF does not show anymore the 'A' label On PIP screen: - the bar is at 3rd level of Venting - on the seat model: blue arrows are shown - the 'A' label is not shown anymore | NOT_RUN | X | NOT_RUN | X | NOT_RUN | NOT_RUN | X | X | NOT_RUN |  | 23
FB.CL.SST.TC | S. Fortunati | F175 | ALL | MKF-NAG-NCL-NIT | - | - | NO | F823_Vf6_R7; F874_Vf1_R6 |  | - | Driver Seat Zone [Setting:ALL] | Ext. Climate - Override [from WarmUp L2] | no(del-doppia) | WarmUp: L2 | MKF:OFF(doppia) | Venting:OFF | come sopra | 1. Perform a rotation on Knob in order to select "OFF" level on Seat Heating/Venting from MKF | 1. MKF sends command after user action: MKF::[BH].COMMAND_MKF_TO_NAG_NAG.FrontDriverHeating = 0x0 (Not_active) MKF::[BH].COMMAND_MKF_TO_NAG_NAG.DriverFans = 0x0 (Not_active) NCL, because of user override command, deactivate Extended Climate for that zone: NCL::[BH].SETUP_NCL.DriverExtendedClimate = “ReqOff” NCL::[BH].SETUP_NCL.DriverExtendedClimate = 0x0 (ReqOFF) NCL::[BH].STATUS_NCL.NCL_FrontDriverHeating = 0x0 (Not Active) NCL::[BH].STATUS_NCL.NCL_DriverFans = 0x0 (Not Active) NAG actuates the user request: switch off the heating on driver seat NAG::[BH].SETUP_NAG2.FrontDriverHeating = 0x0 (Not_active) Venting still OFF: NAG::[BH].SETUP_NAG2.DriverFans = 0x0 (Not_active) [NAG, shall first listen to NCL for Ext.Climated deactivation, and then remember the MKF command and actuate it] MKF update graphics (no level highlighted) and the seat is shown blank MKF does not show anymore the 'A' label On PIP screen: - both bars (Heating and Venting) are shown at '0' level - the seat model is shown blank - the 'A' label is not shown anymore | NOT_RUN | X | NOT_RUN | X | NOT_RUN | NOT_RUN | X | X | NOT_RUN
FB.CL.SST.TC | S. Fortunati | F175 | ALL | MKF-NAG-NCL-NIT | NAG-NCL | 2 | NO | F823_Vf6_R7; F874_Vf1_R6 |  | ALL | Driver Seat Zone [Setting:ALL] | Ext. Climate - Override [from WarmUp L2] | yes | WarmUp: L2 | PIP:Heating:L1 | Heating:L1 | KeyON Select 'Seat Heating/Venting' section on MKF Select 'Driver' from Zone Selection on MKF Select 'Seat' >Heating/Venting' section on PIP Select 'Driver' from Zone Selection on PIP Extended Climate:ON (FULL - Heating & Venting) for Driver Seat NIT::[BH].NIT_VEHICLE_SETUP_2.NIT_DriverExtendedClimate = 0x3 (ALL) 'A' label is shown on PIP and MKF NCL is requiring Driver Seat Heating at 2nd-level NCL::[BH].SETUP_NCL.DriverExtendedClimate = 0x4 (ActiveSeatHeating) NCL::[BH].STATUS_NCL.NCL_FrontDriverHeating = 0x2 (Heat_Level2) NCL::[BH].STATUS_NCL.NCL_DriverFans = 0x0 (Not Active) NAG is activating HEATING at 2nd Level NAG::[BH].SETUP_NAG2.FrontDriverHeating = 0x2 (Heat_Level2) NAG::[BH].SETUP_NAG2.DriverFans = 0x0 (Not_active) | 1. Perform a swipe left/right or a tap to select "1" level on Seat Heating from PIP | 1. NIT sends command after user action: NIT::[BH].COMMAND_NIT_TO_NAG_NAP2.FrontDriverHeating = 0x1 (Heat_level_1) NCL, because of user override command, deactivates Extended Climate for Driver Seat: NCL::[BH].SETUP_NCL.DriverExtendedClimate = “ReqOff” NCL::[BH].SETUP_NCL.DriverExtendedClimate = 0x0 (ReqOFF) NCL::[BH].STATUS_NCL.NCL_FrontDriverHeating = 0x0 (Not Active) NCL::[BH].STATUS_NCL.NCL_DriverFans = 0x0 (Not Active) NAG actuates the user request: 1st-level heating on driver seat NAG::[BH].SETUP_NAG2.FrontDriverHeating = 0x1 (Heat_level_1) [NAG should first listen to NCL for Ext.Climated deactivation and then remember the PIP command and actuate it] MKF update graphics (red bar for 1st level and red arrows are shown) MKF does not show anymore the 'A' label On PIP screen: - the bar is at 1st level of Heating - on the seat model: red arrows are shown - the 'A' label is not shown anymore | NOT_RUN | X | NOT_RUN | X | NOT_RUN | NOT_RUN | X | X | NOT_RUN |  | 22
FB.CL.SST.TC | S. Fortunati | F175 | ALL | MKF-NAG-NCL-NIT | Integration | 2 | NO | F823_Vf6_R7; F874_Vf1_R6 |  | ALL | Driver Seat Zone [Setting:ALL] | Ext. Climate - Override [from WarmUp L2] | yes | WarmUp: L2 | PIP:Heating:L2 | Ext Climate:ON | KeyON Select 'Seat Heating/Venting' section on MKF Select 'Driver' from Zone Selection on MKF Select 'Seat' >Heating/Venting' section on PIP Select 'Driver' from Zone Selection on PIP Extended Climate:ON (FULL - Heating & Venting) for Driver Seat NIT::[BH].NIT_VEHICLE_SETUP_2.NIT_DriverExtendedClimate = 0x3 (ALL) 'A' label is shown on PIP and MKF NCL is requiring Driver Seat Heating at 2nd-level NCL::[BH].SETUP_NCL.DriverExtendedClimate = 0x4 (ActiveSeatHeating) NCL::[BH].STATUS_NCL.NCL_FrontDriverHeating = 0x2 (Heat_Level2) NCL::[BH].STATUS_NCL.NCL_DriverFans = 0x0 (Not Active) NAG is activating HEATING at 2nd Level NAG::[BH].SETUP_NAG2.FrontDriverHeating = 0x2 (Heat_Level2) NAG::[BH].SETUP_NAG2.DriverFans = 0x0 (Not_active) | 1. Perform a swipe left/right or a tap to select "2" level on Seat Heating from PIP | 1. NIT sends command after user action: NIT::[BH].COMMAND_NIT_TO_NAG_NAP2.FrontDriverHeating = 0x2 (Heat_level_2) NCL, since user command is the same of current status, does not deactivate Extended Climate NCL::[BH].SETUP_NCL.DriverExtendedClimate = 0x4 (ActiveSeatHeating) NCL::[BH].STATUS_NCL.NCL_FrontDriverHeating = 0x2 (Heat_Level2) NCL::[BH].STATUS_NCL.NCL_DriverFans = 0x0 (Not Active) NAG keeps actuating NCL request - Heating at 2nd level NAG::[BH].SETUP_NAG2.FrontDriverHeating = 0x2 (Heat_Level2) NAG::[BH].SETUP_NAG2.DriverFans = 0x0 (Not_active) MKF does not change graphics (red bar for 2nd level and red arrows are shown) MKF still shows the 'A' label On PIP screen, graphics are not updated - the bar is at 2nd level of Heating - on the seat model: red arrows are shown - the 'A' label is shown | NOT_RUN | X | NOT_RUN | X | NOT_RUN | NOT_RUN | X | X | NOT_RUN |  | 1
FB.CL.SST.TC | S. Fortunati | F175 | ALL | MKF-NAG-NCL-NIT | NAG-NCL | 2 | NO | F823_Vf6_R7; F874_Vf1_R6 |  | ALL | Driver Seat Zone [Setting:ALL] | Ext. Climate - Override [from WarmUp L2] | yes | WarmUp: L2 | PIP:Heating:L3 | Heating:L3 | KeyON Select 'Seat Heating/Venting' section on MKF Select 'Driver' from Zone Selection on MKF Select 'Seat' >Heating/Venting' section on PIP Select 'Driver' from Zone Selection on PIP Extended Climate:ON (FULL - Heating & Venting) for Driver Seat NIT::[BH].NIT_VEHICLE_SETUP_2.NIT_DriverExtendedClimate = 0x3 (ALL) 'A' label is shown on PIP and MKF NCL is requiring Driver Seat Heating at 2nd-level NCL::[BH].SETUP_NCL.DriverExtendedClimate = 0x4 (ActiveSeatHeating) NCL::[BH].STATUS_NCL.NCL_FrontDriverHeating = 0x2 (Heat_Level2) NCL::[BH].STATUS_NCL.NCL_DriverFans = 0x0 (Not Active) NAG is activating HEATING at 2nd Level NAG::[BH].SETUP_NAG2.FrontDriverHeating = 0x2 (Heat_Level2) NAG::[BH].SETUP_NAG2.DriverFans = 0x0 (Not_active) | 1. Perform a swipe left/right or a tap to select "3" level on Seat Heating from PIP | 1. NIT sends command after user action: NIT::[BH].COMMAND_NIT_TO_NAG_NAP2.FrontDriverHeating = 0x3 (Heat_level_3) NCL, because of user override command, deactivates Extended Climate for Driver Seat: NCL::[BH].SETUP_NCL.DriverExtendedClimate = “ReqOff” NCL::[BH].SETUP_NCL.DriverExtendedClimate = 0x0 (ReqOFF) NCL::[BH].STATUS_NCL.NCL_FrontDriverHeating = 0x0 (Not Active) NCL::[BH].STATUS_NCL.NCL_DriverFans = 0x0 (Not Active) NAG actuates the user request: 3rd-level heating on driver seat NAG::[BH].SETUP_NAG2.FrontDriverHeating = 0x3 (Heat_level_3) [NAG should first listen to NCL for Ext.Climated deactivation and then remember the PIP command and actuate it] MKF update graphics (red bar for 3rd level and red arrows are shown) MKF does not show anymore the 'A' label On PIP screen: - the bar is at 3rd level of Heating - on the seat model: red arrows are shown - the 'A' label is not shown anymore | NOT_RUN | X | NOT_RUN | X | NOT_RUN | NOT_RUN | X | X | NOT_RUN |  | 25
FB.CL.SST.TC | S. Fortunati | F175 | ALL | MKF-NAG-NCL-NIT | NAG-NCL | 2 | NO | F823_Vf6_R7; F874_Vf1_R6 |  | ALL | Driver Seat Zone [Setting:ALL] | Ext. Climate - Override [from WarmUp L2] | yes | WarmUp: L2 | PIP:Heating:OFF | Heating:OFF | KeyON Select 'Seat Heating/Venting' section on MKF Select 'Driver' from Zone Selection on MKF Select 'Seat' >Heating/Venting' section on PIP Select 'Driver' from Zone Selection on PIP Extended Climate:ON (FULL - Heating & Venting) for Driver Seat NIT::[BH].NIT_VEHICLE_SETUP_2.NIT_DriverExtendedClimate = 0x3 (ALL) 'A' label is shown on PIP and MKF NCL is requiring Driver Seat Heating at 2nd-level NCL::[BH].SETUP_NCL.DriverExtendedClimate = 0x4 (ActiveSeatHeating) NCL::[BH].STATUS_NCL.NCL_FrontDriverHeating = 0x2 (Heat_Level2) NCL::[BH].STATUS_NCL.NCL_DriverFans = 0x0 (Not Active) NAG is activating HEATING at 2nd Level NAG::[BH].SETUP_NAG2.FrontDriverHeating = 0x2 (Heat_Level2) NAG::[BH].SETUP_NAG2.DriverFans = 0x0 (Not_active) | 1. Perform a swipe left/right or a tap to select "OFF" level on Seat Heating from PIP | 1. NIT sends command after user action: NIT::[BH].COMMAND_NIT_TO_NAG_NAP2.FrontDriverHeating = 0x0 (Not_active) NIT::[BH].COMMAND_NIT_TO_NAG_NAP2.DriverFans = 0x0 (Not_active) NCL, because of user override command, deactivates Extended Climate for Driver Seat: NCL::[BH].SETUP_NCL.DriverExtendedClimate = “ReqOff” NCL::[BH].SETUP_NCL.DriverExtendedClimate = 0x0 (ReqOFF) NCL::[BH].STATUS_NCL.NCL_FrontDriverHeating = 0x0 (Not Active) NCL::[BH].STATUS_NCL.NCL_DriverFans = 0x0 (Not Active) NAG actuates the user request: switch off the heating on driver seat NAG::[BH].SETUP_NAG2.FrontDriverheating = 0x0 (Not_active) Venting still OFF: NAG::[BH].SETUP_NAG2.DriverFans = 0x0 (Not_active) [NAG should first listen to NCL for Ext.Climated deactivation and then remember the PIP command and actuate it] MKF update graphics (no level highlighted) and the seat is shown blank MKF does not show anymore the 'A' label On PIP screen: - both bars (Heating and Venting) are shown at '0' level - the seat model is shown blank - the 'A' label is not shown anymore | NOT_RUN | X | NOT_RUN | X | NOT_RUN | NOT_RUN | X | X | NOT_RUN |  | 1
FB.CL.SST.TC | S. Fortunati | F175 | ALL | MKF-NAG-NCL-NIT | NAG-NCL | 2 | NO | F823_Vf6_R7; F874_Vf1_R6 |  | F175_BASE+FSVM | Driver Seat Zone [Setting:ALL] | Ext. Climate - Override [from WarmUp L2] | yes | WarmUp: L2 | PIP:Venting:L1 | Venting:L1 | KeyON Select 'Seat Heating/Venting' section on MKF Select 'Driver' from Zone Selection on MKF Select 'Seat' >Heating/Venting' section on PIP Select 'Driver' from Zone Selection on PIP Extended Climate:ON (FULL - Heating & Venting) for Driver Seat NIT::[BH].NIT_VEHICLE_SETUP_2.NIT_DriverExtendedClimate = 0x3 (ALL) 'A' label is shown on PIP and MKF NCL is requiring Driver Seat Heating at 2nd-level NCL::[BH].SETUP_NCL.DriverExtendedClimate = 0x4 (ActiveSeatHeating) NCL::[BH].STATUS_NCL.NCL_FrontDriverHeating = 0x2 (Heat_Level2) NCL::[BH].STATUS_NCL.NCL_DriverFans = 0x0 (Not Active) NAG is activating HEATING at 2nd Level NAG::[BH].SETUP_NAG2.FrontDriverHeating = 0x2 (Heat_Level2) NAG::[BH].SETUP_NAG2.DriverFans = 0x0 (Not_active) | 1. Perform a swipe left/right or a tap to select "1" level on Seat Venting from PIP | 1. NIT sends command after user action: NIT::[BH].COMMAND_NIT_TO_NAG_NAP2.DriverFans = 0x1 (Fan_level_1) NCL, because of user override command, deactivates Extended Climate for Driver Seat: NCL::[BH].SETUP_NCL.DriverExtendedClimate = “ReqOff” NCL::[BH].SETUP_NCL.DriverExtendedClimate = 0x0 (ReqOFF) NCL::[BH].STATUS_NCL.NCL_FrontDriverHeating = 0x0 (Not Active) NCL::[BH].STATUS_NCL.NCL_DriverFans = 0x0 (Not Active) NAG actuates the user request: 1st-level Venting on driver seat NAG::[BH].SETUP_NAG2.DriverFans = 0x1 (Fan_level_1) [NAG should first listen to NCL for Ext.Climated deactivation and then remember the PIP command and actuate it] MKF update graphics (blue bar for 1st level and blue arrows are shown) MKF does not show anymore the 'A' label On PIP screen: - the bar is at 1st level of Venting - on the seat model: blue arrows are shown - the 'A' label is not shown anymore | NOT_RUN | X | NOT_RUN | X | NOT_RUN | NOT_RUN | X | X | NOT_RUN |  | 14
FB.CL.SST.TC | S. Fortunati | F175 | ALL | MKF-NAG-NCL-NIT | NAG-NCL | 2 | NO | F823_Vf6_R7; F874_Vf1_R6 |  | F175_BASE+FSVM | Driver Seat Zone [Setting:ALL] | Ext. Climate - Override [from WarmUp L2] | yes | WarmUp: L2 | PIP:Venting:L2 | Venting:L2 | KeyON Select 'Seat Heating/Venting' section on MKF Select 'Driver' from Zone Selection on MKF Select 'Seat' >Heating/Venting' section on PIP Select 'Driver' from Zone Selection on PIP Extended Climate:ON (FULL - Heating & Venting) for Driver Seat NIT::[BH].NIT_VEHICLE_SETUP_2.NIT_DriverExtendedClimate = 0x3 (ALL) 'A' label is shown on PIP and MKF NCL is requiring Driver Seat Heating at 2nd-level NCL::[BH].SETUP_NCL.DriverExtendedClimate = 0x4 (ActiveSeatHeating) NCL::[BH].STATUS_NCL.NCL_FrontDriverHeating = 0x2 (Heat_Level2) NCL::[BH].STATUS_NCL.NCL_DriverFans = 0x0 (Not Active) NAG is activating HEATING at 2nd Level NAG::[BH].SETUP_NAG2.FrontDriverHeating = 0x2 (Heat_Level2) NAG::[BH].SETUP_NAG2.DriverFans = 0x0 (Not_active) | 1. Perform a swipe left/right or a tap to select "2" level on Seat Venting from PIP | 1. NIT sends command after user action: NIT::[BH].COMMAND_NIT_TO_NAG_NAP2.DriverFans = 0x2 (Fan_level_2) NCL, because of user override command, deactivates Extended Climate for Driver Seat: NCL::[BH].SETUP_NCL.DriverExtendedClimate = “ReqOff” NCL::[BH].SETUP_NCL.DriverExtendedClimate = 0x0 (ReqOFF) NCL::[BH].STATUS_NCL.NCL_FrontDriverHeating = 0x0 (Not Active) NCL::[BH].STATUS_NCL.NCL_DriverFans = 0x0 (Not Active) NAG actuates the user request: 2nd-level Venting on driver seat NAG::[BH].SETUP_NAG2.DriverFans = 0x2 (Fan_level_2) [NAG should first listen to NCL for Ext.Climated deactivation and then remember the PIP command and actuate it] MKF update graphics (blue bar for 2nd level and blue arrows are shown) MKF does not show anymore the 'A' label On PIP screen: - the bar is at 2nd level of Venting - on the seat model: blue arrows are shown - the 'A' label is not shown anymore | NOT_RUN | X | NOT_RUN | X | NOT_RUN | NOT_RUN | X | X | NOT_RUN |  | 8
FB.CL.SST.TC | S. Fortunati | F175 | ALL | MKF-NAG-NCL-NIT | NAG-NCL | 2 | NO | F823_Vf6_R7; F874_Vf1_R6 |  | F175_BASE+FSVM | Driver Seat Zone [Setting:ALL] | Ext. Climate - Override [from WarmUp L2] | yes | WarmUp: L2 | PIP:Venting:L3 | Venting:L3 | KeyON Select 'Seat Heating/Venting' section on MKF Select 'Driver' from Zone Selection on MKF Select 'Seat' >Heating/Venting' section on PIP Select 'Driver' from Zone Selection on PIP Extended Climate:ON (FULL - Heating & Venting) for Driver Seat NIT::[BH].NIT_VEHICLE_SETUP_2.NIT_DriverExtendedClimate = 0x3 (ALL) 'A' label is shown on PIP and MKF NCL is requiring Driver Seat Heating at 2nd-level NCL::[BH].SETUP_NCL.DriverExtendedClimate = 0x4 (ActiveSeatHeating) NCL::[BH].STATUS_NCL.NCL_FrontDriverHeating = 0x2 (Heat_Level2) NCL::[BH].STATUS_NCL.NCL_DriverFans = 0x0 (Not Active) NAG is activating HEATING at 2nd Level NAG::[BH].SETUP_NAG2.FrontDriverHeating = 0x2 (Heat_Level2) NAG::[BH].SETUP_NAG2.DriverFans = 0x0 (Not_active) | 1. Perform a swipe left/right or a tap to select "3" level on Seat Venting from PIP | 1. NIT sends command after user action: NIT::[BH].COMMAND_NIT_TO_NAG_NAP2.DriverFans = 0x3 (Fan_level_3) NCL, because of user override command, deactivates Extended Climate for Driver Seat: NCL::[BH].SETUP_NCL.DriverExtendedClimate = “ReqOff” NCL::[BH].SETUP_NCL.DriverExtendedClimate = 0x0 (ReqOFF) NCL::[BH].STATUS_NCL.NCL_FrontDriverHeating = 0x0 (Not Active) NCL::[BH].STATUS_NCL.NCL_DriverFans = 0x0 (Not Active) NAG actuates the user request: 3rd-level Venting on driver seat NAG::[BH].SETUP_NAG2.DriverFans = 0x3 (Fan_level_3) [NAG should first listen to NCL for Ext.Climated deactivation and then remember the PIP command and actuate it] MKF update graphics (blue bar for 3rd level and blue arrows are shown) MKF does not show anymore the 'A' label On PIP screen: - the bar is at 3rd level of Venting - on the seat model: blue arrows are shown - the 'A' label is not shown anymore | NOT_RUN | X | NOT_RUN | X | NOT_RUN | NOT_RUN | X | X | NOT_RUN |  | 14
FB.CL.SST.TC | S. Fortunati | F175 | ALL | MKF-NAG-NCL-NIT | NAG-NCL | 2 | NO | F823_Vf6_R7; F874_Vf1_R6 |  | F175_BASE+FSVM | Driver Seat Zone [Setting:ALL] | Ext. Climate - Override [from WarmUp L2] | yes | WarmUp: L2 | PIP:Venting:OFF | Venting:OFF | KeyON Select 'Seat Heating/Venting' section on MKF Select 'Driver' from Zone Selection on MKF Select 'Seat' >Heating/Venting' section on PIP Select 'Driver' from Zone Selection on PIP Extended Climate:ON (FULL - Heating & Venting) for Driver Seat NIT::[BH].NIT_VEHICLE_SETUP_2.NIT_DriverExtendedClimate = 0x3 (ALL) 'A' label is shown on PIP and MKF NCL is requiring Driver Seat Heating at 2nd-level NCL::[BH].SETUP_NCL.DriverExtendedClimate = 0x4 (ActiveSeatHeating) NCL::[BH].STATUS_NCL.NCL_FrontDriverHeating = 0x2 (Heat_Level2) NCL::[BH].STATUS_NCL.NCL_DriverFans = 0x0 (Not Active) NAG is activating HEATING at 2nd Level NAG::[BH].SETUP_NAG2.FrontDriverHeating = 0x2 (Heat_Level2) NAG::[BH].SETUP_NAG2.DriverFans = 0x0 (Not_active) | 1. Perform a swipe left/right or a tap to select "OFF" level on Seat Venting from PIP | 1. NIT sends command after user action: NIT::[BH].COMMAND_NIT_TO_NAG_NAP2.FrontDriverHeating = 0x0 (Not_active) NIT::[BH].COMMAND_NIT_TO_NAG_NAP2.DriverFans = 0x0 (Not_active) NCL, because of user override command, deactivates Extended Climate for Driver Seat: NCL::[BH].SETUP_NCL.DriverExtendedClimate = “ReqOff” NCL::[BH].SETUP_NCL.DriverExtendedClimate = 0x0 (ReqOFF) NCL::[BH].STATUS_NCL.NCL_FrontDriverHeating = 0x0 (Not Active) NCL::[BH].STATUS_NCL.NCL_DriverFans = 0x0 (Not Active) NAG actuates the user request: switch off the heating on driver seat NAG::[BH].SETUP_NAG2.FrontDriverheating = 0x0 (Not_active) Venting still OFF: NAG::[BH].SETUP_NAG2.DriverFans = 0x0 (Not_active) [NAG should first listen to NCL for Ext.Climated deactivation and then remember the PIP command and actuate it] MKF update graphics (no level highlighted) and the seat is shown blank MKF does not show anymore the 'A' label On PIP screen: - both bars (Heating and Venting) are shown at '0' level - the seat model is shown blank - the 'A' label is not shown anymore | NOT_RUN | X | NOT_RUN | X | NOT_RUN | NOT_RUN | X | X | NOT_RUN |  | 5
- | - | - | - | - | - | - | - | - | - | - | Driver Seat Zone [Setting:ALL] | Ext. Climate - Override [from WarmUp L3] | yes | - | - | - | [11 empty] | - | bar: MKF to RSR
FB.CL.SST.TC | S. Fortunati | F175 | ALL | MKF-NAG-NCL-NIT | NAG-NCL | 2 | NO | F823_Vf6_R7; F874_Vf1_R6 |  | ALL | Driver Seat Zone [Setting:ALL] | Ext. Climate - Override [from WarmUp L3] | yes | WarmUp: L3 | MKF:Heating:L1 | Heating:L1 | KeyON Select 'Seat Heating/Venting' section on MKF Select 'Driver' from Zone Selection on MKF Select 'Seat' >Heating/Venting' section on PIP Select 'Driver' from Zone Selection on PIP Extended Climate:ON (FULL - Heating & Venting) for Driver Seat NIT::[BH].NIT_VEHICLE_SETUP_2.NIT_DriverExtendedClimate = 0x3 (ALL) 'A' label is shown on PIP and MKF NCL is requiring Driver Seat Heating at 3rd-level NCL::[BH].SETUP_NCL.DriverExtendedClimate = 0x4 (ActiveSeatHeating) NCL::[BH].STATUS_NCL.NCL_FrontDriverHeating = 0x3 (Heat_Level3) NCL::[BH].STATUS_NCL.NCL_DriverFans = 0x0 (Not Active) NAG is activating HEATING at 3rd Level NAG::[BH].SETUP_NAG2.FrontDriverHeating = 0x3 (Heat_Level3) NAG::[BH].SETUP_NAG2.DriverFans = 0x0 (Not_active) | 1. Perform a knob rotation to select "1" level on Seat Heating from MKF | 1. MKF sends command after user action: MKF::[BH].COMMAND_MKF_TO_NAG_NAG.FrontDriverHeating = 0x1 (Heat_level_1) NCL, because of user override command, deactivates Extended Climate for Driver Seat: NCL::[BH].SETUP_NCL.DriverExtendedClimate = “ReqOff” NCL::[BH].SETUP_NCL.DriverExtendedClimate = 0x0 (ReqOFF) NCL::[BH].STATUS_NCL.NCL_FrontDriverHeating = 0x0 (Not Active) NCL::[BH].STATUS_NCL.NCL_DriverFans = 0x0 (Not Active) NAG actuates the user request: 1st-level heating on driver seat NAG::[BH].SETUP_NAG2.FrontDriverHeating = 0x1 (Heat_level_1) [NAG, should first listen to NCL for Ext.Climated deactivation, and then remember the MKF command and actuate it] MKF update graphics (red bar for 1st level and red arrows are shown) MKF does not show anymore the 'A' label On PIP screen: - the bar is at 1st level of Heating - on the seat model: red arrows are shown - the 'A' label is not shown anymore | NOT_RUN | X | NOT_RUN | X | NOT_RUN | NOT_RUN | X | X | NOT_RUN |  | 6
FB.CL.SST.TC | S. Fortunati | F175 | ALL | MKF-NAG-NCL-NIT | NAG-NCL | 2 | NO | F823_Vf6_R7; F874_Vf1_R6 |  | ALL | Driver Seat Zone [Setting:ALL] | Ext. Climate - Override [from WarmUp L3] | yes | WarmUp: L3 | MKF:Heating:L2 | Heating:L2 | KeyON Select 'Seat Heating/Venting' section on MKF Select 'Driver' from Zone Selection on MKF Select 'Seat' >Heating/Venting' section on PIP Select 'Driver' from Zone Selection on PIP Extended Climate:ON (FULL - Heating & Venting) for Driver Seat NIT::[BH].NIT_VEHICLE_SETUP_2.NIT_DriverExtendedClimate = 0x3 (ALL) 'A' label is shown on PIP and MKF NCL is requiring Driver Seat Heating at 3rd-level NCL::[BH].SETUP_NCL.DriverExtendedClimate = 0x4 (ActiveSeatHeating) NCL::[BH].STATUS_NCL.NCL_FrontDriverHeating = 0x3 (Heat_Level3) NCL::[BH].STATUS_NCL.NCL_DriverFans = 0x0 (Not Active) NAG is activating HEATING at 3rd Level NAG::[BH].SETUP_NAG2.FrontDriverHeating = 0x3 (Heat_Level3) NAG::[BH].SETUP_NAG2.DriverFans = 0x0 (Not_active) | 1. Perform a knob rotation to select "2" level on Seat Heating from MKF | 1. MKF sends command after user action: MKF::[BH].COMMAND_MKF_TO_NAG_NAG.FrontDriverHeating = 0x2 (Heat_level_2) NCL, because of user override command, deactivates Extended Climate for Driver Seat: NCL::[BH].SETUP_NCL.DriverExtendedClimate = “ReqOff” NCL::[BH].SETUP_NCL.DriverExtendedClimate = 0x0 (ReqOFF) NCL::[BH].STATUS_NCL.NCL_FrontDriverHeating = 0x0 (Not Active) NCL::[BH].STATUS_NCL.NCL_DriverFans = 0x0 (Not Active) NAG actuates the user request: 2nd-level heating on driver seat NAG::[BH].SETUP_NAG2.FrontDriverHeating = 0x2 (Heat_level_2) [NAG, should first listen to NCL for Ext.Climated deactivation, and then remember the MKF command and actuate it] MKF update graphics (red bar for 2nd level and red arrows are shown) MKF does not show anymore the 'A' label On PIP screen: - the bar is at 2nd level of Heating - on the seat model: red arrows are shown - the 'A' label is not shown anymore | NOT_RUN | X | NOT_RUN | X | NOT_RUN | NOT_RUN | X | X | NOT_RUN |  | 5
FB.CL.SST.TC | S. Fortunati | F175 | ALL | MKF-NAG-NCL-NIT | - | - | NO | F823_Vf6_R7; F874_Vf1_R6 |  | - | Driver Seat Zone [Setting:ALL] | Ext. Climate - Override [from WarmUp L3] | no(non possible) | WarmUp: L3 | MKF:Heating:L3 | Ext Climate:ON | KeyON Select 'Seat Heating/Venting' section on MKF Select 'Driver' from Zone Selection on MKF Select 'Seat' >Heating/Venting' section on PIP Select 'Driver' from Zone Selection on PIP Extended Climate:ON (FULL - Heating & Venting) for Driver Seat NIT::[BH].NIT_VEHICLE_SETUP_2.NIT_DriverExtendedClimate = 0x3 (ALL) 'A' label is shown on PIP and MKF NCL is requiring Driver Seat Heating at 3rd-level NCL::[BH].SETUP_NCL.DriverExtendedClimate = 0x4 (ActiveSeatHeating) NCL::[BH].STATUS_NCL.NCL_FrontDriverHeating = 0x3 (Heat_Level3) NCL::[BH].STATUS_NCL.NCL_DriverFans = 0x0 (Not Active) NAG is activating HEATING at 3rd Level NAG::[BH].SETUP_NAG2.FrontDriverHeating = 0x3 (Heat_Level3) NAG::[BH].SETUP_NAG2.DriverFans =0x0 (Not_active) | 1. Perform a knob rotation to select "3" level on Seat Heating from MKF | 1. MKF sends command after user action: MKF::[BH].COMMAND_MKF_TO_NAG_NAG.FrontDriverHeating = 0x3(Heat_level_3) NCL, since user command is the same of current status, does not deactivate Extended Climate NCL::[BH].SETUP_NCL.DriverExtendedClimate = 0x4 (ActiveSeatHeating) NCL::[BH].STATUS_NCL.NCL_FrontDriverHeating = 0x3 (Heat_Level3) NCL::[BH].STATUS_NCL.NCL_DriverFans = 0x0 (Not Active) NAG keeps actuating NCL request - Heating at 3rd level NAG::[BH].SETUP_NAG2.FrontDriverHeating = 0x3 (Heat_Level3) NAG::[BH].SETUP_NAG2.DriverFans =0x0 (Not_active) MKF does not change graphics (red bar for 3rd level and red arrows are shown) MKF still shows the 'A' label On PIP screen, graphics are not updated - the bar is at 3rd level of Heating - on the seat model: red arrows are shown - the 'A' label is shown | NOT_RUN | X | NOT_RUN | X | NOT_RUN | NOT_RUN | X | X | NOT_RUN
FB.CL.SST.TC | S. Fortunati | F175 | ALL | MKF-NAG-NCL-NIT | NAG-NCL | 2 | NO | F823_Vf6_R7; F874_Vf1_R6 |  | ALL | Driver Seat Zone [Setting:ALL] | Ext. Climate - Override [from WarmUp L3] | yes | WarmUp: L3 | MKF:OFF | Heating:OFF | KeyON Select 'Seat Heating/Venting' section on MKF Select 'Driver' from Zone Selection on MKF Select 'Seat' >Heating/Venting' section on PIP Select 'Driver' from Zone Selection on PIP Extended Climate:ON (FULL - Heating & Venting) for Driver Seat NIT::[BH].NIT_VEHICLE_SETUP_2.NIT_DriverExtendedClimate = 0x3 (ALL) 'A' label is shown on PIP and MKF NCL is requiring Driver Seat Heating at 3rd-level NCL::[BH].SETUP_NCL.DriverExtendedClimate = 0x4 (ActiveSeatHeating) NCL::[BH].STATUS_NCL.NCL_FrontDriverHeating = 0x3 (Heat_Level3) NCL::[BH].STATUS_NCL.NCL_DriverFans = 0x0 (Not Active) NAG is activating HEATING at 3rd Level NAG::[BH].SETUP_NAG2.FrontDriverHeating = 0x3 (Heat_Level3) NAG::[BH].SETUP_NAG2.DriverFans = 0x0 (Not_active) | 1. Perform a rotation on Knob in order to select "OFF" level on Seat Heating/Venting from MKF | 1. MKF sends command after user action: MKF::[BH].COMMAND_MKF_TO_NAG_NAG.FrontDriverHeating = 0x0 (Not_active) MKF::[BH].COMMAND_MKF_TO_NAG_NAG.DriverFans = 0x0 (Not_active) NCL, because of user override command, deactivates Extended Climate for Driver Seat: NCL::[BH].SETUP_NCL.DriverExtendedClimate = “ReqOff” NCL::[BH].SETUP_NCL.DriverExtendedClimate = 0x0 (ReqOFF) NCL::[BH].STATUS_NCL.NCL_FrontDriverHeating = 0x0 (Not Active) NCL::[BH].STATUS_NCL.NCL_DriverFans = 0x0 (Not Active) NAG actuates the user request: switch off the heating on driver seat NAG::[BH].SETUP_NAG2.FrontDriverheating = 0x0 (Not_active) Venting still OFF: NAG::[BH].SETUP_NAG2.DriverFans = 0x0 (Not_active) [NAG, should first listen to NCL for Ext.Climated deactivation, and then remember the MKF command and actuate it] MKF update graphics (no level highlighted) and the seat is shown blank MKF does not show anymore the 'A' label On PIP screen: - both bars (Heating and Venting) are shown at '0' level - the seat model is shown blank - the 'A' label is not shown anymore | NOT_RUN | X | NOT_RUN | X | NOT_RUN | NOT_RUN | X | X | NOT_RUN |  | 17
FB.CL.SST.TC | S. Fortunati | F175 | ALL | MKF-NAG-NCL-NIT | NAG-NCL | 2 | NO | F823_Vf6_R7; F874_Vf1_R6 |  | F175_BASE+FSVM | Driver Seat Zone [Setting:ALL] | Ext. Climate - Override [from WarmUp L3] | yes | WarmUp: L3 | MKF:Venting:L1 | Venting:L1 | KeyON Select 'Seat Heating/Venting' section on MKF Select 'Driver' from Zone Selection on MKF Select 'Seat' >Heating/Venting' section on PIP Select 'Driver' from Zone Selection on PIP Extended Climate:ON (FULL - Heating & Venting) for Driver Seat NIT::[BH].NIT_VEHICLE_SETUP_2.NIT_DriverExtendedClimate = 0x3 (ALL) 'A' label is shown on PIP and MKF NCL is requiring Driver Seat Heating at 3rd-level NCL::[BH].SETUP_NCL.DriverExtendedClimate = 0x4 (ActiveSeatHeating) NCL::[BH].STATUS_NCL.NCL_FrontDriverHeating = 0x3 (Heat_Level3) NCL::[BH].STATUS_NCL.NCL_DriverFans = 0x0 (Not Active) NAG is activating HEATING at 3rd Level NAG::[BH].SETUP_NAG2.FrontDriverHeating = 0x3 (Heat_Level3) NAG::[BH].SETUP_NAG2.DriverFans = 0x0 (Not_active) | 1. Perform a knob rotation to select "1" level on Seat Venting from MKF | 1. MKF sends command after user action: MKF::[BH].COMMAND_MKF_TO_NAG_NAG.DriverFans = 0x1 (Fan_level_1) NCL, because of user override command, deactivates Extended Climate for Driver Seat: NCL::[BH].SETUP_NCL.DriverExtendedClimate = “ReqOff” NCL::[BH].SETUP_NCL.DriverExtendedClimate = 0x0 (ReqOFF) NCL::[BH].STATUS_NCL.NCL_FrontDriverHeating = 0x0 (Not Active) NCL::[BH].STATUS_NCL.NCL_DriverFans = 0x0 (Not Active) NAG actuates the user request: 1st-level Venting on driver seat NAG::[BH].SETUP_NAG2.DriverFans = 0x1 (Fan_level_1) [NAG, should first listen to NCL for Ext.Climated deactivation, and then remember the MKF command and actuate it] MKF update graphics (blue bar for 1st level and blue arrows are shown) MKF does not show anymore the 'A' label On PIP screen: - the bar is at 1st level of Venting - on the seat model: blue arrows are shown - the 'A' label is not shown anymore | NOT_RUN | X | NOT_RUN | X | NOT_RUN | NOT_RUN | X | X | NOT_RUN |  | 21
FB.CL.SST.TC | S. Fortunati | F175 | ALL | MKF-NAG-NCL-NIT | NAG-NCL | 2 | NO | F823_Vf6_R7; F874_Vf1_R6 |  | F175_BASE+FSVM | Driver Seat Zone [Setting:ALL] | Ext. Climate - Override [from WarmUp L3] | yes | WarmUp: L3 | MKF:Venting:L2 | Venting:L2 | KeyON Select 'Seat Heating/Venting' section on MKF Select 'Driver' from Zone Selection on MKF Select 'Seat' >Heating/Venting' section on PIP Select 'Driver' from Zone Selection on PIP Extended Climate:ON (FULL - Heating & Venting) for Driver Seat NIT::[BH].NIT_VEHICLE_SETUP_2.NIT_DriverExtendedClimate = 0x3 (ALL) 'A' label is shown on PIP and MKF NCL is requiring Driver Seat Heating at 3rd-level NCL::[BH].SETUP_NCL.DriverExtendedClimate = 0x4 (ActiveSeatHeating) NCL::[BH].STATUS_NCL.NCL_FrontDriverHeating = 0x3 (Heat_Level3) NCL::[BH].STATUS_NCL.NCL_DriverFans = 0x0 (Not Active) NAG is activating HEATING at 3rd Level NAG::[BH].SETUP_NAG2.FrontDriverHeating = 0x3 (Heat_Level3) NAG::[BH].SETUP_NAG2.DriverFans = 0x0 (Not_active) | 1. Perform a knob rotation to select "2" level on Seat Venting from MKF | 1. MKF sends command after user action: MKF::[BH].COMMAND_MKF_TO_NAG_NAG.DriverFans = 0x2 (Fan_level_2) NCL, because of user override command, deactivates Extended Climate for Driver Seat: NCL::[BH].SETUP_NCL.DriverExtendedClimate = “ReqOff” NCL::[BH].SETUP_NCL.DriverExtendedClimate = 0x0 (ReqOFF) NCL::[BH].STATUS_NCL.NCL_FrontDriverHeating = 0x0 (Not Active) NCL::[BH].STATUS_NCL.NCL_DriverFans = 0x0 (Not Active) NAG actuates the user request: 2nd-level Venting on driver seat NAG::[BH].SETUP_NAG2.DriverFans = 0x2 (Fan_level_2) [NAG, should first listen to NCL for Ext.Climated deactivation, and then remember the MKF command and actuate it] MKF update graphics (blue bar for 2nd level and blue arrows are shown) MKF does not show anymore the 'A' label On PIP screen: - the bar is at 2nd level of Venting - on the seat model: blue arrows are shown - the 'A' label is not shown anymore | NOT_RUN | X | NOT_RUN | X | NOT_RUN | NOT_RUN | X | X | NOT_RUN |  | 20
FB.CL.SST.TC | S. Fortunati | F175 | ALL | MKF-NAG-NCL-NIT | NAG-NCL | 2 | NO | F823_Vf6_R7; F874_Vf1_R6 |  | F175_BASE+FSVM | Driver Seat Zone [Setting:ALL] | Ext. Climate - Override [from WarmUp L3] | yes | WarmUp: L3 | MKF:Venting:L3 | Venting:L3 | KeyON Select 'Seat Heating/Venting' section on MKF Select 'Driver' from Zone Selection on MKF Select 'Seat' >Heating/Venting' section on PIP Select 'Driver' from Zone Selection on PIP Extended Climate:ON (FULL - Heating & Venting) for Driver Seat NIT::[BH].NIT_VEHICLE_SETUP_2.NIT_DriverExtendedClimate = 0x3 (ALL) 'A' label is shown on PIP and MKF NCL is requiring Driver Seat Heating at 3rd-level NCL::[BH].SETUP_NCL.DriverExtendedClimate = 0x4 (ActiveSeatHeating) NCL::[BH].STATUS_NCL.NCL_FrontDriverHeating = 0x3 (Heat_Level3) NCL::[BH].STATUS_NCL.NCL_DriverFans = 0x0 (Not Active) NAG is activating HEATING at 3rd Level NAG::[BH].SETUP_NAG2.FrontDriverHeating = 0x3 (Heat_Level3) NAG::[BH].SETUP_NAG2.DriverFans = 0x0 (Not_active) | 1. Perform a knob rotation to select "3" level on Seat Venting from MKF | 1. MKF sends command after user action: MKF::[BH].COMMAND_MKF_TO_NAG_NAG.DriverFans = 0x3 (Fan_level_3) NCL, because of user override command, deactivates Extended Climate for Driver Seat: NCL::[BH].SETUP_NCL.DriverExtendedClimate = “ReqOff” NCL::[BH].SETUP_NCL.DriverExtendedClimate = 0x0 (ReqOFF) NCL::[BH].STATUS_NCL.NCL_FrontDriverHeating = 0x0 (Not Active) NCL::[BH].STATUS_NCL.NCL_DriverFans = 0x0 (Not Active) NAG actuates the user request: 3rd-level Venting on driver seat NAG::[BH].SETUP_NAG2.DriverFans = 0x3 (Fan_level_3) [NAG, should first listen to NCL for Ext.Climated deactivation, and then remember the MKF command and actuate it] MKF update graphics (blue bar for 3rd level and blue arrows are shown) MKF does not show anymore the 'A' label On PIP screen: - the bar is at 3rd level of Venting - on the seat model: blue arrows are shown - the 'A' label is not shown anymore | NOT_RUN | X | NOT_RUN | X | NOT_RUN | NOT_RUN | X | X | NOT_RUN |  | 10
FB.CL.SST.TC | S. Fortunati | F175 | ALL | MKF-NAG-NCL-NIT | - | - | NO | F823_Vf6_R7; F874_Vf1_R6 |  | - | Driver Seat Zone [Setting:ALL] | Ext. Climate - Override [from WarmUp L3] | no(del-doppia) | WarmUp: L3 | MKF:OFF(doppia) | Venting:OFF | come sopra | 1. Perform a rotation on Knob in order to select "OFF" level on Seat Heating/Venting from MKF | 1. MKF sends command after user action: MKF::[BH].COMMAND_MKF_TO_NAG_NAG.FrontDriverHeating = 0x0 (Not_active) MKF::[BH].COMMAND_MKF_TO_NAG_NAG.DriverFans = 0x0 (Not_active) NCL, because of user override command, deactivate Extended Climate for that zone: NCL::[BH].SETUP_NCL.DriverExtendedClimate = “ReqOff” NCL::[BH].SETUP_NCL.DriverExtendedClimate = 0x0 (ReqOFF) NCL::[BH].STATUS_NCL.NCL_FrontDriverHeating = 0x0 (Not Active) NCL::[BH].STATUS_NCL.NCL_DriverFans = 0x0 (Not Active) NAG actuates the user request: switch off the heating on driver seat NAG::[BH].SETUP_NAG2.FrontDriverHeating = 0x0 (Not_active) Venting still OFF: NAG::[BH].SETUP_NAG2.DriverFans = 0x0 (Not_active) [NAG, shall first listen to NCL for Ext.Climated deactivation, and then remember the MKF command and actuate it] MKF update graphics (no level highlighted) and the seat is shown blank MKF does not show anymore the 'A' label On PIP screen: - both bars (Heating and Venting) are shown at '0' level - the seat model is shown blank - the 'A' label is not shown anymore | NOT_RUN | X | NOT_RUN | X | NOT_RUN | NOT_RUN | X | X | NOT_RUN
FB.CL.SST.TC | S. Fortunati | F175 | ALL | MKF-NAG-NCL-NIT | NAG-NCL | 2 | NO | F823_Vf6_R7; F874_Vf1_R6 |  | ALL | Driver Seat Zone [Setting:ALL] | Ext. Climate - Override [from WarmUp L3] | yes | WarmUp: L3 | PIP:Heating:L1 | Heating:L1 | KeyON Select 'Seat Heating/Venting' section on MKF Select 'Driver' from Zone Selection on MKF Select 'Seat' >Heating/Venting' section on PIP Select 'Driver' from Zone Selection on PIP Extended Climate:ON (FULL - Heating & Venting) for Driver Seat NIT::[BH].NIT_VEHICLE_SETUP_2.NIT_DriverExtendedClimate = 0x3 (ALL) 'A' label is shown on PIP and MKF NCL is requiring Driver Seat Heating at 3rd-level NCL::[BH].SETUP_NCL.DriverExtendedClimate = 0x4 (ActiveSeatHeating) NCL::[BH].STATUS_NCL.NCL_FrontDriverHeating = 0x3 (Heat_Level3) NCL::[BH].STATUS_NCL.NCL_DriverFans = 0x0 (Not Active) NAG is activating HEATING at 3rd Level NAG::[BH].SETUP_NAG2.FrontDriverHeating = 0x3 (Heat_Level3) NAG::[BH].SETUP_NAG2.DriverFans = 0x0 (Not_active) | 1. Perform a swipe left/right or a tap to select "1" level on Seat Heating from PIP | 1. NIT sends command after user action: NIT::[BH].COMMAND_NIT_TO_NAG_NAP2.FrontDriverHeating = 0x1 (Heat_level_1) NCL, because of user override command, deactivates Extended Climate for Driver Seat: NCL::[BH].SETUP_NCL.DriverExtendedClimate = “ReqOff” NCL::[BH].SETUP_NCL.DriverExtendedClimate = 0x0 (ReqOFF) NCL::[BH].STATUS_NCL.NCL_FrontDriverHeating = 0x0 (Not Active) NCL::[BH].STATUS_NCL.NCL_DriverFans = 0x0 (Not Active) NAG actuates the user request: 1st-level heating on driver seat NAG::[BH].SETUP_NAG2.FrontDriverHeating = 0x1 (Heat_level_1) [NAG should first listen to NCL for Ext.Climated deactivation and then remember the PIP command and actuate it] MKF update graphics (red bar for 1st level and red arrows are shown) MKF does not show anymore the 'A' label On PIP screen: - the bar is at 1st level of Heating - on the seat model: red arrows are shown - the 'A' label is not shown anymore | NOT_RUN | X | NOT_RUN | X | NOT_RUN | NOT_RUN | X | X | NOT_RUN |  | 18
FB.CL.SST.TC | S. Fortunati | F175 | ALL | MKF-NAG-NCL-NIT | NAG-NCL | 2 | NO | F823_Vf6_R7; F874_Vf1_R6 |  | ALL | Driver Seat Zone [Setting:ALL] | Ext. Climate - Override [from WarmUp L3] | yes | WarmUp: L3 | PIP:Heating:L2 | Heating:L2 | KeyON Select 'Seat Heating/Venting' section on MKF Select 'Driver' from Zone Selection on MKF Select 'Seat' >Heating/Venting' section on PIP Select 'Driver' from Zone Selection on PIP Extended Climate:ON (FULL - Heating & Venting) for Driver Seat NIT::[BH].NIT_VEHICLE_SETUP_2.NIT_DriverExtendedClimate = 0x3 (ALL) 'A' label is shown on PIP and MKF NCL is requiring Driver Seat Heating at 3rd-level NCL::[BH].SETUP_NCL.DriverExtendedClimate = 0x4 (ActiveSeatHeating) NCL::[BH].STATUS_NCL.NCL_FrontDriverHeating = 0x3 (Heat_Level3) NCL::[BH].STATUS_NCL.NCL_DriverFans = 0x0 (Not Active) NAG is activating HEATING at 3rd Level NAG::[BH].SETUP_NAG2.FrontDriverHeating = 0x3 (Heat_Level3) NAG::[BH].SETUP_NAG2.DriverFans = 0x0 (Not_active) | 1. Perform a swipe left/right or a tap to select "2" level on Seat Heating from PIP | 1. NIT sends command after user action: NIT::[BH].COMMAND_NIT_TO_NAG_NAP2.FrontDriverHeating = 0x2 (Heat_level_2) NCL, because of user override command, deactivates Extended Climate for Driver Seat: NCL::[BH].SETUP_NCL.DriverExtendedClimate = “ReqOff” NCL::[BH].SETUP_NCL.DriverExtendedClimate = 0x0 (ReqOFF) NCL::[BH].STATUS_NCL.NCL_FrontDriverHeating = 0x0 (Not Active) NCL::[BH].STATUS_NCL.NCL_DriverFans = 0x0 (Not Active) NAG actuates the user request: 2nd-level heating on driver seat NAG::[BH].SETUP_NAG2.FrontDriverHeating = 0x2 (Heat_level_2) [NAG should first listen to NCL for Ext.Climated deactivation and then remember the PIP command and actuate it] MKF update graphics (red bar for 2nd level and red arrows are shown) MKF does not show anymore the 'A' label On PIP screen: - the bar is at 2nd level of Heating - on the seat model: red arrows are shown - the 'A' label is not shown anymore | NOT_RUN | X | NOT_RUN | X | NOT_RUN | NOT_RUN | X | X | NOT_RUN |  | 25
FB.CL.SST.TC | S. Fortunati | F175 | ALL | MKF-NAG-NCL-NIT | NAG-NCL | 2 | NO | F823_Vf6_R7; F874_Vf1_R6 |  | ALL | Driver Seat Zone [Setting:ALL] | Ext. Climate - Override [from WarmUp L3] | yes | WarmUp: L3 | PIP:Heating:L3 | Ext Climate:ON | KeyON Select 'Seat Heating/Venting' section on MKF Select 'Driver' from Zone Selection on MKF Select 'Seat' >Heating/Venting' section on PIP Select 'Driver' from Zone Selection on PIP Extended Climate:ON (FULL - Heating & Venting) for Driver Seat NIT::[BH].NIT_VEHICLE_SETUP_2.NIT_DriverExtendedClimate = 0x3 (ALL) 'A' label is shown on PIP and MKF NCL is requiring Driver Seat Heating at 3rd-level NCL::[BH].SETUP_NCL.DriverExtendedClimate = 0x4 (ActiveSeatHeating) NCL::[BH].STATUS_NCL.NCL_FrontDriverHeating = 0x3 (Heat_Level3) NCL::[BH].STATUS_NCL.NCL_DriverFans = 0x0 (Not Active) NAG is activating HEATING at 3rd Level NAG::[BH].SETUP_NAG2.FrontDriverHeating = 0x3 (Heat_Level3) NAG::[BH].SETUP_NAG2.DriverFans = 0x0 (Not_active) | 1. Perform a swipe left/right or a tap to select "3" level on Seat Heating from PIP | 1. NIT sends command after user action: NIT::[BH].COMMAND_NIT_TO_NAG_NAP2.FrontDriverHeating = 0x3 (Heat_level_3) NCL, since user command is the same of current status, does not deactivate Extended Climate NCL::[BH].SETUP_NCL.DriverExtendedClimate = 0x4 (ActiveSeatHeating) NCL::[BH].STATUS_NCL.NCL_FrontDriverHeating = 0x3 (Heat_Level3) NCL::[BH].STATUS_NCL.NCL_DriverFans = 0x0 (Not Active) NAG keeps actuating NCL request - Heating at 3rd level NAG::[BH].SETUP_NAG2.FrontDriverHeating = 0x3 (Heat_Level3) NAG::[BH].SETUP_NAG2.DriverFans = 0x0 (Not_active) MKF does not change graphics (red bar for 3rd level and red arrows are shown) MKF still shows the 'A' label On PIP screen, graphics are not updated - the bar is at 3rd level of Heating - on the seat model: red arrows are shown - the 'A' label is shown | NOT_RUN | X | NOT_RUN | X | NOT_RUN | NOT_RUN | X | X | NOT_RUN |  | 4
FB.CL.SST.TC | S. Fortunati | F175 | ALL | MKF-NAG-NCL-NIT | NAG-NCL | 2 | NO | F823_Vf6_R7; F874_Vf1_R6 |  | ALL | Driver Seat Zone [Setting:ALL] | Ext. Climate - Override [from WarmUp L3] | yes | WarmUp: L3 | PIP:Heating:OFF | Heating:OFF | KeyON Select 'Seat Heating/Venting' section on MKF Select 'Driver' from Zone Selection on MKF Select 'Seat' >Heating/Venting' section on PIP Select 'Driver' from Zone Selection on PIP Extended Climate:ON (FULL - Heating & Venting) for Driver Seat NIT::[BH].NIT_VEHICLE_SETUP_2.NIT_DriverExtendedClimate = 0x3 (ALL) 'A' label is shown on PIP and MKF NCL is requiring Driver Seat Heating at 3rd-level NCL::[BH].SETUP_NCL.DriverExtendedClimate = 0x4 (ActiveSeatHeating) NCL::[BH].STATUS_NCL.NCL_FrontDriverHeating = 0x3 (Heat_Level3) NCL::[BH].STATUS_NCL.NCL_DriverFans = 0x0 (Not Active) NAG is activating HEATING at 3rd Level NAG::[BH].SETUP_NAG2.FrontDriverHeating = 0x3 (Heat_Level3) NAG::[BH].SETUP_NAG2.DriverFans = 0x0 (Not_active) | 1. Perform a swipe left/right or a tap to select "OFF" level on Seat Heating from PIP | 1. NIT sends command after user action: NIT::[BH].COMMAND_NIT_TO_NAG_NAP2.FrontDriverHeating = 0x0 (Not_active) NIT::[BH].COMMAND_NIT_TO_NAG_NAP2.DriverFans = 0x0 (Not_active) NCL, because of user override command, deactivates Extended Climate for Driver Seat: NCL::[BH].SETUP_NCL.DriverExtendedClimate = “ReqOff” NCL::[BH].SETUP_NCL.DriverExtendedClimate = 0x0 (ReqOFF) NCL::[BH].STATUS_NCL.NCL_FrontDriverHeating = 0x0 (Not Active) NCL::[BH].STATUS_NCL.NCL_DriverFans = 0x0 (Not Active) NAG actuates the user request: switch off the heating on driver seat NAG::[BH].SETUP_NAG2.FrontDriverheating = 0x0 (Not_active) Venting still OFF: NAG::[BH].SETUP_NAG2.DriverFans = 0x0 (Not_active) [NAG should first listen to NCL for Ext.Climated deactivation and then remember the PIP command and actuate it] MKF update graphics (no level highlighted) and the seat is shown blank MKF does not show anymore the 'A' label On PIP screen: - both bars (Heating and Venting) are shown at '0' level - the seat model is shown blank - the 'A' label is not shown anymore | NOT_RUN | X | NOT_RUN | X | NOT_RUN | NOT_RUN | X | X | NOT_RUN |  | 14
FB.CL.SST.TC | S. Fortunati | F175 | ALL | MKF-NAG-NCL-NIT | Integration | 2 | NO | F823_Vf6_R7; F874_Vf1_R6 |  | F175_BASE+FSVM | Driver Seat Zone [Setting:ALL] | Ext. Climate - Override [from WarmUp L3] | yes | WarmUp: L3 | PIP:Venting:L1 | Venting:L1 | KeyON Select 'Seat Heating/Venting' section on MKF Select 'Driver' from Zone Selection on MKF Select 'Seat' >Heating/Venting' section on PIP Select 'Driver' from Zone Selection on PIP Extended Climate:ON (FULL - Heating & Venting) for Driver Seat NIT::[BH].NIT_VEHICLE_SETUP_2.NIT_DriverExtendedClimate = 0x3 (ALL) 'A' label is shown on PIP and MKF NCL is requiring Driver Seat Heating at 3rd-level NCL::[BH].SETUP_NCL.DriverExtendedClimate = 0x4 (ActiveSeatHeating) NCL::[BH].STATUS_NCL.NCL_FrontDriverHeating = 0x3 (Heat_Level3) NCL::[BH].STATUS_NCL.NCL_DriverFans = 0x0 (Not Active) NAG is activating HEATING at 3rd Level NAG::[BH].SETUP_NAG2.FrontDriverHeating = 0x3 (Heat_Level3) NAG::[BH].SETUP_NAG2.DriverFans = 0x0 (Not_active) | 1. Perform a swipe left/right or a tap to select "1" level on Seat Venting from PIP | 1. NIT sends command after user action: NIT::[BH].COMMAND_NIT_TO_NAG_NAP2.DriverFans = 0x1 (Fan_level_1) NCL, because of user override command, deactivates Extended Climate for Driver Seat: NCL::[BH].SETUP_NCL.DriverExtendedClimate = “ReqOff” NCL::[BH].SETUP_NCL.DriverExtendedClimate = 0x0 (ReqOFF) NCL::[BH].STATUS_NCL.NCL_FrontDriverHeating = 0x0 (Not Active) NCL::[BH].STATUS_NCL.NCL_DriverFans = 0x0 (Not Active) NAG actuates the user request: 1st-level Venting on driver seat NAG::[BH].SETUP_NAG2.DriverFans = 0x1 (Fan_level_1) [NAG should first listen to NCL for Ext.Climated deactivation and then remember the PIP command and actuate it] MKF update graphics (blue bar for 1st level and blue arrows are shown) MKF does not show anymore the 'A' label On PIP screen: - the bar is at 1st level of Venting - on the seat model: blue arrows are shown - the 'A' label is not shown anymore | NOT_RUN | X | NOT_RUN | X | NOT_RUN | NOT_RUN | X | X | NOT_RUN |  | 6
FB.CL.SST.TC | S. Fortunati | F175 | ALL | MKF-NAG-NCL-NIT | NAG-NCL | 2 | NO | F823_Vf6_R7; F874_Vf1_R6 |  | F175_BASE+FSVM | Driver Seat Zone [Setting:ALL] | Ext. Climate - Override [from WarmUp L3] | yes | WarmUp: L3 | PIP:Venting:L2 | Venting:L2 | KeyON Select 'Seat Heating/Venting' section on MKF Select 'Driver' from Zone Selection on MKF Select 'Seat' >Heating/Venting' section on PIP Select 'Driver' from Zone Selection on PIP Extended Climate:ON (FULL - Heating & Venting) for Driver Seat NIT::[BH].NIT_VEHICLE_SETUP_2.NIT_DriverExtendedClimate = 0x3 (ALL) 'A' label is shown on PIP and MKF NCL is requiring Driver Seat Heating at 3rd-level NCL::[BH].SETUP_NCL.DriverExtendedClimate = 0x4 (ActiveSeatHeating) NCL::[BH].STATUS_NCL.NCL_FrontDriverHeating = 0x3 (Heat_Level3) NCL::[BH].STATUS_NCL.NCL_DriverFans = 0x0 (Not Active) NAG is activating HEATING at 3rd Level NAG::[BH].SETUP_NAG2.FrontDriverHeating = 0x3 (Heat_Level3) NAG::[BH].SETUP_NAG2.DriverFans = 0x0 (Not_active) | 1. Perform a swipe left/right or a tap to select "2" level on Seat Venting from PIP | 1. NIT sends command after user action: NIT::[BH].COMMAND_NIT_TO_NAG_NAP2.DriverFans = 0x2 (Fan_level_2) NCL, because of user override command, deactivates Extended Climate for Driver Seat: NCL::[BH].SETUP_NCL.DriverExtendedClimate = “ReqOff” NCL::[BH].SETUP_NCL.DriverExtendedClimate = 0x0 (ReqOFF) NCL::[BH].STATUS_NCL.NCL_FrontDriverHeating = 0x0 (Not Active) NCL::[BH].STATUS_NCL.NCL_DriverFans = 0x0 (Not Active) NAG actuates the user request: 2nd-level Venting on driver seat NAG::[BH].SETUP_NAG2.DriverFans = 0x2 (Fan_level_2) [NAG should first listen to NCL for Ext.Climated deactivation and then remember the PIP command and actuate it] MKF update graphics (blue bar for 2nd level and blue arrows are shown) MKF does not show anymore the 'A' label On PIP screen: - the bar is at 2nd level of Venting - on the seat model: blue arrows are shown - the 'A' label is not shown anymore | NOT_RUN | X | NOT_RUN | X | NOT_RUN | NOT_RUN | X | X | NOT_RUN |  | 8
FB.CL.SST.TC | S. Fortunati | F175 | ALL | MKF-NAG-NCL-NIT | NAG-NCL | 2 | NO | F823_Vf6_R7; F874_Vf1_R6 |  | F175_BASE+FSVM | Driver Seat Zone [Setting:ALL] | Ext. Climate - Override [from WarmUp L3] | yes | WarmUp: L3 | PIP:Venting:L3 | Venting:L3 | KeyON Select 'Seat Heating/Venting' section on MKF Select 'Driver' from Zone Selection on MKF Select 'Seat' >Heating/Venting' section on PIP Select 'Driver' from Zone Selection on PIP Extended Climate:ON (FULL - Heating & Venting) for Driver Seat NIT::[BH].NIT_VEHICLE_SETUP_2.NIT_DriverExtendedClimate = 0x3 (ALL) 'A' label is shown on PIP and MKF NCL is requiring Driver Seat Heating at 3rd-level NCL::[BH].SETUP_NCL.DriverExtendedClimate = 0x4 (ActiveSeatHeating) NCL::[BH].STATUS_NCL.NCL_FrontDriverHeating = 0x3 (Heat_Level3) NCL::[BH].STATUS_NCL.NCL_DriverFans = 0x0 (Not Active) NAG is activating HEATING at 3rd Level NAG::[BH].SETUP_NAG2.FrontDriverHeating = 0x3 (Heat_Level3) NAG::[BH].SETUP_NAG2.DriverFans = 0x0 (Not_active) | 1. Perform a swipe left/right or a tap to select "3" level on Seat Venting from PIP | 1. NIT sends command after user action: NIT::[BH].COMMAND_NIT_TO_NAG_NAP2.DriverFans = 0x3 (Fan_level_3) NCL, because of user override command, deactivates Extended Climate for Driver Seat: NCL::[BH].SETUP_NCL.DriverExtendedClimate = “ReqOff” NCL::[BH].SETUP_NCL.DriverExtendedClimate = 0x0 (ReqOFF) NCL::[BH].STATUS_NCL.NCL_FrontDriverHeating = 0x0 (Not Active) NCL::[BH].STATUS_NCL.NCL_DriverFans = 0x0 (Not Active) NAG actuates the user request: 3rd-level Venting on driver seat NAG::[BH].SETUP_NAG2.DriverFans = 0x3 (Fan_level_3) [NAG should first listen to NCL for Ext.Climated deactivation and then remember the PIP command and actuate it] MKF update graphics (blue bar for 3rd level and blue arrows are shown) MKF does not show anymore the 'A' label On PIP screen: - the bar is at 3rd level of Venting - on the seat model: blue arrows are shown - the 'A' label is not shown anymore | NOT_RUN | X | NOT_RUN | X | NOT_RUN | NOT_RUN | X | X | NOT_RUN |  | 14
FB.CL.SST.TC | S. Fortunati | F175 | ALL | MKF-NAG-NCL-NIT | NAG-NCL | 2 | NO | F823_Vf6_R7; F874_Vf1_R6 |  | F175_BASE+FSVM | Driver Seat Zone [Setting:ALL] | Ext. Climate - Override [from WarmUp L3] | yes | WarmUp: L3 | PIP:Venting:OFF | Venting:OFF | KeyON Select 'Seat Heating/Venting' section on MKF Select 'Driver' from Zone Selection on MKF Select 'Seat' >Heating/Venting' section on PIP Select 'Driver' from Zone Selection on PIP Extended Climate:ON (FULL - Heating & Venting) for Driver Seat NIT::[BH].NIT_VEHICLE_SETUP_2.NIT_DriverExtendedClimate = 0x3 (ALL) 'A' label is shown on PIP and MKF NCL is requiring Driver Seat Heating at 3rd-level NCL::[BH].SETUP_NCL.DriverExtendedClimate = 0x4 (ActiveSeatHeating) NCL::[BH].STATUS_NCL.NCL_FrontDriverHeating = 0x3 (Heat_Level3) NCL::[BH].STATUS_NCL.NCL_DriverFans = 0x0 (Not Active) NAG is activating HEATING at 3rd Level NAG::[BH].SETUP_NAG2.FrontDriverHeating = 0x3 (Heat_Level3) NAG::[BH].SETUP_NAG2.DriverFans = 0x0 (Not_active) | 1. Perform a swipe left/right or a tap to select "OFF" level on Seat Venting from PIP | 1. NIT sends command after user action: NIT::[BH].COMMAND_NIT_TO_NAG_NAP2.FrontDriverHeating = 0x0 (Not_active) NIT::[BH].COMMAND_NIT_TO_NAG_NAP2.DriverFans = 0x0 (Not_active) NCL, because of user override command, deactivates Extended Climate for Driver Seat: NCL::[BH].SETUP_NCL.DriverExtendedClimate = “ReqOff” NCL::[BH].SETUP_NCL.DriverExtendedClimate = 0x0 (ReqOFF) NCL::[BH].STATUS_NCL.NCL_FrontDriverHeating = 0x0 (Not Active) NCL::[BH].STATUS_NCL.NCL_DriverFans = 0x0 (Not Active) NAG actuates the user request: switch off the heating on driver seat NAG::[BH].SETUP_NAG2.FrontDriverheating = 0x0 (Not_active) Venting still OFF: NAG::[BH].SETUP_NAG2.DriverFans = 0x0 (Not_active) [NAG should first listen to NCL for Ext.Climated deactivation and then remember the PIP command and actuate it] MKF update graphics (no level highlighted) and the seat is shown blank MKF does not show anymore the 'A' label On PIP screen: - both bars (Heating and Venting) are shown at '0' level - the seat model is shown blank - the 'A' label is not shown anymore | NOT_RUN | X | NOT_RUN | X | NOT_RUN | NOT_RUN | X | X | NOT_RUN |  | 9
- | - | - | - | - | - | - | - | - | - | - | Driver Seat Zone [Setting:ALL] | Ext. Climate - Override [from CoolDown L1] | yes | - | - | - | [11 empty] | - | bar: MKF to RSR
FB.CL.SST.TC | S. Fortunati | F175 | ALL | MKF-NAG-NCL-NIT | NAG-NCL | 2 | NO | F823_Vf6_R7; F874_Vf1_R6 |  | F175_BASE+FSVM | Driver Seat Zone [Setting:ALL] | Ext. Climate - Override [from CoolDown L1] | yes | CoolDown: L1 | MKF:Heating:L1 | Heating:L1 | KeyON Select 'Seat Heating/Venting' section on MKF Select 'Driver' from Zone Selection on MKF Select 'Seat' >Heating/Venting' section on PIP Select 'Driver' from Zone Selection on PIP Extended Climate:ON (FULL - Heating & Venting) for Driver Seat NIT::[BH].NIT_VEHICLE_SETUP_2.NIT_DriverExtendedClimate = 0x3 (ALL) 'A' label is shown on PIP and MKF NCL is requiring Driver Seat Venting at 1st-level NCL::[BH].SETUP_NCL.DriverExtendedClimate = 0x5 (ActiveSeatVenting) NCL::[BH].STATUS_NCL.NCL_FrontDriverHeating = 0x0 (Not Active) NCL::[BH].STATUS_NCL.NCL_DriverFans = 0x1 (Fan_Level1) NAG is activating VENTING at 1st Level NAG::[BH].SETUP_NAG2.FrontDriverHeating = 0x0(Not_active) NAG::[BH].SETUP_NAG2.DriverFans = 0x1 (Fan level 1) | 1. Perform a knob rotation to select "1" level on Seat Heating from MKF | 1. MKF sends command after user action: MKF::[BH].COMMAND_MKF_TO_NAG_NAG.FrontDriverHeating = 0x1 (Heat_level_1) NCL, because of user override command, deactivates Extended Climate for Driver Seat: NCL::[BH].SETUP_NCL.DriverExtendedClimate = “ReqOff” NCL::[BH].SETUP_NCL.DriverExtendedClimate = 0x0 (ReqOFF) NCL::[BH].STATUS_NCL.NCL_FrontDriverHeating = 0x0 (Not Active) NCL::[BH].STATUS_NCL.NCL_DriverFans = 0x0 (Not Active) NAG actuates the user request: 1st-level heating on driver seat NAG::[BH].SETUP_NAG2.FrontDriverHeating = 0x1 (Heat_level_1) [NAG, should first listen to NCL for Ext.Climated deactivation, and then remember the MKF command and actuate it] MKF update graphics (red bar for 1st level and red arrows are shown) MKF does not show anymore the 'A' label On PIP screen: - the bar is at 1st level of Heating - on the seat model: red arrows are shown - the 'A' label is not shown anymore | NOT_RUN | X | NOT_RUN | X | NOT_RUN | NOT_RUN | X | X | NOT_RUN |  | 0
FB.CL.SST.TC | S. Fortunati | F175 | ALL | MKF-NAG-NCL-NIT | NAG-NCL | 2 | NO | F823_Vf6_R7; F874_Vf1_R6 |  | F175_BASE+FSVM | Driver Seat Zone [Setting:ALL] | Ext. Climate - Override [from CoolDown L1] | yes | CoolDown: L1 | MKF:Heating:L2 | Heating:L2 | KeyON Select 'Seat Heating/Venting' section on MKF Select 'Driver' from Zone Selection on MKF Select 'Seat' >Heating/Venting' section on PIP Select 'Driver' from Zone Selection on PIP Extended Climate:ON (FULL - Heating & Venting) for Driver Seat NIT::[BH].NIT_VEHICLE_SETUP_2.NIT_DriverExtendedClimate = 0x3 (ALL) 'A' label is shown on PIP and MKF NCL is requiring Driver Seat Venting at 1st-level NCL::[BH].SETUP_NCL.DriverExtendedClimate = 0x5 (ActiveSeatVenting) NCL::[BH].STATUS_NCL.NCL_FrontDriverHeating = 0x0 (Not Active) NCL::[BH].STATUS_NCL.NCL_DriverFans = 0x1 (Fan_Level1) NAG is activating VENTING at 1st Level NAG::[BH].SETUP_NAG2.FrontDriverHeating = 0x0(Not_active) NAG::[BH].SETUP_NAG2.DriverFans = 0x1 (Fan level 1) | 1. Perform a knob rotation to select "2" level on Seat Heating from MKF | 1. MKF sends command after user action: MKF::[BH].COMMAND_MKF_TO_NAG_NAG.FrontDriverHeating = 0x2 (Heat_level_2) NCL, because of user override command, deactivates Extended Climate for Driver Seat: NCL::[BH].SETUP_NCL.DriverExtendedClimate = “ReqOff” NCL::[BH].SETUP_NCL.DriverExtendedClimate = 0x0 (ReqOFF) NCL::[BH].STATUS_NCL.NCL_FrontDriverHeating = 0x0 (Not Active) NCL::[BH].STATUS_NCL.NCL_DriverFans = 0x0 (Not Active) NAG actuates the user request: 2nd-level heating on driver seat NAG::[BH].SETUP_NAG2.FrontDriverHeating = 0x2 (Heat_level_2) [NAG, should first listen to NCL for Ext.Climated deactivation, and then remember the MKF command and actuate it] MKF update graphics (red bar for 2nd level and red arrows are shown) MKF does not show anymore the 'A' label On PIP screen: - the bar is at 2nd level of Heating - on the seat model: red arrows are shown - the 'A' label is not shown anymore | NOT_RUN | X | NOT_RUN | X | NOT_RUN | NOT_RUN | X | X | NOT_RUN |  | 5
FB.CL.SST.TC | S. Fortunati | F175 | ALL | MKF-NAG-NCL-NIT | NAG-NCL | 2 | NO | F823_Vf6_R7; F874_Vf1_R6 |  | F175_BASE+FSVM | Driver Seat Zone [Setting:ALL] | Ext. Climate - Override [from CoolDown L1] | yes | CoolDown: L1 | MKF:Heating:L3 | Heating:L3 | KeyON Select 'Seat Heating/Venting' section on MKF Select 'Driver' from Zone Selection on MKF Select 'Seat' >Heating/Venting' section on PIP Select 'Driver' from Zone Selection on PIP Extended Climate:ON (FULL - Heating & Venting) for Driver Seat NIT::[BH].NIT_VEHICLE_SETUP_2.NIT_DriverExtendedClimate = 0x3 (ALL) 'A' label is shown on PIP and MKF NCL is requiring Driver Seat Venting at 1st-level NCL::[BH].SETUP_NCL.DriverExtendedClimate = 0x5 (ActiveSeatVenting) NCL::[BH].STATUS_NCL.NCL_FrontDriverHeating = 0x0 (Not Active) NCL::[BH].STATUS_NCL.NCL_DriverFans = 0x1 (Fan_Level1) NAG is activating VENTING at 1st Level NAG::[BH].SETUP_NAG2.FrontDriverHeating = 0x0(Not_active) NAG::[BH].SETUP_NAG2.DriverFans = 0x1 (Fan level 1) | 1. Perform a knob rotation to select "3" level on Seat Heating from MKF | 1. MKF sends command after user action: MKF::[BH].COMMAND_MKF_TO_NAG_NAG.FrontDriverHeating = 0x3(Heat_level_3) NCL, because of user override command, deactivates Extended Climate for Driver Seat: NCL::[BH].SETUP_NCL.DriverExtendedClimate = “ReqOff” NCL::[BH].SETUP_NCL.DriverExtendedClimate = 0x0 (ReqOFF) NCL::[BH].STATUS_NCL.NCL_FrontDriverHeating = 0x0 (Not Active) NCL::[BH].STATUS_NCL.NCL_DriverFans = 0x0 (Not Active) NAG actuates the user request: 3rd-level heating on driver seat NAG::[BH].SETUP_NAG2.FrontDriverHeating = 0x3 (Heat_level_3) [NAG, should first listen to NCL for Ext.Climated deactivation, and then remember the MKF command and actuate it] MKF update graphics (red bar for 3rd level and red arrows are shown) MKF does not show anymore the 'A' label On PIP screen: - the bar is at 3rd level of Heating - on the seat model: red arrows are shown - the 'A' label is not shown anymore | NOT_RUN | X | NOT_RUN | X | NOT_RUN | NOT_RUN | X | X | NOT_RUN |  | 11
FB.CL.SST.TC | S. Fortunati | F175 | ALL | MKF-NAG-NCL-NIT | NAG-NCL | 2 | NO | F823_Vf6_R7; F874_Vf1_R6 |  | F175_BASE+FSVM | Driver Seat Zone [Setting:ALL] | Ext. Climate - Override [from CoolDown L1] | yes | CoolDown: L1 | MKF:OFF | Heating:OFF | KeyON Select 'Seat Heating/Venting' section on MKF Select 'Driver' from Zone Selection on MKF Select 'Seat' >Heating/Venting' section on PIP Select 'Driver' from Zone Selection on PIP Extended Climate:ON (FULL - Heating & Venting) for Driver Seat NIT::[BH].NIT_VEHICLE_SETUP_2.NIT_DriverExtendedClimate = 0x3 (ALL) 'A' label is shown on PIP and MKF NCL is requiring Driver Seat Venting at 1st-level NCL::[BH].SETUP_NCL.DriverExtendedClimate = 0x5 (ActiveSeatVenting) NCL::[BH].STATUS_NCL.NCL_FrontDriverHeating = 0x0 (Not Active) NCL::[BH].STATUS_NCL.NCL_DriverFans = 0x1 (Fan_Level1) NAG is activating VENTING at 1st Level NAG::[BH].SETUP_NAG2.FrontDriverHeating = 0x0(Not_active) NAG::[BH].SETUP_NAG2.DriverFans = 0x1 (Fan level 1) | 1. Perform a rotation on Knob in order to select "OFF" level on Seat Heating/Venting from MKF | 1. MKF sends command after user action: MKF::[BH].COMMAND_MKF_TO_NAG_NAG.FrontDriverHeating = 0x0 (Not_active) MKF::[BH].COMMAND_MKF_TO_NAG_NAG.DriverFans = 0x0 (Not_active) NCL, because of user override command, deactivates Extended Climate for Driver Seat: NCL::[BH].SETUP_NCL.DriverExtendedClimate = “ReqOff” NCL::[BH].SETUP_NCL.DriverExtendedClimate = 0x0 (ReqOFF) NCL::[BH].STATUS_NCL.NCL_FrontDriverHeating = 0x0 (Not Active) NCL::[BH].STATUS_NCL.NCL_DriverFans = 0x0 (Not Active) NAG actuates the user request: switch off the venting on driver seat NAG::[BH].SETUP_NAG2.DriverFans = 0x0 (Not_active) Heating still OFF: NAG::[BH].SETUP_NAG2.FrontDriverheating = 0x0 (Not_active) [NAG, should first listen to NCL for Ext.Climated deactivation, and then remember the MKF command and actuate it] MKF update graphics (no level highlighted) and the seat is shown blank MKF does not show anymore the 'A' label On PIP screen: - both bars (Heating and Venting) are shown at '0' level - the seat model is shown blank - the 'A' label is not shown anymore | NOT_RUN | X | NOT_RUN | X | NOT_RUN | NOT_RUN | X | X | NOT_RUN |  | 18
FB.CL.SST.TC | S. Fortunati | F175 | ALL | MKF-NAG-NCL-NIT | - | - | NO | F823_Vf6_R7; F874_Vf1_R6 |  | - | Driver Seat Zone [Setting:ALL] | Ext. Climate - Override [from CoolDown L1] | no(non possible) | CoolDown: L1 | MKF:Venting:L1 | Ext Climate:ON | KeyON Select 'Seat Heating/Venting' section on MKF Select 'Driver' from Zone Selection on MKF Select 'Seat' >Heating/Venting' section on PIP Select 'Driver' from Zone Selection on PIP Extended Climate:ON (FULL - Heating & Venting) for Driver Seat NIT::[BH].NIT_VEHICLE_SETUP_2.NIT_DriverExtendedClimate = 0x3 (ALL) 'A' label is shown on PIP and MKF NCL is requiring Driver Seat Venting at 1st-level NCL::[BH].SETUP_NCL.DriverExtendedClimate = 0x5 (ActiveSeatVenting) NCL::[BH].STATUS_NCL.NCL_FrontDriverHeating = 0x0 (Not Active) NCL::[BH].STATUS_NCL.NCL_DriverFans = 0x1 (Fan_Level1) NAG is activating VENTING at 1st Level NAG::[BH].SETUP_NAG2.FrontDriverHeating = 0x0(Not_active) NAG::[BH].SETUP_NAG2.DriverFans = 0x1 (Fan level 1) | 1. Perform a knob rotation to select "1" level on Seat Venting from MKF | 1. MKF sends command after user action: MKF::[BH].COMMAND_MKF_TO_NAG_NAG.DriverFans = 0x1 (Fan_level_1) NCL, since user command is the same of current status, does not deactivate Extended Climate NCL::[BH].SETUP_NCL.DriverExtendedClimate = 0x5 (ActiveSeatVenting) NCL::[BH].STATUS_NCL.NCL_FrontDriverHeating = 0x0 (Not Active) NCL::[BH].STATUS_NCL.NCL_DriverFans = 0x1 (Fan_Level1) NAG keeps actuating NCL request - Venting at 1st level NAG::[BH].SETUP_NAG2.FrontDriverHeating = 0x0 (Not_active) NAG::[BH].SETUP_NAG2.DriverFans = 0x1 (Fan level 1) MKF does not change graphics (blue bar for 1st level and blue arrows are shown) MKF still shows the 'A' label On PIP screen, graphics are not updated - the bar is at 1st level of Venting - on the seat model: blue arrows are shown - the 'A' label is shown | NOT_RUN | X | NOT_RUN | X | NOT_RUN | NOT_RUN | X | X | NOT_RUN
FB.CL.SST.TC | S. Fortunati | F175 | ALL | MKF-NAG-NCL-NIT | Integration | 2 | NO | F823_Vf6_R7; F874_Vf1_R6 |  | F175_BASE+FSVM | Driver Seat Zone [Setting:ALL] | Ext. Climate - Override [from CoolDown L1] | yes | CoolDown: L1 | MKF:Venting:L2 | Venting:L2 | KeyON Select 'Seat Heating/Venting' section on MKF Select 'Driver' from Zone Selection on MKF Select 'Seat' >Heating/Venting' section on PIP Select 'Driver' from Zone Selection on PIP Extended Climate:ON (FULL - Heating & Venting) for Driver Seat NIT::[BH].NIT_VEHICLE_SETUP_2.NIT_DriverExtendedClimate = 0x3 (ALL) 'A' label is shown on PIP and MKF NCL is requiring Driver Seat Venting at 1st-level NCL::[BH].SETUP_NCL.DriverExtendedClimate = 0x5 (ActiveSeatVenting) NCL::[BH].STATUS_NCL.NCL_FrontDriverHeating = 0x0 (Not Active) NCL::[BH].STATUS_NCL.NCL_DriverFans = 0x1 (Fan_Level1) NAG is activating VENTING at 1st Level NAG::[BH].SETUP_NAG2.FrontDriverHeating = 0x0(Not_active) NAG::[BH].SETUP_NAG2.DriverFans = 0x1 (Fan level 1) | 1. Perform a knob rotation to select "2" level on Seat Venting from MKF | 1. MKF sends command after user action: MKF::[BH].COMMAND_MKF_TO_NAG_NAG.DriverFans = 0x2 (Fan_level_2) NCL, because of user override command, deactivates Extended Climate for Driver Seat: NCL::[BH].SETUP_NCL.DriverExtendedClimate = “ReqOff” NCL::[BH].SETUP_NCL.DriverExtendedClimate = 0x0 (ReqOFF) NCL::[BH].STATUS_NCL.NCL_FrontDriverHeating = 0x0 (Not Active) NCL::[BH].STATUS_NCL.NCL_DriverFans = 0x0 (Not Active) NAG actuates the user request: 2nd-level Venting on driver seat NAG::[BH].SETUP_NAG2.DriverFans = 0x2 (Fan_level_2) [NAG, should first listen to NCL for Ext.Climated deactivation, and then remember the MKF command and actuate it] MKF update graphics (blue bar for 2nd level and blue arrows are shown) MKF does not show anymore the 'A' label On PIP screen: - the bar is at 2nd level of Venting - on the seat model: blue arrows are shown - the 'A' label is not shown anymore | NOT_RUN | X | NOT_RUN | X | NOT_RUN | NOT_RUN | X | X | NOT_RUN |  | 8
FB.CL.SST.TC | S. Fortunati | F175 | ALL | MKF-NAG-NCL-NIT | NAG-NCL | 2 | NO | F823_Vf6_R7; F874_Vf1_R6 |  | F175_BASE+FSVM | Driver Seat Zone [Setting:ALL] | Ext. Climate - Override [from CoolDown L1] | yes | CoolDown: L1 | MKF:Venting:L3 | Venting:L3 | KeyON Select 'Seat Heating/Venting' section on MKF Select 'Driver' from Zone Selection on MKF Select 'Seat' >Heating/Venting' section on PIP Select 'Driver' from Zone Selection on PIP Extended Climate:ON (FULL - Heating & Venting) for Driver Seat NIT::[BH].NIT_VEHICLE_SETUP_2.NIT_DriverExtendedClimate = 0x3 (ALL) 'A' label is shown on PIP and MKF NCL is requiring Driver Seat Venting at 1st-level NCL::[BH].SETUP_NCL.DriverExtendedClimate = 0x5 (ActiveSeatVenting) NCL::[BH].STATUS_NCL.NCL_FrontDriverHeating = 0x0 (Not Active) NCL::[BH].STATUS_NCL.NCL_DriverFans = 0x1 (Fan_Level1) NAG is activating VENTING at 1st Level NAG::[BH].SETUP_NAG2.FrontDriverHeating = 0x0(Not_active) NAG::[BH].SETUP_NAG2.DriverFans = 0x1 (Fan level 1) | 1. Perform a knob rotation to select "3" level on Seat Venting from MKF | 1. MKF sends command after user action: MKF::[BH].COMMAND_MKF_TO_NAG_NAG.DriverFans = 0x3 (Fan_level_3) NCL, because of user override command, deactivates Extended Climate for Driver Seat: NCL::[BH].SETUP_NCL.DriverExtendedClimate = “ReqOff” NCL::[BH].SETUP_NCL.DriverExtendedClimate = 0x0 (ReqOFF) NCL::[BH].STATUS_NCL.NCL_FrontDriverHeating = 0x0 (Not Active) NCL::[BH].STATUS_NCL.NCL_DriverFans = 0x0 (Not Active) NAG actuates the user request: 3rd-level Venting on driver seat NAG::[BH].SETUP_NAG2.DriverFans = 0x3 (Fan_level_3) [NAG, should first listen to NCL for Ext.Climated deactivation, and then remember the MKF command and actuate it] MKF update graphics (blue bar for 3rd level and blue arrows are shown) MKF does not show anymore the 'A' label On PIP screen: - the bar is at 3rd level of Venting - on the seat model: blue arrows are shown - the 'A' label is not shown anymore | NOT_RUN | X | NOT_RUN | X | NOT_RUN | NOT_RUN | X | X | NOT_RUN |  | 3
FB.CL.SST.TC | S. Fortunati | F175 | ALL | MKF-NAG-NCL-NIT | - | - | NO | F823_Vf6_R7; F874_Vf1_R6 |  | - | Driver Seat Zone [Setting:ALL] | Ext. Climate - Override [from CoolDown L1] | no(del-doppia) | CoolDown: L1 | MKF:OFF(doppia) | Venting:OFF | come sopra | 1. Perform a rotation on Knob in order to select "OFF" level on Seat Heating/Venting from MKF | 1. MKF sends command after user action: MKF::[BH].COMMAND_MKF_TO_NAG_NAG.FrontDriverHeating = 0x0 (Not_active) MKF::[BH].COMMAND_MKF_TO_NAG_NAG.DriverFans = 0x0 (Not_active) NCL, because of user override command, deactivate Extended Climate for that zone: NCL::[BH].SETUP_NCL.DriverExtendedClimate = “ReqOff” NCL::[BH].SETUP_NCL.DriverExtendedClimate = 0x0 (ReqOFF) NCL::[BH].STATUS_NCL.NCL_FrontDriverHeating = 0x0 (Not Active) NCL::[BH].STATUS_NCL.NCL_DriverFans = 0x0 (Not Active) NAG actuates the user request: switch off the venting on driver seat NAG::[BH].SETUP_NAG2.DriverFans = 0x0 (Not_active) Heating still OFF: NAG::[BH].SETUP_NAG2.FrontDriverHeating = 0x0 (Not_active) [NAG, shall first listen to NCL for Ext.Climated deactivation, and then remember the MKF command and actuate it] MKF update graphics (no level highlighted) and the seat is shown blank MKF does not show anymore the 'A' label On PIP screen: - both bars (Heating and Venting) are shown at '0' level - the seat model is shown blank - the 'A' label is not shown anymore | NOT_RUN | X | NOT_RUN | X | NOT_RUN | NOT_RUN | X | X | NOT_RUN
FB.CL.SST.TC | S. Fortunati | F175 | ALL | MKF-NAG-NCL-NIT | NAG-NCL | 2 | NO | F823_Vf6_R7; F874_Vf1_R6 |  | F175_BASE+FSVM | Driver Seat Zone [Setting:ALL] | Ext. Climate - Override [from CoolDown L1] | yes | CoolDown: L1 | PIP:Heating:L1 | Heating:L1 | KeyON Select 'Seat Heating/Venting' section on MKF Select 'Driver' from Zone Selection on MKF Select 'Seat' >Heating/Venting' section on PIP Select 'Driver' from Zone Selection on PIP Extended Climate:ON (FULL - Heating & Venting) for Driver Seat NIT::[BH].NIT_VEHICLE_SETUP_2.NIT_DriverExtendedClimate = 0x3 (ALL) 'A' label is shown on PIP and MKF NCL is requiring Driver Seat Venting at 1st-level NCL::[BH].SETUP_NCL.DriverExtendedClimate = 0x5 (ActiveSeatVenting) NCL::[BH].STATUS_NCL.NCL_FrontDriverHeating = 0x0 (Not Active) NCL::[BH].STATUS_NCL.NCL_DriverFans = 0x1 (Fan_Level1) NAG is activating VENTING at 1st Level NAG::[BH].SETUP_NAG2.FrontDriverHeating = 0x0(Not_active) NAG::[BH].SETUP_NAG2.DriverFans = 0x1 (Fan level 1) | 1. Perform a swipe left/right or a tap to select "1" level on Seat Heating from PIP | 1. NIT sends command after user action: NIT::[BH].COMMAND_NIT_TO_NAG_NAP2.FrontDriverHeating = 0x1 (Heat_level_1) NCL, because of user override command, deactivates Extended Climate for Driver Seat: NCL::[BH].SETUP_NCL.DriverExtendedClimate = “ReqOff” NCL::[BH].SETUP_NCL.DriverExtendedClimate = 0x0 (ReqOFF) NCL::[BH].STATUS_NCL.NCL_FrontDriverHeating = 0x0 (Not Active) NCL::[BH].STATUS_NCL.NCL_DriverFans = 0x0 (Not Active) NAG actuates the user request: 1st-level heating on driver seat NAG::[BH].SETUP_NAG2.FrontDriverHeating = 0x1 (Heat_level_1) [NAG should first listen to NCL for Ext.Climated deactivation and then remember the PIP command and actuate it] MKF update graphics (red bar for 1st level and red arrows are shown) MKF does not show anymore the 'A' label On PIP screen: - the bar is at 1st level of Heating - on the seat model: red arrows are shown - the 'A' label is not shown anymore | NOT_RUN | X | NOT_RUN | X | NOT_RUN | NOT_RUN | X | X | NOT_RUN |  | 13
FB.CL.SST.TC | S. Fortunati | F175 | ALL | MKF-NAG-NCL-NIT | NAG-NCL | 2 | NO | F823_Vf6_R7; F874_Vf1_R6 |  | F175_BASE+FSVM | Driver Seat Zone [Setting:ALL] | Ext. Climate - Override [from CoolDown L1] | yes | CoolDown: L1 | PIP:Heating:L2 | Heating:L2 | KeyON Select 'Seat Heating/Venting' section on MKF Select 'Driver' from Zone Selection on MKF Select 'Seat' >Heating/Venting' section on PIP Select 'Driver' from Zone Selection on PIP Extended Climate:ON (FULL - Heating & Venting) for Driver Seat NIT::[BH].NIT_VEHICLE_SETUP_2.NIT_DriverExtendedClimate = 0x3 (ALL) 'A' label is shown on PIP and MKF NCL is requiring Driver Seat Venting at 1st-level NCL::[BH].SETUP_NCL.DriverExtendedClimate = 0x5 (ActiveSeatVenting) NCL::[BH].STATUS_NCL.NCL_FrontDriverHeating = 0x0 (Not Active) NCL::[BH].STATUS_NCL.NCL_DriverFans = 0x1 (Fan_Level1) NAG is activating VENTING at 1st Level NAG::[BH].SETUP_NAG2.FrontDriverHeating = 0x0(Not_active) NAG::[BH].SETUP_NAG2.DriverFans = 0x1 (Fan level 1) | 1. Perform a swipe left/right or a tap to select "2" level on Seat Heating from PIP | 1. NIT sends command after user action: NIT::[BH].COMMAND_NIT_TO_NAG_NAP2.FrontDriverHeating = 0x2 (Heat_level_2) NCL, because of user override command, deactivates Extended Climate for Driver Seat: NCL::[BH].SETUP_NCL.DriverExtendedClimate = “ReqOff” NCL::[BH].SETUP_NCL.DriverExtendedClimate = 0x0 (ReqOFF) NCL::[BH].STATUS_NCL.NCL_FrontDriverHeating = 0x0 (Not Active) NCL::[BH].STATUS_NCL.NCL_DriverFans = 0x0 (Not Active) NAG actuates the user request: 2nd-level heating on driver seat NAG::[BH].SETUP_NAG2.FrontDriverHeating = 0x2 (Heat_level_2) [NAG should first listen to NCL for Ext.Climated deactivation and then remember the PIP command and actuate it] MKF update graphics (red bar for 2nd level and red arrows are shown) MKF does not show anymore the 'A' label On PIP screen: - the bar is at 2nd level of Heating - on the seat model: red arrows are shown - the 'A' label is not shown anymore | NOT_RUN | X | NOT_RUN | X | NOT_RUN | NOT_RUN | X | X | NOT_RUN |  | 16
FB.CL.SST.TC | S. Fortunati | F175 | ALL | MKF-NAG-NCL-NIT | NAG-NCL | 2 | NO | F823_Vf6_R7; F874_Vf1_R6 |  | F175_BASE+FSVM | Driver Seat Zone [Setting:ALL] | Ext. Climate - Override [from CoolDown L1] | yes | CoolDown: L1 | PIP:Heating:L3 | Heating:L3 | KeyON Select 'Seat Heating/Venting' section on MKF Select 'Driver' from Zone Selection on MKF Select 'Seat' >Heating/Venting' section on PIP Select 'Driver' from Zone Selection on PIP Extended Climate:ON (FULL - Heating & Venting) for Driver Seat NIT::[BH].NIT_VEHICLE_SETUP_2.NIT_DriverExtendedClimate = 0x3 (ALL) 'A' label is shown on PIP and MKF NCL is requiring Driver Seat Venting at 1st-level NCL::[BH].SETUP_NCL.DriverExtendedClimate = 0x5 (ActiveSeatVenting) NCL::[BH].STATUS_NCL.NCL_FrontDriverHeating = 0x0 (Not Active) NCL::[BH].STATUS_NCL.NCL_DriverFans = 0x1 (Fan_Level1) NAG is activating VENTING at 1st Level NAG::[BH].SETUP_NAG2.FrontDriverHeating = 0x0(Not_active) NAG::[BH].SETUP_NAG2.DriverFans = 0x1 (Fan level 1) | 1. Perform a swipe left/right or a tap to select "3" level on Seat Heating from PIP | 1. NIT sends command after user action: NIT::[BH].COMMAND_NIT_TO_NAG_NAP2.FrontDriverHeating = 0x3 (Heat_level_3) NCL, because of user override command, deactivates Extended Climate for Driver Seat: NCL::[BH].SETUP_NCL.DriverExtendedClimate = “ReqOff” NCL::[BH].SETUP_NCL.DriverExtendedClimate = 0x0 (ReqOFF) NCL::[BH].STATUS_NCL.NCL_FrontDriverHeating = 0x0 (Not Active) NCL::[BH].STATUS_NCL.NCL_DriverFans = 0x0 (Not Active) NAG actuates the user request: 3rd-level heating on driver seat NAG::[BH].SETUP_NAG2.FrontDriverHeating = 0x3 (Heat_level_3) [NAG should first listen to NCL for Ext.Climated deactivation and then remember the PIP command and actuate it] MKF update graphics (red bar for 3rd level and red arrows are shown) MKF does not show anymore the 'A' label On PIP screen: - the bar is at 3rd level of Heating - on the seat model: red arrows are shown - the 'A' label is not shown anymore | NOT_RUN | X | NOT_RUN | X | NOT_RUN | NOT_RUN | X | X | NOT_RUN |  | 24
FB.CL.SST.TC | S. Fortunati | F175 | ALL | MKF-NAG-NCL-NIT | NAG-NCL | 2 | NO | F823_Vf6_R7; F874_Vf1_R6 |  | F175_BASE+FSVM | Driver Seat Zone [Setting:ALL] | Ext. Climate - Override [from CoolDown L1] | yes | CoolDown: L1 | PIP:Heating:OFF | Heating:OFF | KeyON Select 'Seat Heating/Venting' section on MKF Select 'Driver' from Zone Selection on MKF Select 'Seat' >Heating/Venting' section on PIP Select 'Driver' from Zone Selection on PIP Extended Climate:ON (FULL - Heating & Venting) for Driver Seat NIT::[BH].NIT_VEHICLE_SETUP_2.NIT_DriverExtendedClimate = 0x3 (ALL) 'A' label is shown on PIP and MKF NCL is requiring Driver Seat Venting at 1st-level NCL::[BH].SETUP_NCL.DriverExtendedClimate = 0x5 (ActiveSeatVenting) NCL::[BH].STATUS_NCL.NCL_FrontDriverHeating = 0x0 (Not Active) NCL::[BH].STATUS_NCL.NCL_DriverFans = 0x1 (Fan_Level1) NAG is activating VENTING at 1st Level NAG::[BH].SETUP_NAG2.FrontDriverHeating = 0x0(Not_active) NAG::[BH].SETUP_NAG2.DriverFans = 0x1 (Fan level 1) | 1. Perform a swipe left/right or a tap to select "OFF" level on Seat Heating from PIP | 1. NIT sends command after user action: NIT::[BH].COMMAND_NIT_TO_NAG_NAP2.FrontDriverHeating = 0x0 (Not_active) NIT::[BH].COMMAND_NIT_TO_NAG_NAP2.DriverFans = 0x0 (Not_active) NCL, because of user override command, deactivates Extended Climate for Driver Seat: NCL::[BH].SETUP_NCL.DriverExtendedClimate = “ReqOff” NCL::[BH].SETUP_NCL.DriverExtendedClimate = 0x0 (ReqOFF) NCL::[BH].STATUS_NCL.NCL_FrontDriverHeating = 0x0 (Not Active) NCL::[BH].STATUS_NCL.NCL_DriverFans = 0x0 (Not Active) NAG actuates the user request: switch off the venting on driver seat NAG::[BH].SETUP_NAG2.DriverFans = 0x0 (Not_active) Heating still OFF: NAG::[BH].SETUP_NAG2.FrontDriverheating = 0x0 (Not_active) [NAG should first listen to NCL for Ext.Climated deactivation and then remember the PIP command and actuate it] MKF update graphics (no level highlighted) and the seat is shown blank MKF does not show anymore the 'A' label On PIP screen: - both bars (Heating and Venting) are shown at '0' level - the seat model is shown blank - the 'A' label is not shown anymore | NOT_RUN | X | NOT_RUN | X | NOT_RUN | NOT_RUN | X | X | NOT_RUN |  | 22
FB.CL.SST.TC | S. Fortunati | F175 | ALL | MKF-NAG-NCL-NIT | NAG-NCL | 2 | NO | F823_Vf6_R7; F874_Vf1_R6 |  | F175_BASE+FSVM | Driver Seat Zone [Setting:ALL] | Ext. Climate - Override [from CoolDown L1] | yes | CoolDown: L1 | PIP:Venting:L1 | Ext Climate:ON | KeyON Select 'Seat Heating/Venting' section on MKF Select 'Driver' from Zone Selection on MKF Select 'Seat' >Heating/Venting' section on PIP Select 'Driver' from Zone Selection on PIP Extended Climate:ON (FULL - Heating & Venting) for Driver Seat NIT::[BH].NIT_VEHICLE_SETUP_2.NIT_DriverExtendedClimate = 0x3 (ALL) 'A' label is shown on PIP and MKF NCL is requiring Driver Seat Venting at 1st-level NCL::[BH].SETUP_NCL.DriverExtendedClimate = 0x5 (ActiveSeatVenting) NCL::[BH].STATUS_NCL.NCL_FrontDriverHeating = 0x0 (Not Active) NCL::[BH].STATUS_NCL.NCL_DriverFans = 0x1 (Fan_Level1) NAG is activating VENTING at 1st Level NAG::[BH].SETUP_NAG2.FrontDriverHeating = 0x0(Not_active) NAG::[BH].SETUP_NAG2.DriverFans = 0x1 (Fan level 1) | 1. Perform a swipe left/right or a tap to select "1" level on Seat Venting from PIP | 1. NIT sends command after user action: NIT::[BH].COMMAND_NIT_TO_NAG_NAP2.DriverFans = 0x1 (Fan_level_1) NCL, since user command is the same of current status, does not deactivate Extended Climate NCL::[BH].SETUP_NCL.DriverExtendedClimate = 0x5 (ActiveSeatVenting) NCL::[BH].STATUS_NCL.NCL_FrontDriverHeating = 0x0 (Not Active) NCL::[BH].STATUS_NCL.NCL_DriverFans = 0x1 (Fan_Level1) NAG keeps actuating NCL request - Venting at 1st level NAG::[BH].SETUP_NAG2.FrontDriverHeating = 0x0 (Not_active) NAG::[BH].SETUP_NAG2.DriverFans = 0x1 (Fan level 1) MKF does not change graphics (blue bar for 1st level and blue arrows are shown) MKF still shows the 'A' label On PIP screen, graphics are not updated - the bar is at 1st level of Venting - on the seat model: blue arrows are shown - the 'A' label is shown | NOT_RUN | X | NOT_RUN | X | NOT_RUN | NOT_RUN | X | X | NOT_RUN |  | 8
FB.CL.SST.TC | S. Fortunati | F175 | ALL | MKF-NAG-NCL-NIT | NAG-NCL | 2 | NO | F823_Vf6_R7; F874_Vf1_R6 |  | F175_BASE+FSVM | Driver Seat Zone [Setting:ALL] | Ext. Climate - Override [from CoolDown L1] | yes | CoolDown: L1 | PIP:Venting:L2 | Venting:L2 | KeyON Select 'Seat Heating/Venting' section on MKF Select 'Driver' from Zone Selection on MKF Select 'Seat' >Heating/Venting' section on PIP Select 'Driver' from Zone Selection on PIP Extended Climate:ON (FULL - Heating & Venting) for Driver Seat NIT::[BH].NIT_VEHICLE_SETUP_2.NIT_DriverExtendedClimate = 0x3 (ALL) 'A' label is shown on PIP and MKF NCL is requiring Driver Seat Venting at 1st-level NCL::[BH].SETUP_NCL.DriverExtendedClimate = 0x5 (ActiveSeatVenting) NCL::[BH].STATUS_NCL.NCL_FrontDriverHeating = 0x0 (Not Active) NCL::[BH].STATUS_NCL.NCL_DriverFans = 0x1 (Fan_Level1) NAG is activating VENTING at 1st Level NAG::[BH].SETUP_NAG2.FrontDriverHeating = 0x0(Not_active) NAG::[BH].SETUP_NAG2.DriverFans = 0x1 (Fan level 1) | 1. Perform a swipe left/right or a tap to select "2" level on Seat Venting from PIP | 1. NIT sends command after user action: NIT::[BH].COMMAND_NIT_TO_NAG_NAP2.DriverFans = 0x2 (Fan_level_2) NCL, because of user override command, deactivates Extended Climate for Driver Seat: NCL::[BH].SETUP_NCL.DriverExtendedClimate = “ReqOff” NCL::[BH].SETUP_NCL.DriverExtendedClimate = 0x0 (ReqOFF) NCL::[BH].STATUS_NCL.NCL_FrontDriverHeating = 0x0 (Not Active) NCL::[BH].STATUS_NCL.NCL_DriverFans = 0x0 (Not Active) NAG actuates the user request: 2nd-level Venting on driver seat NAG::[BH].SETUP_NAG2.DriverFans = 0x2 (Fan_level_2) [NAG should first listen to NCL for Ext.Climated deactivation and then remember the PIP command and actuate it] MKF update graphics (blue bar for 2nd level and blue arrows are shown) MKF does not show anymore the 'A' label On PIP screen: - the bar is at 2nd level of Venting - on the seat model: blue arrows are shown - the 'A' label is not shown anymore | NOT_RUN | X | NOT_RUN | X | NOT_RUN | NOT_RUN | X | X | NOT_RUN |  | 11
FB.CL.SST.TC | S. Fortunati | F175 | ALL | MKF-NAG-NCL-NIT | NAG-NCL | 2 | NO | F823_Vf6_R7; F874_Vf1_R6 |  | F175_BASE+FSVM | Driver Seat Zone [Setting:ALL] | Ext. Climate - Override [from CoolDown L1] | yes | CoolDown: L1 | PIP:Venting:L3 | Venting:L3 | KeyON Select 'Seat Heating/Venting' section on MKF Select 'Driver' from Zone Selection on MKF Select 'Seat' >Heating/Venting' section on PIP Select 'Driver' from Zone Selection on PIP Extended Climate:ON (FULL - Heating & Venting) for Driver Seat NIT::[BH].NIT_VEHICLE_SETUP_2.NIT_DriverExtendedClimate = 0x3 (ALL) 'A' label is shown on PIP and MKF NCL is requiring Driver Seat Venting at 1st-level NCL::[BH].SETUP_NCL.DriverExtendedClimate = 0x5 (ActiveSeatVenting) NCL::[BH].STATUS_NCL.NCL_FrontDriverHeating = 0x0 (Not Active) NCL::[BH].STATUS_NCL.NCL_DriverFans = 0x1 (Fan_Level1) NAG is activating VENTING at 1st Level NAG::[BH].SETUP_NAG2.FrontDriverHeating = 0x0(Not_active) NAG::[BH].SETUP_NAG2.DriverFans = 0x1 (Fan level 1) | 1. Perform a swipe left/right or a tap to select "3" level on Seat Venting from PIP | 1. NIT sends command after user action: NIT::[BH].COMMAND_NIT_TO_NAG_NAP2.DriverFans = 0x3 (Fan_level_3) NCL, because of user override command, deactivates Extended Climate for Driver Seat: NCL::[BH].SETUP_NCL.DriverExtendedClimate = “ReqOff” NCL::[BH].SETUP_NCL.DriverExtendedClimate = 0x0 (ReqOFF) NCL::[BH].STATUS_NCL.NCL_FrontDriverHeating = 0x0 (Not Active) NCL::[BH].STATUS_NCL.NCL_DriverFans = 0x0 (Not Active) NAG actuates the user request: 3rd-level Venting on driver seat NAG::[BH].SETUP_NAG2.DriverFans = 0x3 (Fan_level_3) [NAG should first listen to NCL for Ext.Climated deactivation and then remember the PIP command and actuate it] MKF update graphics (blue bar for 3rd level and blue arrows are shown) MKF does not show anymore the 'A' label On PIP screen: - the bar is at 3rd level of Venting - on the seat model: blue arrows are shown - the 'A' label is not shown anymore | NOT_RUN | X | NOT_RUN | X | NOT_RUN | NOT_RUN | X | X | NOT_RUN |  | 7
FB.CL.SST.TC | S. Fortunati | F175 | ALL | MKF-NAG-NCL-NIT | NAG-NCL | 2 | NO | F823_Vf6_R7; F874_Vf1_R6 |  | F175_BASE+FSVM | Driver Seat Zone [Setting:ALL] | Ext. Climate - Override [from CoolDown L1] | yes | CoolDown: L1 | PIP:Venting:OFF | Venting:OFF | KeyON Select 'Seat Heating/Venting' section on MKF Select 'Driver' from Zone Selection on MKF Select 'Seat' >Heating/Venting' section on PIP Select 'Driver' from Zone Selection on PIP Extended Climate:ON (FULL - Heating & Venting) for Driver Seat NIT::[BH].NIT_VEHICLE_SETUP_2.NIT_DriverExtendedClimate = 0x3 (ALL) 'A' label is shown on PIP and MKF NCL is requiring Driver Seat Venting at 1st-level NCL::[BH].SETUP_NCL.DriverExtendedClimate = 0x5 (ActiveSeatVenting) NCL::[BH].STATUS_NCL.NCL_FrontDriverHeating = 0x0 (Not Active) NCL::[BH].STATUS_NCL.NCL_DriverFans = 0x1 (Fan_Level1) NAG is activating VENTING at 1st Level NAG::[BH].SETUP_NAG2.FrontDriverHeating = 0x0(Not_active) NAG::[BH].SETUP_NAG2.DriverFans = 0x1 (Fan level 1) | 1. Perform a swipe left/right or a tap to select "OFF" level on Seat Venting from PIP | 1. NIT sends command after user action: NIT::[BH].COMMAND_NIT_TO_NAG_NAP2.FrontDriverHeating = 0x0 (Not_active) NIT::[BH].COMMAND_NIT_TO_NAG_NAP2.DriverFans = 0x0 (Not_active) NCL, because of user override command, deactivates Extended Climate for Driver Seat: NCL::[BH].SETUP_NCL.DriverExtendedClimate = “ReqOff” NCL::[BH].SETUP_NCL.DriverExtendedClimate = 0x0 (ReqOFF) NCL::[BH].STATUS_NCL.NCL_FrontDriverHeating = 0x0 (Not Active) NCL::[BH].STATUS_NCL.NCL_DriverFans = 0x0 (Not Active) NAG actuates the user request: switch off the venting on driver seat NAG::[BH].SETUP_NAG2.DriverFans = 0x0 (Not_active) Heating still OFF: NAG::[BH].SETUP_NAG2.FrontDriverheating = 0x0 (Not_active) [NAG should first listen to NCL for Ext.Climated deactivation and then remember the PIP command and actuate it] MKF update graphics (no level highlighted) and the seat is shown blank MKF does not show anymore the 'A' label On PIP screen: - both bars (Heating and Venting) are shown at '0' level - the seat model is shown blank - the 'A' label is not shown anymore | NOT_RUN | X | NOT_RUN | X | NOT_RUN | NOT_RUN | X | X | NOT_RUN |  | 11
- | - | - | - | - | - | - | - | - | - | - | Driver Seat Zone [Setting:ALL] | Ext. Climate - Override [from CoolDown L2] | yes | - | - | - | [11 empty] | - | bar: MKF to RSR
FB.CL.SST.TC | S. Fortunati | F175 | ALL | MKF-NAG-NCL-NIT | NAG-NCL | 2 | NO | F823_Vf6_R7; F874_Vf1_R6 |  | F175_BASE+FSVM | Driver Seat Zone [Setting:ALL] | Ext. Climate - Override [from CoolDown L2] | yes | CoolDown: L2 | MKF:Heating:L1 | Heating:L1 | KeyON Select 'Seat Heating/Venting' section on MKF Select 'Driver' from Zone Selection on MKF Select 'Seat' >Heating/Venting' section on PIP Select 'Driver' from Zone Selection on PIP Extended Climate:ON (FULL - Heating & Venting) for Driver Seat NIT::[BH].NIT_VEHICLE_SETUP_2.NIT_DriverExtendedClimate = 0x3 (ALL) 'A' label is shown on PIP and MKF NCL is requiring Driver Seat Venting at 1st-level NCL::[BH].SETUP_NCL.DriverExtendedClimate = 0x5 (ActiveSeatVenting) NCL::[BH].STATUS_NCL.NCL_FrontDriverHeating = 0x0 (Not Active) NCL::[BH].STATUS_NCL.NCL_DriverFans = 0x2 (Fan_Level2) NAG is activating Venting at 1st Level NAG::[BH].SETUP_NAG2.FrontDriverHeating = 0x0(Not_active) NAG::[BH].SETUP_NAG2.DriverFans = 0x2 (Fan_Level2) | 1. Perform a knob rotation to select "1" level on Seat Heating from MKF | 1. MKF sends command after user action: MKF::[BH].COMMAND_MKF_TO_NAG_NAG.FrontDriverHeating = 0x1 (Heat_level_1) NCL, because of user override command, deactivates Extended Climate for Driver Seat: NCL::[BH].SETUP_NCL.DriverExtendedClimate = “ReqOff” NCL::[BH].SETUP_NCL.DriverExtendedClimate = 0x0 (ReqOFF) NCL::[BH].STATUS_NCL.NCL_FrontDriverHeating = 0x0 (Not Active) NCL::[BH].STATUS_NCL.NCL_DriverFans = 0x0 (Not Active) NAG actuates the user request: 1st-level heating on driver seat NAG::[BH].SETUP_NAG2.FrontDriverHeating = 0x1 (Heat_level_1) [NAG, should first listen to NCL for Ext.Climated deactivation, and then remember the MKF command and actuate it] MKF update graphics (red bar for 1st level and red arrows are shown) MKF does not show anymore the 'A' label On PIP screen: - the bar is at 1st level of Heating - on the seat model: red arrows are shown - the 'A' label is not shown anymore | NOT_RUN | X | NOT_RUN | X | NOT_RUN | NOT_RUN | X | X | NOT_RUN |  | 15
FB.CL.SST.TC | S. Fortunati | F175 | ALL | MKF-NAG-NCL-NIT | NAG-NCL | 2 | NO | F823_Vf6_R7; F874_Vf1_R6 |  | F175_BASE+FSVM | Driver Seat Zone [Setting:ALL] | Ext. Climate - Override [from CoolDown L2] | yes | CoolDown: L2 | MKF:Heating:L2 | Heating:L2 | KeyON Select 'Seat Heating/Venting' section on MKF Select 'Driver' from Zone Selection on MKF Select 'Seat' >Heating/Venting' section on PIP Select 'Driver' from Zone Selection on PIP Extended Climate:ON (FULL - Heating & Venting) for Driver Seat NIT::[BH].NIT_VEHICLE_SETUP_2.NIT_DriverExtendedClimate = 0x3 (ALL) 'A' label is shown on PIP and MKF NCL is requiring Driver Seat Venting at 1st-level NCL::[BH].SETUP_NCL.DriverExtendedClimate = 0x5 (ActiveSeatVenting) NCL::[BH].STATUS_NCL.NCL_FrontDriverHeating = 0x0 (Not Active) NCL::[BH].STATUS_NCL.NCL_DriverFans = 0x2 (Fan_Level2) NAG is activating Venting at 1st Level NAG::[BH].SETUP_NAG2.FrontDriverHeating = 0x0(Not_active) NAG::[BH].SETUP_NAG2.DriverFans = 0x2 (Fan_Level2) | 1. Perform a knob rotation to select "2" level on Seat Heating from MKF | 1. MKF sends command after user action: MKF::[BH].COMMAND_MKF_TO_NAG_NAG.FrontDriverHeating = 0x2 (Heat_level_2) NCL, because of user override command, deactivates Extended Climate for Driver Seat: NCL::[BH].SETUP_NCL.DriverExtendedClimate = “ReqOff” NCL::[BH].SETUP_NCL.DriverExtendedClimate = 0x0 (ReqOFF) NCL::[BH].STATUS_NCL.NCL_FrontDriverHeating = 0x0 (Not Active) NCL::[BH].STATUS_NCL.NCL_DriverFans = 0x0 (Not Active) NAG actuates the user request: 2nd-level heating on driver seat NAG::[BH].SETUP_NAG2.FrontDriverHeating = 0x2 (Heat_level_2) [NAG, should first listen to NCL for Ext.Climated deactivation, and then remember the MKF command and actuate it] MKF update graphics (red bar for 2nd level and red arrows are shown) MKF does not show anymore the 'A' label On PIP screen: - the bar is at 2nd level of Heating - on the seat model: red arrows are shown - the 'A' label is not shown anymore | NOT_RUN | X | NOT_RUN | X | NOT_RUN | NOT_RUN | X | X | NOT_RUN |  | 12
FB.CL.SST.TC | S. Fortunati | F175 | ALL | MKF-NAG-NCL-NIT | NAG-NCL | 2 | NO | F823_Vf6_R7; F874_Vf1_R6 |  | F175_BASE+FSVM | Driver Seat Zone [Setting:ALL] | Ext. Climate - Override [from CoolDown L2] | yes | CoolDown: L2 | MKF:Heating:L3 | Heating:L3 | KeyON Select 'Seat Heating/Venting' section on MKF Select 'Driver' from Zone Selection on MKF Select 'Seat' >Heating/Venting' section on PIP Select 'Driver' from Zone Selection on PIP Extended Climate:ON (FULL - Heating & Venting) for Driver Seat NIT::[BH].NIT_VEHICLE_SETUP_2.NIT_DriverExtendedClimate = 0x3 (ALL) 'A' label is shown on PIP and MKF NCL is requiring Driver Seat Venting at 1st-level NCL::[BH].SETUP_NCL.DriverExtendedClimate = 0x5 (ActiveSeatVenting) NCL::[BH].STATUS_NCL.NCL_FrontDriverHeating = 0x0 (Not Active) NCL::[BH].STATUS_NCL.NCL_DriverFans = 0x2 (Fan_Level2) NAG is activating Venting at 1st Level NAG::[BH].SETUP_NAG2.FrontDriverHeating = 0x0(Not_active) NAG::[BH].SETUP_NAG2.DriverFans = 0x2 (Fan_Level2) | 1. Perform a knob rotation to select "3" level on Seat Heating from MKF | 1. MKF sends command after user action: MKF::[BH].COMMAND_MKF_TO_NAG_NAG.FrontDriverHeating = 0x3(Heat_level_3) NCL, because of user override command, deactivates Extended Climate for Driver Seat: NCL::[BH].SETUP_NCL.DriverExtendedClimate = “ReqOff” NCL::[BH].SETUP_NCL.DriverExtendedClimate = 0x0 (ReqOFF) NCL::[BH].STATUS_NCL.NCL_FrontDriverHeating = 0x0 (Not Active) NCL::[BH].STATUS_NCL.NCL_DriverFans = 0x0 (Not Active) NAG actuates the user request: 3rd-level heating on driver seat NAG::[BH].SETUP_NAG2.FrontDriverHeating = 0x3 (Heat_level_3) [NAG, should first listen to NCL for Ext.Climated deactivation, and then remember the MKF command and actuate it] MKF update graphics (red bar for 3rd level and red arrows are shown) MKF does not show anymore the 'A' label On PIP screen: - the bar is at 3rd level of Heating - on the seat model: red arrows are shown - the 'A' label is not shown anymore | NOT_RUN | X | NOT_RUN | X | NOT_RUN | NOT_RUN | X | X | NOT_RUN |  | 3
FB.CL.SST.TC | S. Fortunati | F175 | ALL | MKF-NAG-NCL-NIT | NAG-NCL | 2 | NO | F823_Vf6_R7; F874_Vf1_R6 |  | F175_BASE+FSVM | Driver Seat Zone [Setting:ALL] | Ext. Climate - Override [from CoolDown L2] | yes | CoolDown: L2 | MKF:OFF | Heating:OFF | KeyON Select 'Seat Heating/Venting' section on MKF Select 'Driver' from Zone Selection on MKF Select 'Seat' >Heating/Venting' section on PIP Select 'Driver' from Zone Selection on PIP Extended Climate:ON (FULL - Heating & Venting) for Driver Seat NIT::[BH].NIT_VEHICLE_SETUP_2.NIT_DriverExtendedClimate = 0x3 (ALL) 'A' label is shown on PIP and MKF NCL is requiring Driver Seat Venting at 1st-level NCL::[BH].SETUP_NCL.DriverExtendedClimate = 0x5 (ActiveSeatVenting) NCL::[BH].STATUS_NCL.NCL_FrontDriverHeating = 0x0 (Not Active) NCL::[BH].STATUS_NCL.NCL_DriverFans = 0x2 (Fan_Level2) NAG is activating Venting at 1st Level NAG::[BH].SETUP_NAG2.FrontDriverHeating = 0x0(Not_active) NAG::[BH].SETUP_NAG2.DriverFans = 0x2 (Fan_Level2) | 1. Perform a rotation on Knob in order to select "OFF" level on Seat Heating/Venting from MKF | 1. MKF sends command after user action: MKF::[BH].COMMAND_MKF_TO_NAG_NAG.FrontDriverHeating = 0x0 (Not_active) MKF::[BH].COMMAND_MKF_TO_NAG_NAG.DriverFans = 0x0 (Not_active) NCL, because of user override command, deactivates Extended Climate for Driver Seat: NCL::[BH].SETUP_NCL.DriverExtendedClimate = “ReqOff” NCL::[BH].SETUP_NCL.DriverExtendedClimate = 0x0 (ReqOFF) NCL::[BH].STATUS_NCL.NCL_FrontDriverHeating = 0x0 (Not Active) NCL::[BH].STATUS_NCL.NCL_DriverFans = 0x0 (Not Active) NAG actuates the user request: switch off the venting on driver seat NAG::[BH].SETUP_NAG2.DriverFans = 0x0 (Not_active) Heating still OFF: NAG::[BH].SETUP_NAG2.FrontDriverheating = 0x0 (Not_active) [NAG, should first listen to NCL for Ext.Climated deactivation, and then remember the MKF command and actuate it] MKF update graphics (no level highlighted) and the seat is shown blank MKF does not show anymore the 'A' label On PIP screen: - both bars (Heating and Venting) are shown at '0' level - the seat model is shown blank - the 'A' label is not shown anymore | NOT_RUN | X | NOT_RUN | X | NOT_RUN | NOT_RUN | X | X | NOT_RUN |  | 19
FB.CL.SST.TC | S. Fortunati | F175 | ALL | MKF-NAG-NCL-NIT | NAG-NCL | 2 | NO | F823_Vf6_R7; F874_Vf1_R6 |  | F175_BASE+FSVM | Driver Seat Zone [Setting:ALL] | Ext. Climate - Override [from CoolDown L2] | yes | CoolDown: L2 | MKF:Venting:L1 | Venting:L1 | KeyON Select 'Seat Heating/Venting' section on MKF Select 'Driver' from Zone Selection on MKF Select 'Seat' >Heating/Venting' section on PIP Select 'Driver' from Zone Selection on PIP Extended Climate:ON (FULL - Heating & Venting) for Driver Seat NIT::[BH].NIT_VEHICLE_SETUP_2.NIT_DriverExtendedClimate = 0x3 (ALL) 'A' label is shown on PIP and MKF NCL is requiring Driver Seat Venting at 1st-level NCL::[BH].SETUP_NCL.DriverExtendedClimate = 0x5 (ActiveSeatVenting) NCL::[BH].STATUS_NCL.NCL_FrontDriverHeating = 0x0 (Not Active) NCL::[BH].STATUS_NCL.NCL_DriverFans = 0x2 (Fan_Level2) NAG is activating Venting at 1st Level NAG::[BH].SETUP_NAG2.FrontDriverHeating = 0x0(Not_active) NAG::[BH].SETUP_NAG2.DriverFans = 0x2 (Fan_Level2) | 1. Perform a knob rotation to select "1" level on Seat Venting from MKF | 1. MKF sends command after user action: MKF::[BH].COMMAND_MKF_TO_NAG_NAG.DriverFans = 0x1 (Fan_level_1) NCL, because of user override command, deactivates Extended Climate for Driver Seat: NCL::[BH].SETUP_NCL.DriverExtendedClimate = “ReqOff” NCL::[BH].SETUP_NCL.DriverExtendedClimate = 0x0 (ReqOFF) NCL::[BH].STATUS_NCL.NCL_FrontDriverHeating = 0x0 (Not Active) NCL::[BH].STATUS_NCL.NCL_DriverFans = 0x0 (Not Active) NAG actuates the user request: 1st-level Venting on driver seat NAG::[BH].SETUP_NAG2.DriverFans = 0x1 (Fan_level_1) [NAG, should first listen to NCL for Ext.Climated deactivation, and then remember the MKF command and actuate it] MKF update graphics (blue bar for 1st level and blue arrows are shown) MKF does not show anymore the 'A' label On PIP screen: - the bar is at 1st level of Venting - on the seat model: blue arrows are shown - the 'A' label is not shown anymore | NOT_RUN | X | NOT_RUN | X | NOT_RUN | NOT_RUN | X | X | NOT_RUN |  | 2
FB.CL.SST.TC | S. Fortunati | F175 | ALL | MKF-NAG-NCL-NIT | - | - | NO | F823_Vf6_R7; F874_Vf1_R6 |  | - | Driver Seat Zone [Setting:ALL] | Ext. Climate - Override [from CoolDown L2] | no(non possible) | CoolDown: L2 | MKF:Venting:L2 | Ext Climate:ON | KeyON Select 'Seat Heating/Venting' section on MKF Select 'Driver' from Zone Selection on MKF Select 'Seat' >Heating/Venting' section on PIP Select 'Driver' from Zone Selection on PIP Extended Climate:ON (FULL - Heating & Venting) for Driver Seat NIT::[BH].NIT_VEHICLE_SETUP_2.NIT_DriverExtendedClimate = 0x3 (ALL) 'A' label is shown on PIP and MKF NCL is requiring Driver Seat Venting at 1st-level NCL::[BH].SETUP_NCL.DriverExtendedClimate = 0x5 (ActiveSeatVenting) NCL::[BH].STATUS_NCL.NCL_FrontDriverHeating = 0x0 (Not Active) NCL::[BH].STATUS_NCL.NCL_DriverFans = 0x2 (Fan_Level2) NAG is activating Venting at 1st Level NAG::[BH].SETUP_NAG2.FrontDriverHeating = 0x0(Not_active) NAG::[BH].SETUP_NAG2.DriverFans = 0x2 (Fan_Level2) | 1. Perform a knob rotation to select "2" level on Seat Venting from MKF | 1. MKF sends command after user action: MKF::[BH].COMMAND_MKF_TO_NAG_NAG.DriverFans = 0x2 (Fan_level_2) NCL, since user command is the same of current status, does not deactivate Extended Climate NCL::[BH].SETUP_NCL.DriverExtendedClimate = 0x5 (ActiveSeatVenting) NCL::[BH].STATUS_NCL.NCL_FrontDriverHeating = 0x0 (Not Active) NCL::[BH].STATUS_NCL.NCL_DriverFans = 0x2 (Fan_Level2) NAG keeps actuating NCL request - Venting at 2nd level NAG::[BH].SETUP_NAG2.FrontDriverHeating = 0x0 (Not_active) NAG::[BH].SETUP_NAG2.DriverFans = 0x2 (Fan_Level2) MKF does not change graphics (blue bar for 2nd level and blue arrows are shown) MKF still shows the 'A' label On PIP screen, graphics are not updated - the bar is at 2nd level of Venting - on the seat model: blue arrows are shown - the 'A' label is shown | NOT_RUN | X | NOT_RUN | X | NOT_RUN | NOT_RUN | X | X | NOT_RUN
FB.CL.SST.TC | S. Fortunati | F175 | ALL | MKF-NAG-NCL-NIT | NAG-NCL | 2 | NO | F823_Vf6_R7; F874_Vf1_R6 |  | F175_BASE+FSVM | Driver Seat Zone [Setting:ALL] | Ext. Climate - Override [from CoolDown L2] | yes | CoolDown: L2 | MKF:Venting:L3 | Venting:L3 | KeyON Select 'Seat Heating/Venting' section on MKF Select 'Driver' from Zone Selection on MKF Select 'Seat' >Heating/Venting' section on PIP Select 'Driver' from Zone Selection on PIP Extended Climate:ON (FULL - Heating & Venting) for Driver Seat NIT::[BH].NIT_VEHICLE_SETUP_2.NIT_DriverExtendedClimate = 0x3 (ALL) 'A' label is shown on PIP and MKF NCL is requiring Driver Seat Venting at 1st-level NCL::[BH].SETUP_NCL.DriverExtendedClimate = 0x5 (ActiveSeatVenting) NCL::[BH].STATUS_NCL.NCL_FrontDriverHeating = 0x0 (Not Active) NCL::[BH].STATUS_NCL.NCL_DriverFans = 0x2 (Fan_Level2) NAG is activating Venting at 1st Level NAG::[BH].SETUP_NAG2.FrontDriverHeating = 0x0(Not_active) NAG::[BH].SETUP_NAG2.DriverFans = 0x2 (Fan_Level2) | 1. Perform a knob rotation to select "3" level on Seat Venting from MKF | 1. MKF sends command after user action: MKF::[BH].COMMAND_MKF_TO_NAG_NAG.DriverFans = 0x3 (Fan_level_3) NCL, because of user override command, deactivates Extended Climate for Driver Seat: NCL::[BH].SETUP_NCL.DriverExtendedClimate = “ReqOff” NCL::[BH].SETUP_NCL.DriverExtendedClimate = 0x0 (ReqOFF) NCL::[BH].STATUS_NCL.NCL_FrontDriverHeating = 0x0 (Not Active) NCL::[BH].STATUS_NCL.NCL_DriverFans = 0x0 (Not Active) NAG actuates the user request: 3rd-level Venting on driver seat NAG::[BH].SETUP_NAG2.DriverFans = 0x3 (Fan_level_3) [NAG, should first listen to NCL for Ext.Climated deactivation, and then remember the MKF command and actuate it] MKF update graphics (blue bar for 3rd level and blue arrows are shown) MKF does not show anymore the 'A' label On PIP screen: - the bar is at 3rd level of Venting - on the seat model: blue arrows are shown - the 'A' label is not shown anymore | NOT_RUN | X | NOT_RUN | X | NOT_RUN | NOT_RUN | X | X | NOT_RUN |  | 23
FB.CL.SST.TC | S. Fortunati | F175 | ALL | MKF-NAG-NCL-NIT | - | - | NO | F823_Vf6_R7; F874_Vf1_R6 |  | - | Driver Seat Zone [Setting:ALL] | Ext. Climate - Override [from CoolDown L2] | no(del-doppia) | CoolDown: L2 | MKF:OFF(doppia) | Venting:OFF | come sopra | 1. Perform a rotation on Knob in order to select "OFF" level on Seat Heating/Venting from MKF | 1. MKF sends command after user action: MKF::[BH].COMMAND_MKF_TO_NAG_NAG.FrontDriverHeating = 0x0 (Not_active) MKF::[BH].COMMAND_MKF_TO_NAG_NAG.DriverFans = 0x0 (Not_active) NCL, because of user override command, deactivate Extended Climate for that zone: NCL::[BH].SETUP_NCL.DriverExtendedClimate = “ReqOff” NCL::[BH].SETUP_NCL.DriverExtendedClimate = 0x0 (ReqOFF) NCL::[BH].STATUS_NCL.NCL_FrontDriverHeating = 0x0 (Not Active) NCL::[BH].STATUS_NCL.NCL_DriverFans = 0x0 (Not Active) NAG actuates the user request: switch off the venting on driver seat NAG::[BH].SETUP_NAG2.DriverFans = 0x0 (Not_active) Heating still OFF: NAG::[BH].SETUP_NAG2.FrontDriverHeating = 0x0 (Not_active) [NAG, shall first listen to NCL for Ext.Climated deactivation, and then remember the MKF command and actuate it] MKF update graphics (no level highlighted) and the seat is shown blank MKF does not show anymore the 'A' label On PIP screen: - both bars (Heating and Venting) are shown at '0' level - the seat model is shown blank - the 'A' label is not shown anymore | NOT_RUN | X | NOT_RUN | X | NOT_RUN | NOT_RUN | X | X | NOT_RUN
FB.CL.SST.TC | S. Fortunati | F175 | ALL | MKF-NAG-NCL-NIT | NAG-NCL | 2 | NO | F823_Vf6_R7; F874_Vf1_R6 |  | F175_BASE+FSVM | Driver Seat Zone [Setting:ALL] | Ext. Climate - Override [from CoolDown L2] | yes | CoolDown: L2 | PIP:Heating:L1 | Heating:L1 | KeyON Select 'Seat Heating/Venting' section on MKF Select 'Driver' from Zone Selection on MKF Select 'Seat' >Heating/Venting' section on PIP Select 'Driver' from Zone Selection on PIP Extended Climate:ON (FULL - Heating & Venting) for Driver Seat NIT::[BH].NIT_VEHICLE_SETUP_2.NIT_DriverExtendedClimate = 0x3 (ALL) 'A' label is shown on PIP and MKF NCL is requiring Driver Seat Venting at 1st-level NCL::[BH].SETUP_NCL.DriverExtendedClimate = 0x5 (ActiveSeatVenting) NCL::[BH].STATUS_NCL.NCL_FrontDriverHeating = 0x0 (Not Active) NCL::[BH].STATUS_NCL.NCL_DriverFans = 0x2 (Fan_Level2) NAG is activating Venting at 1st Level NAG::[BH].SETUP_NAG2.FrontDriverHeating = 0x0(Not_active) NAG::[BH].SETUP_NAG2.DriverFans = 0x2 (Fan_Level2) | 1. Perform a swipe left/right or a tap to select "1" level on Seat Heating from PIP | 1. NIT sends command after user action: NIT::[BH].COMMAND_NIT_TO_NAG_NAP2.FrontDriverHeating = 0x1 (Heat_level_1) NCL, because of user override command, deactivates Extended Climate for Driver Seat: NCL::[BH].SETUP_NCL.DriverExtendedClimate = “ReqOff” NCL::[BH].SETUP_NCL.DriverExtendedClimate = 0x0 (ReqOFF) NCL::[BH].STATUS_NCL.NCL_FrontDriverHeating = 0x0 (Not Active) NCL::[BH].STATUS_NCL.NCL_DriverFans = 0x0 (Not Active) NAG actuates the user request: 1st-level heating on driver seat NAG::[BH].SETUP_NAG2.FrontDriverHeating = 0x1 (Heat_level_1) [NAG should first listen to NCL for Ext.Climated deactivation and then remember the PIP command and actuate it] MKF update graphics (red bar for 1st level and red arrows are shown) MKF does not show anymore the 'A' label On PIP screen: - the bar is at 1st level of Heating - on the seat model: red arrows are shown - the 'A' label is not shown anymore | NOT_RUN | X | NOT_RUN | X | NOT_RUN | NOT_RUN | X | X | NOT_RUN |  | 16
FB.CL.SST.TC | S. Fortunati | F175 | ALL | MKF-NAG-NCL-NIT | NAG-NCL | 2 | NO | F823_Vf6_R7; F874_Vf1_R6 |  | F175_BASE+FSVM | Driver Seat Zone [Setting:ALL] | Ext. Climate - Override [from CoolDown L2] | yes | CoolDown: L2 | PIP:Heating:L2 | Heating:L2 | KeyON Select 'Seat Heating/Venting' section on MKF Select 'Driver' from Zone Selection on MKF Select 'Seat' >Heating/Venting' section on PIP Select 'Driver' from Zone Selection on PIP Extended Climate:ON (FULL - Heating & Venting) for Driver Seat NIT::[BH].NIT_VEHICLE_SETUP_2.NIT_DriverExtendedClimate = 0x3 (ALL) 'A' label is shown on PIP and MKF NCL is requiring Driver Seat Venting at 1st-level NCL::[BH].SETUP_NCL.DriverExtendedClimate = 0x5 (ActiveSeatVenting) NCL::[BH].STATUS_NCL.NCL_FrontDriverHeating = 0x0 (Not Active) NCL::[BH].STATUS_NCL.NCL_DriverFans = 0x2 (Fan_Level2) NAG is activating Venting at 1st Level NAG::[BH].SETUP_NAG2.FrontDriverHeating = 0x0(Not_active) NAG::[BH].SETUP_NAG2.DriverFans = 0x2 (Fan_Level2) | 1. Perform a swipe left/right or a tap to select "2" level on Seat Heating from PIP | 1. NIT sends command after user action: NIT::[BH].COMMAND_NIT_TO_NAG_NAP2.FrontDriverHeating = 0x2 (Heat_level_2) NCL, because of user override command, deactivates Extended Climate for Driver Seat: NCL::[BH].SETUP_NCL.DriverExtendedClimate = “ReqOff” NCL::[BH].SETUP_NCL.DriverExtendedClimate = 0x0 (ReqOFF) NCL::[BH].STATUS_NCL.NCL_FrontDriverHeating = 0x0 (Not Active) NCL::[BH].STATUS_NCL.NCL_DriverFans = 0x0 (Not Active) NAG actuates the user request: 2nd-level heating on driver seat NAG::[BH].SETUP_NAG2.FrontDriverHeating = 0x2 (Heat_level_2) [NAG should first listen to NCL for Ext.Climated deactivation and then remember the PIP command and actuate it] MKF update graphics (red bar for 2nd level and red arrows are shown) MKF does not show anymore the 'A' label On PIP screen: - the bar is at 2nd level of Heating - on the seat model: red arrows are shown - the 'A' label is not shown anymore | NOT_RUN | X | NOT_RUN | X | NOT_RUN | NOT_RUN | X | X | NOT_RUN |  | 7
FB.CL.SST.TC | S. Fortunati | F175 | ALL | MKF-NAG-NCL-NIT | NAG-NCL | 2 | NO | F823_Vf6_R7; F874_Vf1_R6 |  | F175_BASE+FSVM | Driver Seat Zone [Setting:ALL] | Ext. Climate - Override [from CoolDown L2] | yes | CoolDown: L2 | PIP:Heating:L3 | Heating:L3 | KeyON Select 'Seat Heating/Venting' section on MKF Select 'Driver' from Zone Selection on MKF Select 'Seat' >Heating/Venting' section on PIP Select 'Driver' from Zone Selection on PIP Extended Climate:ON (FULL - Heating & Venting) for Driver Seat NIT::[BH].NIT_VEHICLE_SETUP_2.NIT_DriverExtendedClimate = 0x3 (ALL) 'A' label is shown on PIP and MKF NCL is requiring Driver Seat Venting at 1st-level NCL::[BH].SETUP_NCL.DriverExtendedClimate = 0x5 (ActiveSeatVenting) NCL::[BH].STATUS_NCL.NCL_FrontDriverHeating = 0x0 (Not Active) NCL::[BH].STATUS_NCL.NCL_DriverFans = 0x2 (Fan_Level2) NAG is activating Venting at 1st Level NAG::[BH].SETUP_NAG2.FrontDriverHeating = 0x0(Not_active) NAG::[BH].SETUP_NAG2.DriverFans = 0x2 (Fan_Level2) | 1. Perform a swipe left/right or a tap to select "3" level on Seat Heating from PIP | 1. NIT sends command after user action: NIT::[BH].COMMAND_NIT_TO_NAG_NAP2.FrontDriverHeating = 0x3 (Heat_level_3) NCL, because of user override command, deactivates Extended Climate for Driver Seat: NCL::[BH].SETUP_NCL.DriverExtendedClimate = “ReqOff” NCL::[BH].SETUP_NCL.DriverExtendedClimate = 0x0 (ReqOFF) NCL::[BH].STATUS_NCL.NCL_FrontDriverHeating = 0x0 (Not Active) NCL::[BH].STATUS_NCL.NCL_DriverFans = 0x0 (Not Active) NAG actuates the user request: 3rd-level heating on driver seat NAG::[BH].SETUP_NAG2.FrontDriverHeating = 0x3 (Heat_level_3) [NAG should first listen to NCL for Ext.Climated deactivation and then remember the PIP command and actuate it] MKF update graphics (red bar for 3rd level and red arrows are shown) MKF does not show anymore the 'A' label On PIP screen: - the bar is at 3rd level of Heating - on the seat model: red arrows are shown - the 'A' label is not shown anymore | NOT_RUN | X | NOT_RUN | X | NOT_RUN | NOT_RUN | X | X | NOT_RUN |  | 19
FB.CL.SST.TC | S. Fortunati | F175 | ALL | MKF-NAG-NCL-NIT | NAG-NCL | 2 | NO | F823_Vf6_R7; F874_Vf1_R6 |  | F175_BASE+FSVM | Driver Seat Zone [Setting:ALL] | Ext. Climate - Override [from CoolDown L2] | yes | CoolDown: L2 | PIP:Heating:OFF | Heating:OFF | KeyON Select 'Seat Heating/Venting' section on MKF Select 'Driver' from Zone Selection on MKF Select 'Seat' >Heating/Venting' section on PIP Select 'Driver' from Zone Selection on PIP Extended Climate:ON (FULL - Heating & Venting) for Driver Seat NIT::[BH].NIT_VEHICLE_SETUP_2.NIT_DriverExtendedClimate = 0x3 (ALL) 'A' label is shown on PIP and MKF NCL is requiring Driver Seat Venting at 1st-level NCL::[BH].SETUP_NCL.DriverExtendedClimate = 0x5 (ActiveSeatVenting) NCL::[BH].STATUS_NCL.NCL_FrontDriverHeating = 0x0 (Not Active) NCL::[BH].STATUS_NCL.NCL_DriverFans = 0x2 (Fan_Level2) NAG is activating Venting at 1st Level NAG::[BH].SETUP_NAG2.FrontDriverHeating = 0x0(Not_active) NAG::[BH].SETUP_NAG2.DriverFans = 0x2 (Fan_Level2) | 1. Perform a swipe left/right or a tap to select "OFF" level on Seat Heating from PIP | 1. NIT sends command after user action: NIT::[BH].COMMAND_NIT_TO_NAG_NAP2.FrontDriverHeating = 0x0 (Not_active) NIT::[BH].COMMAND_NIT_TO_NAG_NAP2.DriverFans = 0x0 (Not_active) NCL, because of user override command, deactivates Extended Climate for Driver Seat: NCL::[BH].SETUP_NCL.DriverExtendedClimate = “ReqOff” NCL::[BH].SETUP_NCL.DriverExtendedClimate = 0x0 (ReqOFF) NCL::[BH].STATUS_NCL.NCL_FrontDriverHeating = 0x0 (Not Active) NCL::[BH].STATUS_NCL.NCL_DriverFans = 0x0 (Not Active) NAG actuates the user request: switch off the venting on driver seat NAG::[BH].SETUP_NAG2.DriverFans = 0x0 (Not_active) Heating still OFF: NAG::[BH].SETUP_NAG2.FrontDriverheating = 0x0 (Not_active) [NAG should first listen to NCL for Ext.Climated deactivation and then remember the PIP command and actuate it] MKF update graphics (no level highlighted) and the seat is shown blank MKF does not show anymore the 'A' label On PIP screen: - both bars (Heating and Venting) are shown at '0' level - the seat model is shown blank - the 'A' label is not shown anymore | NOT_RUN | X | NOT_RUN | X | NOT_RUN | NOT_RUN | X | X | NOT_RUN |  | 15
FB.CL.SST.TC | S. Fortunati | F175 | ALL | MKF-NAG-NCL-NIT | NAG-NCL | 2 | NO | F823_Vf6_R7; F874_Vf1_R6 |  | F175_BASE+FSVM | Driver Seat Zone [Setting:ALL] | Ext. Climate - Override [from CoolDown L2] | yes | CoolDown: L2 | PIP:Venting:L1 | Venting:L1 | KeyON Select 'Seat Heating/Venting' section on MKF Select 'Driver' from Zone Selection on MKF Select 'Seat' >Heating/Venting' section on PIP Select 'Driver' from Zone Selection on PIP Extended Climate:ON (FULL - Heating & Venting) for Driver Seat NIT::[BH].NIT_VEHICLE_SETUP_2.NIT_DriverExtendedClimate = 0x3 (ALL) 'A' label is shown on PIP and MKF NCL is requiring Driver Seat Venting at 1st-level NCL::[BH].SETUP_NCL.DriverExtendedClimate = 0x5 (ActiveSeatVenting) NCL::[BH].STATUS_NCL.NCL_FrontDriverHeating = 0x0 (Not Active) NCL::[BH].STATUS_NCL.NCL_DriverFans = 0x2 (Fan_Level2) NAG is activating Venting at 1st Level NAG::[BH].SETUP_NAG2.FrontDriverHeating = 0x0(Not_active) NAG::[BH].SETUP_NAG2.DriverFans = 0x2 (Fan_Level2) | 1. Perform a swipe left/right or a tap to select "1" level on Seat Venting from PIP | 1. NIT sends command after user action: NIT::[BH].COMMAND_NIT_TO_NAG_NAP2.DriverFans = 0x1 (Fan_level_1) NCL, because of user override command, deactivates Extended Climate for Driver Seat: NCL::[BH].SETUP_NCL.DriverExtendedClimate = “ReqOff” NCL::[BH].SETUP_NCL.DriverExtendedClimate = 0x0 (ReqOFF) NCL::[BH].STATUS_NCL.NCL_FrontDriverHeating = 0x0 (Not Active) NCL::[BH].STATUS_NCL.NCL_DriverFans = 0x0 (Not Active) NAG actuates the user request: 1st-level Venting on driver seat NAG::[BH].SETUP_NAG2.DriverFans = 0x1 (Fan_level_1) [NAG should first listen to NCL for Ext.Climated deactivation and then remember the PIP command and actuate it] MKF update graphics (blue bar for 1st level and blue arrows are shown) MKF does not show anymore the 'A' label On PIP screen: - the bar is at 1st level of Venting - on the seat model: blue arrows are shown - the 'A' label is not shown anymore | NOT_RUN | X | NOT_RUN | X | NOT_RUN | NOT_RUN | X | X | NOT_RUN |  | 20
FB.CL.SST.TC | S. Fortunati | F175 | ALL | MKF-NAG-NCL-NIT | Integration | 2 | NO | F823_Vf6_R7; F874_Vf1_R6 |  | F175_BASE+FSVM | Driver Seat Zone [Setting:ALL] | Ext. Climate - Override [from CoolDown L2] | yes | CoolDown: L2 | PIP:Venting:L2 | Ext Climate:ON | KeyON Select 'Seat Heating/Venting' section on MKF Select 'Driver' from Zone Selection on MKF Select 'Seat' >Heating/Venting' section on PIP Select 'Driver' from Zone Selection on PIP Extended Climate:ON (FULL - Heating & Venting) for Driver Seat NIT::[BH].NIT_VEHICLE_SETUP_2.NIT_DriverExtendedClimate = 0x3 (ALL) 'A' label is shown on PIP and MKF NCL is requiring Driver Seat Venting at 1st-level NCL::[BH].SETUP_NCL.DriverExtendedClimate = 0x5 (ActiveSeatVenting) NCL::[BH].STATUS_NCL.NCL_FrontDriverHeating = 0x0 (Not Active) NCL::[BH].STATUS_NCL.NCL_DriverFans = 0x2 (Fan_Level2) NAG is activating Venting at 1st Level NAG::[BH].SETUP_NAG2.FrontDriverHeating = 0x0(Not_active) NAG::[BH].SETUP_NAG2.DriverFans = 0x2 (Fan_Level2) | 1. Perform a swipe left/right or a tap to select "2" level on Seat Venting from PIP | 1. NIT sends command after user action: NIT::[BH].COMMAND_NIT_TO_NAG_NAP2.DriverFans = 0x2 (Fan_level_2) NCL, since user command is the same of current status, does not deactivate Extended Climate NCL::[BH].SETUP_NCL.DriverExtendedClimate = 0x5 (ActiveSeatVenting) NCL::[BH].STATUS_NCL.NCL_FrontDriverHeating = 0x0 (Not Active) NCL::[BH].STATUS_NCL.NCL_DriverFans = 0x2 (Fan_Level2) NAG keeps actuating NCL request - Venting at 2nd level NAG::[BH].SETUP_NAG2.FrontDriverHeating = 0x0 (Not_active) NAG::[BH].SETUP_NAG2.DriverFans = 0x2 (Fan_Level2) MKF does not change graphics (blue bar for 2nd level and blue arrows are shown) MKF still shows the 'A' label On PIP screen, graphics are not updated - the bar is at 2nd level of Venting - on the seat model: blue arrows are shown - the 'A' label is shown | NOT_RUN | X | NOT_RUN | X | NOT_RUN | NOT_RUN | X | X | NOT_RUN |  | 3
FB.CL.SST.TC | S. Fortunati | F175 | ALL | MKF-NAG-NCL-NIT | NAG-NCL | 2 | NO | F823_Vf6_R7; F874_Vf1_R6 |  | F175_BASE+FSVM | Driver Seat Zone [Setting:ALL] | Ext. Climate - Override [from CoolDown L2] | yes | CoolDown: L2 | PIP:Venting:L3 | Venting:L3 | KeyON Select 'Seat Heating/Venting' section on MKF Select 'Driver' from Zone Selection on MKF Select 'Seat' >Heating/Venting' section on PIP Select 'Driver' from Zone Selection on PIP Extended Climate:ON (FULL - Heating & Venting) for Driver Seat NIT::[BH].NIT_VEHICLE_SETUP_2.NIT_DriverExtendedClimate = 0x3 (ALL) 'A' label is shown on PIP and MKF NCL is requiring Driver Seat Venting at 1st-level NCL::[BH].SETUP_NCL.DriverExtendedClimate = 0x5 (ActiveSeatVenting) NCL::[BH].STATUS_NCL.NCL_FrontDriverHeating = 0x0 (Not Active) NCL::[BH].STATUS_NCL.NCL_DriverFans = 0x2 (Fan_Level2) NAG is activating Venting at 1st Level NAG::[BH].SETUP_NAG2.FrontDriverHeating = 0x0(Not_active) NAG::[BH].SETUP_NAG2.DriverFans = 0x2 (Fan_Level2) | 1. Perform a swipe left/right or a tap to select "3" level on Seat Venting from PIP | 1. NIT sends command after user action: NIT::[BH].COMMAND_NIT_TO_NAG_NAP2.DriverFans = 0x3 (Fan_level_3) NCL, because of user override command, deactivates Extended Climate for Driver Seat: NCL::[BH].SETUP_NCL.DriverExtendedClimate = “ReqOff” NCL::[BH].SETUP_NCL.DriverExtendedClimate = 0x0 (ReqOFF) NCL::[BH].STATUS_NCL.NCL_FrontDriverHeating = 0x0 (Not Active) NCL::[BH].STATUS_NCL.NCL_DriverFans = 0x0 (Not Active) NAG actuates the user request: 3rd-level Venting on driver seat NAG::[BH].SETUP_NAG2.DriverFans = 0x3 (Fan_level_3) [NAG should first listen to NCL for Ext.Climated deactivation and then remember the PIP command and actuate it] MKF update graphics (blue bar for 3rd level and blue arrows are shown) MKF does not show anymore the 'A' label On PIP screen: - the bar is at 3rd level of Venting - on the seat model: blue arrows are shown - the 'A' label is not shown anymore | NOT_RUN | X | NOT_RUN | X | NOT_RUN | NOT_RUN | X | X | NOT_RUN |  | 14
FB.CL.SST.TC | S. Fortunati | F175 | ALL | MKF-NAG-NCL-NIT | NAG-NCL | 2 | NO | F823_Vf6_R7; F874_Vf1_R6 |  | F175_BASE+FSVM | Driver Seat Zone [Setting:ALL] | Ext. Climate - Override [from CoolDown L2] | yes | CoolDown: L2 | PIP:Venting:OFF | Venting:OFF | KeyON Select 'Seat Heating/Venting' section on MKF Select 'Driver' from Zone Selection on MKF Select 'Seat' >Heating/Venting' section on PIP Select 'Driver' from Zone Selection on PIP Extended Climate:ON (FULL - Heating & Venting) for Driver Seat NIT::[BH].NIT_VEHICLE_SETUP_2.NIT_DriverExtendedClimate = 0x3 (ALL) 'A' label is shown on PIP and MKF NCL is requiring Driver Seat Venting at 1st-level NCL::[BH].SETUP_NCL.DriverExtendedClimate = 0x5 (ActiveSeatVenting) NCL::[BH].STATUS_NCL.NCL_FrontDriverHeating = 0x0 (Not Active) NCL::[BH].STATUS_NCL.NCL_DriverFans = 0x2 (Fan_Level2) NAG is activating Venting at 1st Level NAG::[BH].SETUP_NAG2.FrontDriverHeating = 0x0(Not_active) NAG::[BH].SETUP_NAG2.DriverFans = 0x2 (Fan_Level2) | 1. Perform a swipe left/right or a tap to select "OFF" level on Seat Venting from PIP | 1. NIT sends command after user action: NIT::[BH].COMMAND_NIT_TO_NAG_NAP2.FrontDriverHeating = 0x0 (Not_active) NIT::[BH].COMMAND_NIT_TO_NAG_NAP2.DriverFans = 0x0 (Not_active) NCL, because of user override command, deactivates Extended Climate for Driver Seat: NCL::[BH].SETUP_NCL.DriverExtendedClimate = “ReqOff” NCL::[BH].SETUP_NCL.DriverExtendedClimate = 0x0 (ReqOFF) NCL::[BH].STATUS_NCL.NCL_FrontDriverHeating = 0x0 (Not Active) NCL::[BH].STATUS_NCL.NCL_DriverFans = 0x0 (Not Active) NAG actuates the user request: switch off the venting on driver seat NAG::[BH].SETUP_NAG2.DriverFans = 0x0 (Not_active) Heating still OFF: NAG::[BH].SETUP_NAG2.FrontDriverheating = 0x0 (Not_active) [NAG should first listen to NCL for Ext.Climated deactivation and then remember the PIP command and actuate it] MKF update graphics (no level highlighted) and the seat is shown blank MKF does not show anymore the 'A' label On PIP screen: - both bars (Heating and Venting) are shown at '0' level - the seat model is shown blank - the 'A' label is not shown anymore | NOT_RUN | X | NOT_RUN | X | NOT_RUN | NOT_RUN | X | X | NOT_RUN |  | 18
- | - | - | - | - | - | - | - | - | - | - | Driver Seat Zone [Setting:ALL] | Ext. Climate - Override [from CoolDown L3] | yes | - | - | - | [11 empty] | - | bar: MKF to RSR
FB.CL.SST.TC | S. Fortunati | F175 | ALL | MKF-NAG-NCL-NIT | NAG-NCL | 2 | NO | F823_Vf6_R7; F874_Vf1_R6 |  | F175_BASE+FSVM | Driver Seat Zone [Setting:ALL] | Ext. Climate - Override [from CoolDown L3] | yes | CoolDown: L3 | MKF:Heating:L1 | Heating:L1 | KeyON Select 'Seat Heating/Venting' section on MKF Select 'Driver' from Zone Selection on MKF Select 'Seat' >Heating/Venting' section on PIP Select 'Driver' from Zone Selection on PIP Extended Climate:ON (FULL - Heating & Venting) for Driver Seat NIT::[BH].NIT_VEHICLE_SETUP_2.NIT_DriverExtendedClimate = 0x3 (ALL) 'A' label is shown on PIP and MKF NCL is requiring Driver Seat Venting at 3rd-level NCL::[BH].SETUP_NCL.DriverExtendedClimate = 0x5 (ActiveSeatVenting) NCL::[BH].STATUS_NCL.NCL_FrontDriverHeating = 0x0 (Not Active) NCL::[BH].STATUS_NCL.NCL_DriverFans = 0x3 (Fan_Level3) NAG is activating Venting at 3rd Level NAG::[BH].SETUP_NAG2.FrontDriverHeating = 0x0(Not_active) NAG::[BH].SETUP_NAG2.DriverFans = 0x3 (Fan_Level3) | 1. Perform a knob rotation to select "1" level on Seat Heating from MKF | 1. MKF sends command after user action: MKF::[BH].COMMAND_MKF_TO_NAG_NAG.FrontDriverHeating = 0x1 (Heat_level_1) NCL, because of user override command, deactivates Extended Climate for Driver Seat: NCL::[BH].SETUP_NCL.DriverExtendedClimate = “ReqOff” NCL::[BH].SETUP_NCL.DriverExtendedClimate = 0x0 (ReqOFF) NCL::[BH].STATUS_NCL.NCL_FrontDriverHeating = 0x0 (Not Active) NCL::[BH].STATUS_NCL.NCL_DriverFans = 0x0 (Not Active) NAG actuates the user request: 1st-level heating on driver seat NAG::[BH].SETUP_NAG2.FrontDriverHeating = 0x1 (Heat_level_1) [NAG, should first listen to NCL for Ext.Climated deactivation, and then remember the MKF command and actuate it] MKF update graphics (red bar for 1st level and red arrows are shown) MKF does not show anymore the 'A' label On PIP screen: - the bar is at 1st level of Heating - on the seat model: red arrows are shown - the 'A' label is not shown anymore | NOT_RUN | X | NOT_RUN | X | NOT_RUN | NOT_RUN | X | X | NOT_RUN |  | 5
FB.CL.SST.TC | S. Fortunati | F175 | ALL | MKF-NAG-NCL-NIT | NAG-NCL | 2 | NO | F823_Vf6_R7; F874_Vf1_R6 |  | F175_BASE+FSVM | Driver Seat Zone [Setting:ALL] | Ext. Climate - Override [from CoolDown L3] | yes | CoolDown: L3 | MKF:Heating:L2 | Heating:L2 | KeyON Select 'Seat Heating/Venting' section on MKF Select 'Driver' from Zone Selection on MKF Select 'Seat' >Heating/Venting' section on PIP Select 'Driver' from Zone Selection on PIP Extended Climate:ON (FULL - Heating & Venting) for Driver Seat NIT::[BH].NIT_VEHICLE_SETUP_2.NIT_DriverExtendedClimate = 0x3 (ALL) 'A' label is shown on PIP and MKF NCL is requiring Driver Seat Venting at 3rd-level NCL::[BH].SETUP_NCL.DriverExtendedClimate = 0x5 (ActiveSeatVenting) NCL::[BH].STATUS_NCL.NCL_FrontDriverHeating = 0x0 (Not Active) NCL::[BH].STATUS_NCL.NCL_DriverFans = 0x3 (Fan_Level3) NAG is activating Venting at 3rd Level NAG::[BH].SETUP_NAG2.FrontDriverHeating = 0x0(Not_active) NAG::[BH].SETUP_NAG2.DriverFans = 0x3 (Fan_Level3) | 1. Perform a knob rotation to select "2" level on Seat Heating from MKF | 1. MKF sends command after user action: MKF::[BH].COMMAND_MKF_TO_NAG_NAG.FrontDriverHeating = 0x2 (Heat_level_2) NCL, because of user override command, deactivates Extended Climate for Driver Seat: NCL::[BH].SETUP_NCL.DriverExtendedClimate = “ReqOff” NCL::[BH].SETUP_NCL.DriverExtendedClimate = 0x0 (ReqOFF) NCL::[BH].STATUS_NCL.NCL_FrontDriverHeating = 0x0 (Not Active) NCL::[BH].STATUS_NCL.NCL_DriverFans = 0x0 (Not Active) NAG actuates the user request: 2nd-level heating on driver seat NAG::[BH].SETUP_NAG2.FrontDriverHeating = 0x2 (Heat_level_2) [NAG, should first listen to NCL for Ext.Climated deactivation, and then remember the MKF command and actuate it] MKF update graphics (red bar for 2nd level and red arrows are shown) MKF does not show anymore the 'A' label On PIP screen: - the bar is at 2nd level of Heating - on the seat model: red arrows are shown - the 'A' label is not shown anymore | NOT_RUN | X | NOT_RUN | X | NOT_RUN | NOT_RUN | X | X | NOT_RUN |  | 2
FB.CL.SST.TC | S. Fortunati | F175 | ALL | MKF-NAG-NCL-NIT | NAG-NCL | 2 | NO | F823_Vf6_R7; F874_Vf1_R6 |  | F175_BASE+FSVM | Driver Seat Zone [Setting:ALL] | Ext. Climate - Override [from CoolDown L3] | yes | CoolDown: L3 | MKF:Heating:L3 | Heating:L3 | KeyON Select 'Seat Heating/Venting' section on MKF Select 'Driver' from Zone Selection on MKF Select 'Seat' >Heating/Venting' section on PIP Select 'Driver' from Zone Selection on PIP Extended Climate:ON (FULL - Heating & Venting) for Driver Seat NIT::[BH].NIT_VEHICLE_SETUP_2.NIT_DriverExtendedClimate = 0x3 (ALL) 'A' label is shown on PIP and MKF NCL is requiring Driver Seat Venting at 3rd-level NCL::[BH].SETUP_NCL.DriverExtendedClimate = 0x5 (ActiveSeatVenting) NCL::[BH].STATUS_NCL.NCL_FrontDriverHeating = 0x0 (Not Active) NCL::[BH].STATUS_NCL.NCL_DriverFans = 0x3 (Fan_Level3) NAG is activating Venting at 3rd Level NAG::[BH].SETUP_NAG2.FrontDriverHeating = 0x0(Not_active) NAG::[BH].SETUP_NAG2.DriverFans = 0x3 (Fan_Level3) | 1. Perform a knob rotation to select "3" level on Seat Heating from MKF | 1. MKF sends command after user action: MKF::[BH].COMMAND_MKF_TO_NAG_NAG.FrontDriverHeating = 0x3(Heat_level_3) NCL, because of user override command, deactivates Extended Climate for Driver Seat: NCL::[BH].SETUP_NCL.DriverExtendedClimate = “ReqOff” NCL::[BH].SETUP_NCL.DriverExtendedClimate = 0x0 (ReqOFF) NCL::[BH].STATUS_NCL.NCL_FrontDriverHeating = 0x0 (Not Active) NCL::[BH].STATUS_NCL.NCL_DriverFans = 0x0 (Not Active) NAG actuates the user request: 3rd-level heating on driver seat NAG::[BH].SETUP_NAG2.FrontDriverHeating = 0x3 (Heat_level_3) [NAG, should first listen to NCL for Ext.Climated deactivation, and then remember the MKF command and actuate it] MKF update graphics (red bar for 3rd level and red arrows are shown) MKF does not show anymore the 'A' label On PIP screen: - the bar is at 3rd level of Heating - on the seat model: red arrows are shown - the 'A' label is not shown anymore | NOT_RUN | X | NOT_RUN | X | NOT_RUN | NOT_RUN | X | X | NOT_RUN |  | 17
FB.CL.SST.TC | S. Fortunati | F175 | ALL | MKF-NAG-NCL-NIT | NAG-NCL | 2 | NO | F823_Vf6_R7; F874_Vf1_R6 |  | F175_BASE+FSVM | Driver Seat Zone [Setting:ALL] | Ext. Climate - Override [from CoolDown L3] | yes | CoolDown: L3 | MKF:OFF | Heating:OFF | KeyON Select 'Seat Heating/Venting' section on MKF Select 'Driver' from Zone Selection on MKF Select 'Seat' >Heating/Venting' section on PIP Select 'Driver' from Zone Selection on PIP Extended Climate:ON (FULL - Heating & Venting) for Driver Seat NIT::[BH].NIT_VEHICLE_SETUP_2.NIT_DriverExtendedClimate = 0x3 (ALL) 'A' label is shown on PIP and MKF NCL is requiring Driver Seat Venting at 3rd-level NCL::[BH].SETUP_NCL.DriverExtendedClimate = 0x5 (ActiveSeatVenting) NCL::[BH].STATUS_NCL.NCL_FrontDriverHeating = 0x0 (Not Active) NCL::[BH].STATUS_NCL.NCL_DriverFans = 0x3 (Fan_Level3) NAG is activating Venting at 3rd Level NAG::[BH].SETUP_NAG2.FrontDriverHeating = 0x0(Not_active) NAG::[BH].SETUP_NAG2.DriverFans = 0x3 (Fan_Level3) | 1. Perform a rotation on Knob in order to select "OFF" level on Seat Heating/Venting from MKF | 1. MKF sends command after user action: MKF::[BH].COMMAND_MKF_TO_NAG_NAG.FrontDriverHeating = 0x0 (Not_active) MKF::[BH].COMMAND_MKF_TO_NAG_NAG.DriverFans = 0x0 (Not_active) NCL, because of user override command, deactivates Extended Climate for Driver Seat: NCL::[BH].SETUP_NCL.DriverExtendedClimate = “ReqOff” NCL::[BH].SETUP_NCL.DriverExtendedClimate = 0x0 (ReqOFF) NCL::[BH].STATUS_NCL.NCL_FrontDriverHeating = 0x0 (Not Active) NCL::[BH].STATUS_NCL.NCL_DriverFans = 0x0 (Not Active) NAG actuates the user request: switch off the venting on driver seat NAG::[BH].SETUP_NAG2.DriverFans = 0x0 (Not_active) Heating still OFF: NAG::[BH].SETUP_NAG2.FrontDriverheating = 0x0 (Not_active) [NAG, should first listen to NCL for Ext.Climated deactivation, and then remember the MKF command and actuate it] MKF update graphics (no level highlighted) and the seat is shown blank MKF does not show anymore the 'A' label On PIP screen: - both bars (Heating and Venting) are shown at '0' level - the seat model is shown blank - the 'A' label is not shown anymore | NOT_RUN | X | NOT_RUN | X | NOT_RUN | NOT_RUN | X | X | NOT_RUN |  | 18
FB.CL.SST.TC | S. Fortunati | F175 | ALL | MKF-NAG-NCL-NIT | NAG-NCL | 2 | NO | F823_Vf6_R7; F874_Vf1_R6 |  | F175_BASE+FSVM | Driver Seat Zone [Setting:ALL] | Ext. Climate - Override [from CoolDown L3] | yes | CoolDown: L3 | MKF:Venting:L1 | Venting:L1 | KeyON Select 'Seat Heating/Venting' section on MKF Select 'Driver' from Zone Selection on MKF Select 'Seat' >Heating/Venting' section on PIP Select 'Driver' from Zone Selection on PIP Extended Climate:ON (FULL - Heating & Venting) for Driver Seat NIT::[BH].NIT_VEHICLE_SETUP_2.NIT_DriverExtendedClimate = 0x3 (ALL) 'A' label is shown on PIP and MKF NCL is requiring Driver Seat Venting at 3rd-level NCL::[BH].SETUP_NCL.DriverExtendedClimate = 0x5 (ActiveSeatVenting) NCL::[BH].STATUS_NCL.NCL_FrontDriverHeating = 0x0 (Not Active) NCL::[BH].STATUS_NCL.NCL_DriverFans = 0x3 (Fan_Level3) NAG is activating Venting at 3rd Level NAG::[BH].SETUP_NAG2.FrontDriverHeating = 0x0(Not_active) NAG::[BH].SETUP_NAG2.DriverFans = 0x3 (Fan_Level3) | 1. Perform a knob rotation to select "1" level on Seat Venting from MKF | 1. MKF sends command after user action: MKF::[BH].COMMAND_MKF_TO_NAG_NAG.DriverFans = 0x1 (Fan_level_1) NCL, because of user override command, deactivates Extended Climate for Driver Seat: NCL::[BH].SETUP_NCL.DriverExtendedClimate = “ReqOff” NCL::[BH].SETUP_NCL.DriverExtendedClimate = 0x0 (ReqOFF) NCL::[BH].STATUS_NCL.NCL_FrontDriverHeating = 0x0 (Not Active) NCL::[BH].STATUS_NCL.NCL_DriverFans = 0x0 (Not Active) NAG actuates the user request: 1st-level Venting on driver seat NAG::[BH].SETUP_NAG2.DriverFans = 0x1 (Fan_level_1) [NAG, should first listen to NCL for Ext.Climated deactivation, and then remember the MKF command and actuate it] MKF update graphics (blue bar for 1st level and blue arrows are shown) MKF does not show anymore the 'A' label On PIP screen: - the bar is at 1st level of Venting - on the seat model: blue arrows are shown - the 'A' label is not shown anymore | NOT_RUN | X | NOT_RUN | X | NOT_RUN | NOT_RUN | X | X | NOT_RUN |  | 13
FB.CL.SST.TC | S. Fortunati | F175 | ALL | MKF-NAG-NCL-NIT | NAG-NCL | 2 | NO | F823_Vf6_R7; F874_Vf1_R6 |  | F175_BASE+FSVM | Driver Seat Zone [Setting:ALL] | Ext. Climate - Override [from CoolDown L3] | yes | CoolDown: L3 | MKF:Venting:L2 | Venting:L2 | KeyON Select 'Seat Heating/Venting' section on MKF Select 'Driver' from Zone Selection on MKF Select 'Seat' >Heating/Venting' section on PIP Select 'Driver' from Zone Selection on PIP Extended Climate:ON (FULL - Heating & Venting) for Driver Seat NIT::[BH].NIT_VEHICLE_SETUP_2.NIT_DriverExtendedClimate = 0x3 (ALL) 'A' label is shown on PIP and MKF NCL is requiring Driver Seat Venting at 3rd-level NCL::[BH].SETUP_NCL.DriverExtendedClimate = 0x5 (ActiveSeatVenting) NCL::[BH].STATUS_NCL.NCL_FrontDriverHeating = 0x0 (Not Active) NCL::[BH].STATUS_NCL.NCL_DriverFans = 0x3 (Fan_Level3) NAG is activating Venting at 3rd Level NAG::[BH].SETUP_NAG2.FrontDriverHeating = 0x0(Not_active) NAG::[BH].SETUP_NAG2.DriverFans = 0x3 (Fan_Level3) | 1. Perform a knob rotation to select "2" level on Seat Venting from MKF | 1. MKF sends command after user action: MKF::[BH].COMMAND_MKF_TO_NAG_NAG.DriverFans = 0x2 (Fan_level_2) NCL, because of user override command, deactivates Extended Climate for Driver Seat: NCL::[BH].SETUP_NCL.DriverExtendedClimate = “ReqOff” NCL::[BH].SETUP_NCL.DriverExtendedClimate = 0x0 (ReqOFF) NCL::[BH].STATUS_NCL.NCL_FrontDriverHeating = 0x0 (Not Active) NCL::[BH].STATUS_NCL.NCL_DriverFans = 0x0 (Not Active) NAG actuates the user request: 2nd-level Venting on driver seat NAG::[BH].SETUP_NAG2.DriverFans = 0x2 (Fan_level_2) [NAG, should first listen to NCL for Ext.Climated deactivation, and then remember the MKF command and actuate it] MKF update graphics (blue bar for 2nd level and blue arrows are shown) MKF does not show anymore the 'A' label On PIP screen: - the bar is at 2nd level of Venting - on the seat model: blue arrows are shown - the 'A' label is not shown anymore | NOT_RUN | X | NOT_RUN | X | NOT_RUN | NOT_RUN | X | X | NOT_RUN |  | 23
FB.CL.SST.TC | S. Fortunati | F175 | ALL | MKF-NAG-NCL-NIT | - | - | NO | F823_Vf6_R7; F874_Vf1_R6 |  | - | Driver Seat Zone [Setting:ALL] | Ext. Climate - Override [from CoolDown L3] | no(non possible) | CoolDown: L3 | MKF:Venting:L3 | Ext Climate:ON | KeyON Select 'Seat Heating/Venting' section on MKF Select 'Driver' from Zone Selection on MKF Select 'Seat' >Heating/Venting' section on PIP Select 'Driver' from Zone Selection on PIP Extended Climate:ON (FULL - Heating & Venting) for Driver Seat NIT::[BH].NIT_VEHICLE_SETUP_2.NIT_DriverExtendedClimate = 0x3 (ALL) 'A' label is shown on PIP and MKF NCL is requiring Driver Seat Venting at 3rd-level NCL::[BH].SETUP_NCL.DriverExtendedClimate = 0x5 (ActiveSeatVenting) NCL::[BH].STATUS_NCL.NCL_FrontDriverHeating = 0x0 (Not Active) NCL::[BH].STATUS_NCL.NCL_DriverFans = 0x3 (Fan_Level3) NAG is activating Venting at 3rd Level NAG::[BH].SETUP_NAG2.FrontDriverHeating = 0x0(Not_active) NAG::[BH].SETUP_NAG2.DriverFans = 0x3 (Fan_Level3) | 1. Perform a knob rotation to select "3" level on Seat Venting from MKF | 1. MKF sends command after user action: MKF::[BH].COMMAND_MKF_TO_NAG_NAG.DriverFans = 0x3 (Fan_level_3) NCL, since user command is the same of current status, does not deactivate Extended Climate NCL::[BH].SETUP_NCL.DriverExtendedClimate = 0x5 (ActiveSeatVenting) NCL::[BH].STATUS_NCL.NCL_FrontDriverHeating = 0x0 (Not Active) NCL::[BH].STATUS_NCL.NCL_DriverFans = 0x3 (Fan_Level3) NAG keeps actuating NCL request - Venting at 3rd level NAG::[BH].SETUP_NAG2.FrontDriverHeating = 0x0 (Not_active) NAG::[BH].SETUP_NAG2.DriverFans = 0x3 (Fan_Level3) MKF does not change graphics (blue bar for 3rd level and blue arrows are shown) MKF still shows the 'A' label On PIP screen, graphics are not updated - the bar is at 3rd level of Venting - on the seat model: blue arrows are shown - the 'A' label is shown | NOT_RUN | X | NOT_RUN | X | NOT_RUN | NOT_RUN | X | X | NOT_RUN
FB.CL.SST.TC | S. Fortunati | F175 | ALL | MKF-NAG-NCL-NIT | - | - | NO | F823_Vf6_R7; F874_Vf1_R6 |  | - | Driver Seat Zone [Setting:ALL] | Ext. Climate - Override [from CoolDown L3] | no(del-doppia) | CoolDown: L3 | MKF:OFF(doppia) | Venting:OFF | come sopra | 1. Perform a rotation on Knob in order to select "OFF" level on Seat Heating/Venting from MKF | 1. MKF sends command after user action: MKF::[BH].COMMAND_MKF_TO_NAG_NAG.FrontDriverHeating = 0x0 (Not_active) MKF::[BH].COMMAND_MKF_TO_NAG_NAG.DriverFans = 0x0 (Not_active) NCL, because of user override command, deactivate Extended Climate for that zone: NCL::[BH].SETUP_NCL.DriverExtendedClimate = “ReqOff” NCL::[BH].SETUP_NCL.DriverExtendedClimate = 0x0 (ReqOFF) NCL::[BH].STATUS_NCL.NCL_FrontDriverHeating = 0x0 (Not Active) NCL::[BH].STATUS_NCL.NCL_DriverFans = 0x0 (Not Active) NAG actuates the user request: switch off the venting on driver seat NAG::[BH].SETUP_NAG2.DriverFans = 0x0 (Not_active) Heating still OFF: NAG::[BH].SETUP_NAG2.FrontDriverHeating = 0x0 (Not_active) [NAG, shall first listen to NCL for Ext.Climated deactivation, and then remember the MKF command and actuate it] MKF update graphics (no level highlighted) and the seat is shown blank MKF does not show anymore the 'A' label On PIP screen: - both bars (Heating and Venting) are shown at '0' level - the seat model is shown blank - the 'A' label is not shown anymore | NOT_RUN | X | NOT_RUN | X | NOT_RUN | NOT_RUN | X | X | NOT_RUN
FB.CL.SST.TC | S. Fortunati | F175 | ALL | MKF-NAG-NCL-NIT | NAG-NCL | 2 | NO | F823_Vf6_R7; F874_Vf1_R6 |  | F175_BASE+FSVM | Driver Seat Zone [Setting:ALL] | Ext. Climate - Override [from CoolDown L3] | yes | CoolDown: L3 | PIP:Heating:L1 | Heating:L1 | KeyON Select 'Seat Heating/Venting' section on MKF Select 'Driver' from Zone Selection on MKF Select 'Seat' >Heating/Venting' section on PIP Select 'Driver' from Zone Selection on PIP Extended Climate:ON (FULL - Heating & Venting) for Driver Seat NIT::[BH].NIT_VEHICLE_SETUP_2.NIT_DriverExtendedClimate = 0x3 (ALL) 'A' label is shown on PIP and MKF NCL is requiring Driver Seat Venting at 3rd-level NCL::[BH].SETUP_NCL.DriverExtendedClimate = 0x5 (ActiveSeatVenting) NCL::[BH].STATUS_NCL.NCL_FrontDriverHeating = 0x0 (Not Active) NCL::[BH].STATUS_NCL.NCL_DriverFans = 0x3 (Fan_Level3) NAG is activating Venting at 3rd Level NAG::[BH].SETUP_NAG2.FrontDriverHeating = 0x0(Not_active) NAG::[BH].SETUP_NAG2.DriverFans = 0x3 (Fan_Level3) | 1. Perform a swipe left/right or a tap to select "1" level on Seat Heating from PIP | 1. NIT sends command after user action: NIT::[BH].COMMAND_NIT_TO_NAG_NAP2.FrontDriverHeating = 0x1 (Heat_level_1) NCL, because of user override command, deactivates Extended Climate for Driver Seat: NCL::[BH].SETUP_NCL.DriverExtendedClimate = “ReqOff” NCL::[BH].SETUP_NCL.DriverExtendedClimate = 0x0 (ReqOFF) NCL::[BH].STATUS_NCL.NCL_FrontDriverHeating = 0x0 (Not Active) NCL::[BH].STATUS_NCL.NCL_DriverFans = 0x0 (Not Active) NAG actuates the user request: 1st-level heating on driver seat NAG::[BH].SETUP_NAG2.FrontDriverHeating = 0x1 (Heat_level_1) [NAG should first listen to NCL for Ext.Climated deactivation and then remember the PIP command and actuate it] MKF update graphics (red bar for 1st level and red arrows are shown) MKF does not show anymore the 'A' label On PIP screen: - the bar is at 1st level of Heating - on the seat model: red arrows are shown - the 'A' label is not shown anymore | NOT_RUN | X | NOT_RUN | X | NOT_RUN | NOT_RUN | X | X | NOT_RUN |  | 10
FB.CL.SST.TC | S. Fortunati | F175 | ALL | MKF-NAG-NCL-NIT | NAG-NCL | 2 | NO | F823_Vf6_R7; F874_Vf1_R6 |  | F175_BASE+FSVM | Driver Seat Zone [Setting:ALL] | Ext. Climate - Override [from CoolDown L3] | yes | CoolDown: L3 | PIP:Heating:L2 | Heating:L2 | KeyON Select 'Seat Heating/Venting' section on MKF Select 'Driver' from Zone Selection on MKF Select 'Seat' >Heating/Venting' section on PIP Select 'Driver' from Zone Selection on PIP Extended Climate:ON (FULL - Heating & Venting) for Driver Seat NIT::[BH].NIT_VEHICLE_SETUP_2.NIT_DriverExtendedClimate = 0x3 (ALL) 'A' label is shown on PIP and MKF NCL is requiring Driver Seat Venting at 3rd-level NCL::[BH].SETUP_NCL.DriverExtendedClimate = 0x5 (ActiveSeatVenting) NCL::[BH].STATUS_NCL.NCL_FrontDriverHeating = 0x0 (Not Active) NCL::[BH].STATUS_NCL.NCL_DriverFans = 0x3 (Fan_Level3) NAG is activating Venting at 3rd Level NAG::[BH].SETUP_NAG2.FrontDriverHeating = 0x0(Not_active) NAG::[BH].SETUP_NAG2.DriverFans = 0x3 (Fan_Level3) | 1. Perform a swipe left/right or a tap to select "2" level on Seat Heating from PIP | 1. NIT sends command after user action: NIT::[BH].COMMAND_NIT_TO_NAG_NAP2.FrontDriverHeating = 0x2 (Heat_level_2) NCL, because of user override command, deactivates Extended Climate for Driver Seat: NCL::[BH].SETUP_NCL.DriverExtendedClimate = “ReqOff” NCL::[BH].SETUP_NCL.DriverExtendedClimate = 0x0 (ReqOFF) NCL::[BH].STATUS_NCL.NCL_FrontDriverHeating = 0x0 (Not Active) NCL::[BH].STATUS_NCL.NCL_DriverFans = 0x0 (Not Active) NAG actuates the user request: 2nd-level heating on driver seat NAG::[BH].SETUP_NAG2.FrontDriverHeating = 0x2 (Heat_level_2) [NAG should first listen to NCL for Ext.Climated deactivation and then remember the PIP command and actuate it] MKF update graphics (red bar for 2nd level and red arrows are shown) MKF does not show anymore the 'A' label On PIP screen: - the bar is at 2nd level of Heating - on the seat model: red arrows are shown - the 'A' label is not shown anymore | NOT_RUN | X | NOT_RUN | X | NOT_RUN | NOT_RUN | X | X | NOT_RUN |  | 6
FB.CL.SST.TC | S. Fortunati | F175 | ALL | MKF-NAG-NCL-NIT | NAG-NCL | 2 | NO | F823_Vf6_R7; F874_Vf1_R6 |  | F175_BASE+FSVM | Driver Seat Zone [Setting:ALL] | Ext. Climate - Override [from CoolDown L3] | yes | CoolDown: L3 | PIP:Heating:L3 | Heating:L3 | KeyON Select 'Seat Heating/Venting' section on MKF Select 'Driver' from Zone Selection on MKF Select 'Seat' >Heating/Venting' section on PIP Select 'Driver' from Zone Selection on PIP Extended Climate:ON (FULL - Heating & Venting) for Driver Seat NIT::[BH].NIT_VEHICLE_SETUP_2.NIT_DriverExtendedClimate = 0x3 (ALL) 'A' label is shown on PIP and MKF NCL is requiring Driver Seat Venting at 3rd-level NCL::[BH].SETUP_NCL.DriverExtendedClimate = 0x5 (ActiveSeatVenting) NCL::[BH].STATUS_NCL.NCL_FrontDriverHeating = 0x0 (Not Active) NCL::[BH].STATUS_NCL.NCL_DriverFans = 0x3 (Fan_Level3) NAG is activating Venting at 3rd Level NAG::[BH].SETUP_NAG2.FrontDriverHeating = 0x0(Not_active) NAG::[BH].SETUP_NAG2.DriverFans = 0x3 (Fan_Level3) | 1. Perform a swipe left/right or a tap to select "3" level on Seat Heating from PIP | 1. NIT sends command after user action: NIT::[BH].COMMAND_NIT_TO_NAG_NAP2.FrontDriverHeating = 0x3 (Heat_level_3) NCL, because of user override command, deactivates Extended Climate for Driver Seat: NCL::[BH].SETUP_NCL.DriverExtendedClimate = “ReqOff” NCL::[BH].SETUP_NCL.DriverExtendedClimate = 0x0 (ReqOFF) NCL::[BH].STATUS_NCL.NCL_FrontDriverHeating = 0x0 (Not Active) NCL::[BH].STATUS_NCL.NCL_DriverFans = 0x0 (Not Active) NAG actuates the user request: 3rd-level heating on driver seat NAG::[BH].SETUP_NAG2.FrontDriverHeating = 0x3 (Heat_level_3) [NAG should first listen to NCL for Ext.Climated deactivation and then remember the PIP command and actuate it] MKF update graphics (red bar for 3rd level and red arrows are shown) MKF does not show anymore the 'A' label On PIP screen: - the bar is at 3rd level of Heating - on the seat model: red arrows are shown - the 'A' label is not shown anymore | NOT_RUN | X | NOT_RUN | X | NOT_RUN | NOT_RUN | X | X | NOT_RUN |  | 11
FB.CL.SST.TC | S. Fortunati | F175 | ALL | MKF-NAG-NCL-NIT | NAG-NCL | 2 | NO | F823_Vf6_R7; F874_Vf1_R6 |  | F175_BASE+FSVM | Driver Seat Zone [Setting:ALL] | Ext. Climate - Override [from CoolDown L3] | yes | CoolDown: L3 | PIP:Heating:OFF | Heating:OFF | KeyON Select 'Seat Heating/Venting' section on MKF Select 'Driver' from Zone Selection on MKF Select 'Seat' >Heating/Venting' section on PIP Select 'Driver' from Zone Selection on PIP Extended Climate:ON (FULL - Heating & Venting) for Driver Seat NIT::[BH].NIT_VEHICLE_SETUP_2.NIT_DriverExtendedClimate = 0x3 (ALL) 'A' label is shown on PIP and MKF NCL is requiring Driver Seat Venting at 3rd-level NCL::[BH].SETUP_NCL.DriverExtendedClimate = 0x5 (ActiveSeatVenting) NCL::[BH].STATUS_NCL.NCL_FrontDriverHeating = 0x0 (Not Active) NCL::[BH].STATUS_NCL.NCL_DriverFans = 0x3 (Fan_Level3) NAG is activating Venting at 3rd Level NAG::[BH].SETUP_NAG2.FrontDriverHeating = 0x0(Not_active) NAG::[BH].SETUP_NAG2.DriverFans = 0x3 (Fan_Level3) | 1. Perform a swipe left/right or a tap to select "OFF" level on Seat Heating from PIP | 1. NIT sends command after user action: NIT::[BH].COMMAND_NIT_TO_NAG_NAP2.FrontDriverHeating = 0x0 (Not_active) NIT::[BH].COMMAND_NIT_TO_NAG_NAP2.DriverFans = 0x0 (Not_active) NCL, because of user override command, deactivates Extended Climate for Driver Seat: NCL::[BH].SETUP_NCL.DriverExtendedClimate = “ReqOff” NCL::[BH].SETUP_NCL.DriverExtendedClimate = 0x0 (ReqOFF) NCL::[BH].STATUS_NCL.NCL_FrontDriverHeating = 0x0 (Not Active) NCL::[BH].STATUS_NCL.NCL_DriverFans = 0x0 (Not Active) NAG actuates the user request: switch off the venting on driver seat NAG::[BH].SETUP_NAG2.DriverFans = 0x0 (Not_active) Heating still OFF: NAG::[BH].SETUP_NAG2.FrontDriverheating = 0x0 (Not_active) [NAG should first listen to NCL for Ext.Climated deactivation and then remember the PIP command and actuate it] MKF update graphics (no level highlighted) and the seat is shown blank MKF does not show anymore the 'A' label On PIP screen: - both bars (Heating and Venting) are shown at '0' level - the seat model is shown blank - the 'A' label is not shown anymore | NOT_RUN | X | NOT_RUN | X | NOT_RUN | NOT_RUN | X | X | NOT_RUN |  | 23
FB.CL.SST.TC | S. Fortunati | F175 | ALL | MKF-NAG-NCL-NIT | NAG-NCL | 2 | NO | F823_Vf6_R7; F874_Vf1_R6 |  | F175_BASE+FSVM | Driver Seat Zone [Setting:ALL] | Ext. Climate - Override [from CoolDown L3] | yes | CoolDown: L3 | PIP:Venting:L1 | Venting:L1 | KeyON Select 'Seat Heating/Venting' section on MKF Select 'Driver' from Zone Selection on MKF Select 'Seat' >Heating/Venting' section on PIP Select 'Driver' from Zone Selection on PIP Extended Climate:ON (FULL - Heating & Venting) for Driver Seat NIT::[BH].NIT_VEHICLE_SETUP_2.NIT_DriverExtendedClimate = 0x3 (ALL) 'A' label is shown on PIP and MKF NCL is requiring Driver Seat Venting at 3rd-level NCL::[BH].SETUP_NCL.DriverExtendedClimate = 0x5 (ActiveSeatVenting) NCL::[BH].STATUS_NCL.NCL_FrontDriverHeating = 0x0 (Not Active) NCL::[BH].STATUS_NCL.NCL_DriverFans = 0x3 (Fan_Level3) NAG is activating Venting at 3rd Level NAG::[BH].SETUP_NAG2.FrontDriverHeating = 0x0(Not_active) NAG::[BH].SETUP_NAG2.DriverFans = 0x3 (Fan_Level3) | 1. Perform a swipe left/right or a tap to select "1" level on Seat Venting from PIP | 1. NIT sends command after user action: NIT::[BH].COMMAND_NIT_TO_NAG_NAP2.DriverFans = 0x1 (Fan_level_1) NCL, because of user override command, deactivates Extended Climate for Driver Seat: NCL::[BH].SETUP_NCL.DriverExtendedClimate = “ReqOff” NCL::[BH].SETUP_NCL.DriverExtendedClimate = 0x0 (ReqOFF) NCL::[BH].STATUS_NCL.NCL_FrontDriverHeating = 0x0 (Not Active) NCL::[BH].STATUS_NCL.NCL_DriverFans = 0x0 (Not Active) NAG actuates the user request: 1st-level Venting on driver seat NAG::[BH].SETUP_NAG2.DriverFans = 0x1 (Fan_level_1) [NAG should first listen to NCL for Ext.Climated deactivation and then remember the PIP command and actuate it] MKF update graphics (blue bar for 1st level and blue arrows are shown) MKF does not show anymore the 'A' label On PIP screen: - the bar is at 1st level of Venting - on the seat model: blue arrows are shown - the 'A' label is not shown anymore | NOT_RUN | X | NOT_RUN | X | NOT_RUN | NOT_RUN | X | X | NOT_RUN |  | 0
FB.CL.SST.TC | S. Fortunati | F175 | ALL | MKF-NAG-NCL-NIT | NAG-NCL | 2 | NO | F823_Vf6_R7; F874_Vf1_R6 |  | F175_BASE+FSVM | Driver Seat Zone [Setting:ALL] | Ext. Climate - Override [from CoolDown L3] | yes | CoolDown: L3 | PIP:Venting:L2 | Venting:L2 | KeyON Select 'Seat Heating/Venting' section on MKF Select 'Driver' from Zone Selection on MKF Select 'Seat' >Heating/Venting' section on PIP Select 'Driver' from Zone Selection on PIP Extended Climate:ON (FULL - Heating & Venting) for Driver Seat NIT::[BH].NIT_VEHICLE_SETUP_2.NIT_DriverExtendedClimate = 0x3 (ALL) 'A' label is shown on PIP and MKF NCL is requiring Driver Seat Venting at 3rd-level NCL::[BH].SETUP_NCL.DriverExtendedClimate = 0x5 (ActiveSeatVenting) NCL::[BH].STATUS_NCL.NCL_FrontDriverHeating = 0x0 (Not Active) NCL::[BH].STATUS_NCL.NCL_DriverFans = 0x3 (Fan_Level3) NAG is activating Venting at 3rd Level NAG::[BH].SETUP_NAG2.FrontDriverHeating = 0x0(Not_active) NAG::[BH].SETUP_NAG2.DriverFans = 0x3 (Fan_Level3) | 1. Perform a swipe left/right or a tap to select "2" level on Seat Venting from PIP | 1. NIT sends command after user action: NIT::[BH].COMMAND_NIT_TO_NAG_NAP2.DriverFans = 0x2 (Fan_level_2) NCL, because of user override command, deactivates Extended Climate for Driver Seat: NCL::[BH].SETUP_NCL.DriverExtendedClimate = “ReqOff” NCL::[BH].SETUP_NCL.DriverExtendedClimate = 0x0 (ReqOFF) NCL::[BH].STATUS_NCL.NCL_FrontDriverHeating = 0x0 (Not Active) NCL::[BH].STATUS_NCL.NCL_DriverFans = 0x0 (Not Active) NAG actuates the user request: 2nd-level Venting on driver seat NAG::[BH].SETUP_NAG2.DriverFans = 0x2 (Fan_level_2) [NAG should first listen to NCL for Ext.Climated deactivation and then remember the PIP command and actuate it] MKF update graphics (blue bar for 2nd level and blue arrows are shown) MKF does not show anymore the 'A' label On PIP screen: - the bar is at 2nd level of Venting - on the seat model: blue arrows are shown - the 'A' label is not shown anymore | NOT_RUN | X | NOT_RUN | X | NOT_RUN | NOT_RUN | X | X | NOT_RUN |  | 21
FB.CL.SST.TC | S. Fortunati | F175 | ALL | MKF-NAG-NCL-NIT | NAG-NCL | 2 | NO | F823_Vf6_R7; F874_Vf1_R6 |  | F175_BASE+FSVM | Driver Seat Zone [Setting:ALL] | Ext. Climate - Override [from CoolDown L3] | yes | CoolDown: L3 | PIP:Venting:L3 | Ext Climate:ON | KeyON Select 'Seat Heating/Venting' section on MKF Select 'Driver' from Zone Selection on MKF Select 'Seat' >Heating/Venting' section on PIP Select 'Driver' from Zone Selection on PIP Extended Climate:ON (FULL - Heating & Venting) for Driver Seat NIT::[BH].NIT_VEHICLE_SETUP_2.NIT_DriverExtendedClimate = 0x3 (ALL) 'A' label is shown on PIP and MKF NCL is requiring Driver Seat Venting at 3rd-level NCL::[BH].SETUP_NCL.DriverExtendedClimate = 0x5 (ActiveSeatVenting) NCL::[BH].STATUS_NCL.NCL_FrontDriverHeating = 0x0 (Not Active) NCL::[BH].STATUS_NCL.NCL_DriverFans = 0x3 (Fan_Level3) NAG is activating Venting at 3rd Level NAG::[BH].SETUP_NAG2.FrontDriverHeating = 0x0(Not_active) NAG::[BH].SETUP_NAG2.DriverFans = 0x3 (Fan_Level3) | 1. Perform a swipe left/right or a tap to select "3" level on Seat Venting from PIP | 1. NIT sends command after user action: NIT::[BH].COMMAND_NIT_TO_NAG_NAP2.DriverFans = 0x3 (Fan_level_3) NCL, since user command is the same of current status, does not deactivate Extended Climate NCL::[BH].SETUP_NCL.DriverExtendedClimate = 0x5 (ActiveSeatVenting) NCL::[BH].STATUS_NCL.NCL_FrontDriverHeating = 0x0 (Not Active) NCL::[BH].STATUS_NCL.NCL_DriverFans = 0x3 (Fan_Level3) NAG keeps actuating NCL request - Venting at 3rd level NAG::[BH].SETUP_NAG2.FrontDriverHeating = 0x0 (Not_active) NAG::[BH].SETUP_NAG2.DriverFans = 0x3 (Fan_Level3) MKF does not change graphics (blue bar for 3rd level and blue arrows are shown) MKF still shows the 'A' label On PIP screen, graphics are not updated - the bar is at 3rd level of Venting - on the seat model: blue arrows are shown - the 'A' label is shown | NOT_RUN | X | NOT_RUN | X | NOT_RUN | NOT_RUN | X | X | NOT_RUN |  | 13
FB.CL.SST.TC | S. Fortunati | F175 | ALL | MKF-NAG-NCL-NIT | Integration | 2 | NO | F823_Vf6_R7; F874_Vf1_R6 |  | F175_BASE+FSVM | Driver Seat Zone [Setting:ALL] | Ext. Climate - Override [from CoolDown L3] | yes | CoolDown: L3 | PIP:Venting:OFF | Venting:OFF | KeyON Select 'Seat Heating/Venting' section on MKF Select 'Driver' from Zone Selection on MKF Select 'Seat' >Heating/Venting' section on PIP Select 'Driver' from Zone Selection on PIP Extended Climate:ON (FULL - Heating & Venting) for Driver Seat NIT::[BH].NIT_VEHICLE_SETUP_2.NIT_DriverExtendedClimate = 0x3 (ALL) 'A' label is shown on PIP and MKF NCL is requiring Driver Seat Venting at 3rd-level NCL::[BH].SETUP_NCL.DriverExtendedClimate = 0x5 (ActiveSeatVenting) NCL::[BH].STATUS_NCL.NCL_FrontDriverHeating = 0x0 (Not Active) NCL::[BH].STATUS_NCL.NCL_DriverFans = 0x3 (Fan_Level3) NAG is activating Venting at 3rd Level NAG::[BH].SETUP_NAG2.FrontDriverHeating = 0x0(Not_active) NAG::[BH].SETUP_NAG2.DriverFans = 0x3 (Fan_Level3) | 1. Perform a swipe left/right or a tap to select "OFF" level on Seat Venting from PIP | 1. NIT sends command after user action: NIT::[BH].COMMAND_NIT_TO_NAG_NAP2.FrontDriverHeating = 0x0 (Not_active) NIT::[BH].COMMAND_NIT_TO_NAG_NAP2.DriverFans = 0x0 (Not_active) NCL, because of user override command, deactivates Extended Climate for Driver Seat: NCL::[BH].SETUP_NCL.DriverExtendedClimate = “ReqOff” NCL::[BH].SETUP_NCL.DriverExtendedClimate = 0x0 (ReqOFF) NCL::[BH].STATUS_NCL.NCL_FrontDriverHeating = 0x0 (Not Active) NCL::[BH].STATUS_NCL.NCL_DriverFans = 0x0 (Not Active) NAG actuates the user request: switch off the venting on driver seat NAG::[BH].SETUP_NAG2.DriverFans = 0x0 (Not_active) Heating still OFF: NAG::[BH].SETUP_NAG2.FrontDriverheating = 0x0 (Not_active) [NAG should first listen to NCL for Ext.Climated deactivation and then remember the PIP command and actuate it] MKF update graphics (no level highlighted) and the seat is shown blank MKF does not show anymore the 'A' label On PIP screen: - both bars (Heating and Venting) are shown at '0' level - the seat model is shown blank - the 'A' label is not shown anymore | NOT_RUN | X | NOT_RUN | X | NOT_RUN | NOT_RUN | X | X | NOT_RUN |  | 12
- | - | - | - | - | - | - | - | - | - | - | Driver Seat Zone [Setting:Heating] | - | yes | - | - | - | Setting Driver Seat : Heating Only | [10 empty] | - | bar: MKF to RSR
- | - | - | - | - | - | - | - | - | - | - | Driver Seat Zone [Setting:Heating] | Ext. Climate - WarmUp | yes | - | - | - | [11 empty] | - | bar: MKF to RSR
FB.CL.SST.TC | S. Fortunati | F175 | ALL | MKF-NAG-NCL-NIT | Integration | 2 | NO | F823_Vf6_R7; F874_Vf1_R6 |  | ALL | Driver Seat Zone [Setting:Heating] | Ext. Climate - WarmUp | yes | WarmUp/CoolDown: OFF | SeatTemp:decrease | WarmUp:L1 | KeyON Select 'Seat Heating/Venting' section on MKF Select 'Driver' from Zone Selection on MKF Select 'Seat' >Heating/Venting' section on PIP Select 'Driver' from Zone Selection on PIP Extended Climate for Driver Seat : ON (Partial - only Heating) NIT::[BH].NIT_VEHICLE_SETUP_2.NIT_DriverExtendedClimate = 0x1 (SeatHeating) 'A' label is shown on PIP and MKF Internal NCL temperature is below threshold : WarmUp strategy can be activated InternalTemp < Thr_Cabin_WarmUp [18 °C] Driver Seat Temperature is above threshold for WarmUp strategy activation NAG::[BH].SETUP_NAG2.Driver_SeatTemperature > Thr_Seat_WarmUp [25°C] NCL is not requiring Driver Seat Heating/Venting NCL::[BH].STATUS_NCL.NCL_FrontDriverHeating = 0x0 (Not Active) NCL::[BH].STATUS_NCL.NCL_DriverFans = 0x0 (Not Active) Driver Seat Heating and Venting: OFF NAG::[BH].SETUP_NAG2.FrontDriverHeating = 0x0 (Not_active) NAG::[BH].SETUP_NAG2.DriverFans = 0x0 (Not_active) | 1. decrease Driver seat temperature until NCL requires heating (at level 1) | 1. NAG::[BH].SETUP_NAG2.Driver_SeatTemperature decrease Extended Climate is ON: When Driver_SeatTemperature remains > Thr_Seat_WarmUp [25°C]: NCL may requires heating according to the value of an internal variable (T_target_NAG) When T_target_NAG < Thr_1 [30°C], NCL requires HEATING on Driver Seat at 1st Level NCL::[BH].SETUP_NCL.DriverExtendedClimate = 0x5 (ActiveSeatVenting) NCL::[BH].STATUS_NCL.NCL_FrontDriverHeating = 0x1 (Heat_Level1) NAG activates HEATING at 1st Level NAG::[BH].SETUP_NAG2.FrontDriverHeating = 0x1 (Heat level 1) MKF update graphics (red bar for 1st level and red arrows are shown) MKF still show the 'A' label On PIP screen: - the bar is at 1st level of Heating - on the seat model: red arrows are shown - the 'A' label is still shown | NOT_RUN | X | NOT_RUN | X | NOT_RUN | NOT_RUN | X | X | NOT_RUN |  | 16
FB.CL.SST.TC | S. Fortunati | F175 | ALL | MKF-NAG-NCL-NIT | NAG-NCL | 2 | NO | F823_Vf6_R7; F874_Vf1_R6 |  | ALL | Driver Seat Zone [Setting:Heating] | Ext. Climate - WarmUp | yes | WarmUp/CoolDown: OFF | SeatTemp:decrease | WarmUp:L2 | KeyON Select 'Seat Heating/Venting' section on MKF Select 'Driver' from Zone Selection on MKF Select 'Seat' >Heating/Venting' section on PIP Select 'Driver' from Zone Selection on PIP Extended Climate for Driver Seat : ON (Partial - only Heating) NIT::[BH].NIT_VEHICLE_SETUP_2.NIT_DriverExtendedClimate = 0x1 (SeatHeating) 'A' label is shown on PIP and MKF Internal NCL temperature is below threshold : WarmUp strategy can be activated InternalTemp < Thr_Cabin_WarmUp [18 °C] Driver Seat Temperature is above threshold for WarmUp strategy activation NAG::[BH].SETUP_NAG2.Driver_SeatTemperature > Thr_Seat_WarmUp [25°C] NCL is not requiring Driver Seat Heating NCL::[BH].STATUS_NCL.NCL_FrontDriverHeating = 0x0 (Not Active) Driver Seat Heating and Venting: OFF NAG::[BH].SETUP_NAG2.FrontDriverHeating = 0x0 (Not_active) NAG::[BH].SETUP_NAG2.DriverFans = 0x0 (Not_active) | 1. decrease Driver seat temperature until NCL requires heating (at level 2) | 1. NAG::[BH].SETUP_NAG2.Driver_SeatTemperature decrease Extended Climate is ON: When Driver_SeatTemperature remains > Thr_Seat_WarmUp [25°C]: NCL may requires heating according to the value of an internal variable (T_target_NAG) When Thr_1 [30°C] < T_target_NAG < Thr_2 [35°C], NCL requires HEATING on Driver Seat at 2nd Level NCL::[BH].SETUP_NCL.DriverExtendedClimate = 0x5 (ActiveSeatVenting) NCL::[BH].SETUP_NCL.DriverExtendedClimate = 0x4 (ActiveSeatHeating) NCL::[BH].STATUS_NCL.NCL_FrontDriverHeating = 0x2 (Heat_Level2) NAG activates HEATING at 2nd Level NAG::[BH].SETUP_NAG2.FrontDriverHeating = 0x2 (Heat level 2) MKF update graphics (red bar for 2nd level and red arrows are shown) MKF still show the 'A' label On PIP screen: - the bar is at 2nd level of Heating - on the seat model: red arrows are shown - the 'A' label is still shown | NOT_RUN | X | NOT_RUN | X | NOT_RUN | NOT_RUN | X | X | NOT_RUN |  | 18
FB.CL.SST.TC | S. Fortunati | F175 | ALL | MKF-NAG-NCL-NIT | NAG-NCL | 2 | NO | F823_Vf6_R7; F874_Vf1_R6 |  | ALL | Driver Seat Zone [Setting:Heating] | Ext. Climate - WarmUp | yes | WarmUp/CoolDown: OFF | SeatTemp:decrease | WarmUp:L3 | KeyON Select 'Seat Heating/Venting' section on MKF Select 'Driver' from Zone Selection on MKF Select 'Seat' >Heating/Venting' section on PIP Select 'Driver' from Zone Selection on PIP Extended Climate for Driver Seat : ON (Partial - only Heating) NIT::[BH].NIT_VEHICLE_SETUP_2.NIT_DriverExtendedClimate = 0x1 (SeatHeating) 'A' label is shown on PIP and MKF Internal NCL temperature is below threshold : WarmUp strategy can be activated InternalTemp < Thr_Cabin_WarmUp [18 °C] Driver Seat Temperature is above threshold for WarmUp strategy activation NAG::[BH].SETUP_NAG2.Driver_SeatTemperature > Thr_Seat_WarmUp [25°C] NCL is not requiring Driver Seat Heating/Venting NCL::[BH].STATUS_NCL.NCL_FrontDriverHeating = 0x0 (Not Active) NCL::[BH].STATUS_NCL.NCL_DriverFans = 0x0 (Not Active) Driver Seat Heating and Venting: OFF NAG::[BH].SETUP_NAG2.FrontDriverHeating = 0x0 (Not_active) NAG::[BH].SETUP_NAG2.DriverFans = 0x0 (Not_active) | 1. decrease Driver seat temperature until NCL requires heating (at level 3) | 1. NAG::[BH].SETUP_NAG2.Driver_SeatTemperature decrease Extended Climate is ON: when Driver_SeatTemperature < Thr_Seat_WarmUp [25°C] NCL requires HEATING on Driver Seat at 3rd Level NCL::[BH].SETUP_NCL.DriverExtendedClimate = 0x5 (ActiveSeatVenting) NCL::[BH].SETUP_NCL.DriverExtendedClimate = 0x4 (ActiveSeatHeating) NCL::[BH].STATUS_NCL.NCL_FrontDriverHeating = 0x3 (Heat_Level3) NAG activates HEATING at 3rd Level NAG::[BH].SETUP_NAG2.FrontDriverHeating = 0x3 (Heat_Level3) MKF update graphics (3rd level red on clockwise direction) and red arrows are shown MKF still show the 'A' label On PIP screen: - the bar is at 3rd level of Heating - on the seat model: red arrows are shown - the 'A' label is still shown | NOT_RUN | X | NOT_RUN | X | NOT_RUN | NOT_RUN | X | X | NOT_RUN |  | 4
FB.CL.SST.TC | S. Fortunati | F175 | ALL | MKF-NAG-NCL-NIT | NCL | 2 | NO | F823_Vf6_R7; F874_Vf1_R6 |  | ALL | Driver Seat Zone [Setting:Heating] | Ext. Climate - WarmUp | yes | WarmUp: L1 | NCLTemp:encrease | WarmUp:OFF | KeyON Select 'Seat Heating/Venting' section on MKF Select 'Driver' from Zone Selection on MKF Select 'Seat' >Heating/Venting' section on PIP Select 'Driver' from Zone Selection on PIP Extended Climate for Driver Seat : ON (Partial - only Heating) NIT::[BH].NIT_VEHICLE_SETUP_2.NIT_DriverExtendedClimate = 0x1 (SeatHeating) 'A' label is shown on PIP and MKF Internal NCL temperature is below threshold : WarmUp strategy can be activated InternalTemp < Thr_Cabin_WarmUp [18 °C] Driver Seat Temperature is set to a value that make NCL require Driver Seat Heating at 1st-level NCL::[BH].SETUP_NCL.DriverExtendedClimate = 0x4 (ActiveSeatHeating) NCL::[BH].STATUS_NCL.NCL_FrontDriverHeating = 0x1 (Heat_Level1) NCL::[BH].STATUS_NCL.NCL_DriverFans = 0x0 (Not Active) NAG is activating HEATING at 1st Level NAG::[BH].SETUP_NAG2.FrontDriverHeating = 0x1 (Heat level 1) NAG::[BH].SETUP_NAG2.DriverFans = 0x0 (Not_active) | 1. encrease NCL internal temperature, until it gets > Thr_Cabin_WarmUp [18 °C] | 1. InternalTemp > Thr_Cabin_WarmUp [18 °C] Extended Climate is ON but now Internal NCL temperature is above threshold: WarmUp strategy deactivated NCL stop requiring Driver Seat Heating: NCL::[BH].SETUP_NCL.DriverExtendedClimate = 0x0 (ReqOFF) NCL::[BH].STATUS_NCL.NCL_FrontDriverHeating = 0x0 (Not Active) NCL::[BH].STATUS_NCL.NCL_DriverFans = 0x0 (Not Active) Driver Seat Heating and Venting: OFF NAG::[BH].SETUP_NAG2.FrontDriverHeating = 0x0 (Not_active) NAG::[BH].SETUP_NAG2.DriverFans = 0x0 (Not_active) MKF updates graphics (no level highlighted) and the seat is shown blank MKF still shows the 'A' label On PIP screen, graphics are not updated - both bars (Heating and Venting) are shown at '0' level - the seat model is shown blank - the 'A' label is shown | NOT_RUN | X | NOT_RUN | X | NOT_RUN | NOT_RUN | X | X | NOT_RUN |  | 14
FB.CL.SST.TC | S. Fortunati | F175 | ALL | MKF-NAG-NCL-NIT | NCL | 2 | NO | F823_Vf6_R7; F874_Vf1_R6 |  | ALL | Driver Seat Zone [Setting:Heating] | Ext. Climate - WarmUp | yes | WarmUp/CoolDown: OFF | NCLTemp:decrease | WarmUp:L1 | KeyON Select 'Seat Heating/Venting' section on MKF Select 'Driver' from Zone Selection on MKF Select 'Seat' >Heating/Venting' section on PIP Select 'Driver' from Zone Selection on PIP Extended Climate for Driver Seat : ON (Partial - only Heating) NIT::[BH].NIT_VEHICLE_SETUP_2.NIT_DriverExtendedClimate = 0x1 (SeatHeating) 'A' label is shown on PIP and MKF Internal NCL temperature is above threshold : WarmUp strategy cannot be activated InternalTemp > Thr_Cabin_WarmUp [18 °C] So, NCL is not requiring Driver Seat Heating/Venting NCL::[BH].STATUS_NCL.NCL_FrontDriverHeating = 0x0 (Not Active) NCL::[BH].STATUS_NCL.NCL_DriverFans = 0x0 (Not Active) Driver Seat Heating and Venting: OFF NAG::[BH].SETUP_NAG2.FrontDriverHeating = 0x0 (Not_active) NAG::[BH].SETUP_NAG2.DriverFans = 0x0 (Not_active) | 1. decrease NCL internal temperature, until it gets < Thr_Cabin_WarmUp [18 °C] | 1. InternalTemp < Thr_Cabin_WarmUp [18 °C] Extended Climate is ON and now Internal NCL temperature is below threshold : WarmUp strategy can be activated NCL reads NAG::[BH].SETUP_NAG2.Driver_SeatTemperature and according to the value of an internal variable (T_target_NAG), it requires HEATING on Driver Seat at 1st Level NCL::[BH].SETUP_NCL.DriverExtendedClimate = 0x5 (ActiveSeatVenting) NCL::[BH].STATUS_NCL.NCL_FrontDriverHeating = 0x1 (Heat_Level1) NAG activates HEATING at 1st Level NAG::[BH].SETUP_NAG2.FrontDriverHeating = 0x1 (Heat level 1) MKF update graphics (red bar for 1st level and red arrows are shown) MKF still show the 'A' label On PIP screen: - the bar is at 1st level of Heating - on the seat model: red arrows are shown - the 'A' label is still shown | NOT_RUN | X | NOT_RUN | X | NOT_RUN | NOT_RUN | X | X | NOT_RUN |  | 19
FB.CL.SST.TC | S. Fortunati | F175 | ALL | MKF-NAG-NCL-NIT | NCL | 2 | NO | F823_Vf6_R7; F874_Vf1_R6 |  | ALL | Driver Seat Zone [Setting:Heating] | Ext. Climate - WarmUp | yes | WarmUp: L2 | NCLTemp:encrease | WarmUp:OFF | KeyON Select 'Seat Heating/Venting' section on MKF Select 'Driver' from Zone Selection on MKF Select 'Seat' >Heating/Venting' section on PIP Select 'Driver' from Zone Selection on PIP Extended Climate for Driver Seat : ON (Partial - only Heating) NIT::[BH].NIT_VEHICLE_SETUP_2.NIT_DriverExtendedClimate = 0x1 (SeatHeating) 'A' label is shown on PIP and MKF Internal NCL temperature is below threshold : WarmUp strategy can be activated InternalTemp < Thr_Cabin_WarmUp [18 °C] Driver Seat Temperature is set to a value that make NCL require Driver Seat Heating at 2nd-level NCL::[BH].SETUP_NCL.DriverExtendedClimate = 0x4 (ActiveSeatHeating) NCL::[BH].STATUS_NCL.NCL_FrontDriverHeating = 0x2 (Heat_Level2) NCL::[BH].STATUS_NCL.NCL_DriverFans = 0x0 (Not Active) NAG is activating HEATING at 2nd Level NAG::[BH].SETUP_NAG2.FrontDriverHeating = 0x2 (Heat_Level2) NAG::[BH].SETUP_NAG2.DriverFans = 0x0 (Not_active) | 1. encrease NCL internal temperature, until it gets > Thr_Cabin_WarmUp [18 °C] | 1. InternalTemp > Thr_Cabin_WarmUp [18 °C] Extended Climate is ON but now Internal NCL temperature is above threshold: WarmUp strategy deactivated NCL stop requiring Driver Seat Heating: NCL::[BH].SETUP_NCL.DriverExtendedClimate = 0x0 (ReqOFF) NCL::[BH].STATUS_NCL.NCL_FrontDriverHeating = 0x0 (Not Active) NCL::[BH].STATUS_NCL.NCL_DriverFans = 0x0 (Not Active) Driver Seat Heating and Venting: OFF NAG::[BH].SETUP_NAG2.FrontDriverHeating = 0x0 (Not_active) NAG::[BH].SETUP_NAG2.DriverFans = 0x0 (Not_active) MKF updates graphics (no level highlighted) and the seat is shown blank MKF still shows the 'A' label On PIP screen, graphics are not updated - both bars (Heating and Venting) are shown at '0' level - the seat model is shown blank - the 'A' label is shown | NOT_RUN | X | NOT_RUN | X | NOT_RUN | NOT_RUN | X | X | NOT_RUN |  | 7
FB.CL.SST.TC | S. Fortunati | F175 | ALL | MKF-NAG-NCL-NIT | NCL | 2 | NO | F823_Vf6_R7; F874_Vf1_R6 |  | ALL | Driver Seat Zone [Setting:Heating] | Ext. Climate - WarmUp | yes | WarmUp/CoolDown: OFF | NCLTemp:decrease | WarmUp:L2 | KeyON Select 'Seat Heating/Venting' section on MKF Select 'Driver' from Zone Selection on MKF Select 'Seat' >Heating/Venting' section on PIP Select 'Driver' from Zone Selection on PIP Extended Climate for Driver Seat : ON (Partial - only Heating) NIT::[BH].NIT_VEHICLE_SETUP_2.NIT_DriverExtendedClimate = 0x1 (SeatHeating) 'A' label is shown on PIP and MKF Internal NCL temperature is above threshold : WarmUp strategy cannot be activated InternalTemp > Thr_Cabin_WarmUp [18 °C] So, NCL is not requiring Driver Seat Heating/Venting NCL::[BH].STATUS_NCL.NCL_FrontDriverHeating = 0x0 (Not Active) NCL::[BH].STATUS_NCL.NCL_DriverFans = 0x0 (Not Active) Driver Seat Heating and Venting: OFF NAG::[BH].SETUP_NAG2.FrontDriverHeating = 0x0 (Not_active) NAG::[BH].SETUP_NAG2.DriverFans = 0x0 (Not_active) | 1. decrease NCL internal temperature, until it gets < Thr_Cabin_WarmUp [18 °C] | 1. InternalTemp < Thr_Cabin_WarmUp [18 °C] Extended Climate is ON and now Internal NCL temperature is below threshold : WarmUp strategy can be activated NCL reads NAG::[BH].SETUP_NAG2.Driver_SeatTemperature and according to the value of an internal variable (T_target_NAG), it requires HEATING on Driver Seat at 2nd Level: NCL::[BH].SETUP_NCL.DriverExtendedClimate = 0x5 (ActiveSeatVenting) NCL::[BH].SETUP_NCL.DriverExtendedClimate = 0x4 (ActiveSeatHeating) NCL::[BH].STATUS_NCL.NCL_FrontDriverHeating = 0x2 (Heat_Level2) NAG activates HEATING at 2nd Level NAG::[BH].SETUP_NAG2.FrontDriverHeating = 0x2 (Heat level 2) MKF update graphics (red bar for 2nd level and red arrows are shown) MKF still show the 'A' label On PIP screen: - the bar is at 2nd level of Heating - on the seat model: red arrows are shown - the 'A' label is still shown | NOT_RUN | X | NOT_RUN | X | NOT_RUN | NOT_RUN | X | X | NOT_RUN |  | 6
FB.CL.SST.TC | S. Fortunati | F175 | ALL | MKF-NAG-NCL-NIT | NCL | 2 | NO | F823_Vf6_R7; F874_Vf1_R6 |  | ALL | Driver Seat Zone [Setting:Heating] | Ext. Climate - WarmUp | yes | WarmUp: L3 | NCLTemp:encrease | WarmUp:OFF | KeyON Select 'Seat Heating/Venting' section on MKF Select 'Driver' from Zone Selection on MKF Select 'Seat' >Heating/Venting' section on PIP Select 'Driver' from Zone Selection on PIP Extended Climate for Driver Seat : ON (Partial - only Heating) NIT::[BH].NIT_VEHICLE_SETUP_2.NIT_DriverExtendedClimate = 0x1 (SeatHeating) 'A' label is shown on PIP and MKF Internal NCL temperature is below threshold : WarmUp strategy can be activated InternalTemp < Thr_Cabin_WarmUp [18 °C] Driver Seat Temperature is set to a value that make NCL require Driver Seat Heating at 3rd-level NCL::[BH].SETUP_NCL.DriverExtendedClimate = 0x4 (ActiveSeatHeating) NCL::[BH].STATUS_NCL.NCL_FrontDriverHeating = 0x3 (Heat_Level3) NCL::[BH].STATUS_NCL.NCL_DriverFans = 0x0 (Not Active) NAG is activating HEATING at 3rd Level NAG::[BH].SETUP_NAG2.FrontDriverHeating = 0x3 (Heat_Level3) NAG::[BH].SETUP_NAG2.DriverFans = 0x0 (Not_active) | 1. encrease NCL internal temperature, until it gets > Thr_Cabin_WarmUp [18 °C] | 1. InternalTemp > Thr_Cabin_WarmUp [18 °C] Extended Climate is ON but now Internal NCL temperature is above threshold: WarmUp strategy deactivated NCL stop requiring Driver Seat Heating: NCL::[BH].SETUP_NCL.DriverExtendedClimate = 0x0 (ReqOFF) NCL::[BH].STATUS_NCL.NCL_FrontDriverHeating = 0x0 (Not Active) NCL::[BH].STATUS_NCL.NCL_DriverFans = 0x0 (Not Active) Driver Seat Heating and Venting: OFF NAG::[BH].SETUP_NAG2.FrontDriverHeating = 0x0 (Not_active) NAG::[BH].SETUP_NAG2.DriverFans = 0x0 (Not_active) MKF updates graphics (no level highlighted) and the seat is shown blank MKF still shows the 'A' label On PIP screen, graphics are not updated - both bars (Heating and Venting) are shown at '0' level - the seat model is shown blank - the 'A' label is shown | NOT_RUN | X | NOT_RUN | X | NOT_RUN | NOT_RUN | X | X | NOT_RUN |  | 6
FB.CL.SST.TC | S. Fortunati | F175 | ALL | MKF-NAG-NCL-NIT | NCL | 2 | NO | F823_Vf6_R7; F874_Vf1_R6 |  | ALL | Driver Seat Zone [Setting:Heating] | Ext. Climate - WarmUp | yes | WarmUp/CoolDown: OFF | NCLTemp:decrease | WarmUp:L3 | KeyON Select 'Seat Heating/Venting' section on MKF Select 'Driver' from Zone Selection on MKF Select 'Seat' >Heating/Venting' section on PIP Select 'Driver' from Zone Selection on PIP Extended Climate for Driver Seat : ON (Partial - only Heating) NIT::[BH].NIT_VEHICLE_SETUP_2.NIT_DriverExtendedClimate = 0x1 (SeatHeating) 'A' label is shown on PIP and MKF Internal NCL temperature is above threshold : WarmUp strategy cannot be activated InternalTemp > Thr_Cabin_WarmUp [18 °C] So, NCL is not requiring Driver Seat Heating/Venting NCL::[BH].STATUS_NCL.NCL_FrontDriverHeating = 0x0 (Not Active) NCL::[BH].STATUS_NCL.NCL_DriverFans = 0x0 (Not Active) Driver Seat Heating and Venting: OFF NAG::[BH].SETUP_NAG2.FrontDriverHeating = 0x0 (Not_active) NAG::[BH].SETUP_NAG2.DriverFans = 0x0 (Not_active) | 1. decrease NCL internal temperature, until it gets < Thr_Cabin_WarmUp [18 °C] | 1. InternalTemp < Thr_Cabin_WarmUp [18 °C] Extended Climate is ON and now Internal NCL temperature is below threshold : WarmUp strategy can be activated NCL reads NAG::[BH].SETUP_NAG2.Driver_SeatTemperature and according to the value of an internal variable (T_target_NAG), it requires HEATING on Driver Seat at 3rd Level NCL::[BH].SETUP_NCL.DriverExtendedClimate = 0x5 (ActiveSeatVenting) NCL::[BH].SETUP_NCL.DriverExtendedClimate = 0x4 (ActiveSeatHeating) NCL::[BH].STATUS_NCL.NCL_FrontDriverHeating = 0x3 (Heat_Level3) NAG activates HEATING at 3rd Level NAG::[BH].SETUP_NAG2.FrontDriverHeating = 0x3 (Heat_Level3) MKF update graphics (3rd level red on clockwise direction) and red arrows are shown MKF still show the 'A' label On PIP screen: - the bar is at 3rd level of Heating - on the seat model: red arrows are shown - the 'A' label is still shown | NOT_RUN | X | NOT_RUN | X | NOT_RUN | NOT_RUN | X | X | NOT_RUN |  | 16
- | - | - | - | - | - | - | - | - | - | - | Driver Seat Zone [Setting:Heating] | Ext. Climate - Cooldown | yes | - | - | - | [11 empty] | - | bar: MKF to RSR
FB.CL.SST.TC | S. Fortunati | F175 | ALL | MKF-NAG-NCL-NIT | Integration | 2 | NO | F823_Vf6_R7; F874_Vf1_R6 |  | F175_BASE+FSVM | Driver Seat Zone [Setting:Heating] | Ext. Climate - Cooldown | yes | WarmUp/CoolDown: OFF | SeatTemp:encrease | CoolDown:OFF | KeyON Select 'Seat Heating/Venting' section on MKF Select 'Driver' from Zone Selection on MKF Select 'Seat' >Heating/Venting' section on PIP Select 'Driver' from Zone Selection on PIP Extended Climate for Driver Seat : ON (Partial - only Heating) NIT::[BH].NIT_VEHICLE_SETUP_2.NIT_DriverExtendedClimate = 0x1 (SeatHeating) 'A' label is shown on PIP and MKF Internal NCL temperature is above threshold : CoolDown strategy can be activated InternalTemp > Thr_Cabin_CoolDown [22 °C] Driver Seat Temperature is below threshold for CoolDown strategy activation NAG::[BH].SETUP_NAG2.Driver_SeatTemperature < Thr_Seat_CoolDown [35°C] NCL is not requiring Driver Seat Heating/Venting NCL::[BH].STATUS_NCL.NCL_FrontDriverHeating = 0x0 (Not Active) NCL::[BH].STATUS_NCL.NCL_DriverFans = 0x0 (Not Active) Driver Seat Heating and Venting: OFF NAG::[BH].SETUP_NAG2.FrontDriverHeating = 0x0 (Not_active) NAG::[BH].SETUP_NAG2.DriverFans = 0x0 (Not_active) | 1. encrease Driver seat temperature | 1. Extended Climate is ON, but CoolDown strategy is deactivated by setting: No matter how much you encrease the Driver seat temperature, NCL shall not require Driver Seat Venting NCL::[BH].SETUP_NCL.DriverExtendedClimate = 0x0 (ReqOFF) NCL::[BH].STATUS_NCL.NCL_FrontDriverHeating = 0x0 (Not Active) NCL::[BH].STATUS_NCL.NCL_DriverFans = 0x0 (Not Active) Driver Venting: OFF NAG::[BH].SETUP_NAG2.FrontDriverHeating = 0x0 (Not_active) NAG::[BH].SETUP_NAG2.DriverFans = 0x0 (Not_active) MKF do not update graphics (no level highlighted) and the seat is shown blank MKF still shows the 'A' label On PIP screen, graphics are not updated - both bars (Heating and Venting) are shown at '0' level - the seat model is shown blank - the 'A' label is shown | NOT_RUN | X | NOT_RUN | X | NOT_RUN | NOT_RUN | X | X | NOT_RUN |  | 13
FB.CL.SST.TC | S. Fortunati | F175 | ALL | MKF-NAG-NCL-NIT | NCL | 2 | NO | F823_Vf6_R7; F874_Vf1_R6 |  | F175_BASE+FSVM | Driver Seat Zone [Setting:Heating] | Ext. Climate - Cooldown | yes | WarmUp/CoolDown: OFF | NCLTemp:decrease | CoolDown:OFF | KeyON Select 'Seat Heating/Venting' section on MKF Select 'Driver' from Zone Selection on MKF Select 'Seat' >Heating/Venting' section on PIP Select 'Driver' from Zone Selection on PIP Extended Climate for Driver Seat : ON (Partial - only Heating) NIT::[BH].NIT_VEHICLE_SETUP_2.NIT_DriverExtendedClimate = 0x1 (SeatHeating) 'A' label is shown on PIP and MKF Internal NCL temperature is below threshold : CoolDown strategy cannot be activated InternalTemp < Thr_Cabin_CoolDown [22 °C] So, NCL is not requiring Driver Seat Heating/Venting NCL::[BH].STATUS_NCL.NCL_FrontDriverHeating = 0x0 (Not Active) NCL::[BH].STATUS_NCL.NCL_DriverFans = 0x0 (Not Active) Driver Seat Heating and Venting: OFF NAG::[BH].SETUP_NAG2.FrontDriverHeating = 0x0 (Not_active) NAG::[BH].SETUP_NAG2.DriverFans = 0x0 (Not_active) | 1. encrease NCL internal temperature, until it gets > Thr_Cabin_CoolDown [22 °C] | 1. Extended Climate is ON, but CoolDown strategy is deactivated by setting: No matter how much you encrease NCL internal temperature, NCL shall not require Driver Seat Venting NCL::[BH].SETUP_NCL.DriverExtendedClimate = 0x0 (ReqOFF) NCL::[BH].STATUS_NCL.NCL_FrontDriverHeating = 0x0 (Not Active) NCL::[BH].STATUS_NCL.NCL_DriverFans = 0x0 (Not Active) Driver Venting: OFF NAG::[BH].SETUP_NAG2.FrontDriverHeating = 0x0 (Not_active) NAG::[BH].SETUP_NAG2.DriverFans = 0x0 (Not_active) MKF do not update graphics (no level highlighted) and the seat is shown blank MKF still shows the 'A' label On PIP screen, graphics are not updated - both bars (Heating and Venting) are shown at '0' level - the seat model is shown blank - the 'A' label is shown | NOT_RUN | X | NOT_RUN | X | NOT_RUN | NOT_RUN | X | X | NOT_RUN |  | 4
- | - | - | - | - | - | - | - | - | - | - | Driver Seat Zone [Setting:Heating] | Ext. Climate - Override | yes | - | - | - | [11 empty] | - | bar: MKF to RSR
- | - | - | - | - | - | - | - | - | - | - | Driver Seat Zone [Setting:Heating] | Ext. Climate - Override [from Not Active] | yes | - | - | - | [11 empty] | - | bar: MKF to RSR
FB.CL.SST.TC | S. Fortunati | F175 | ALL | MKF-NAG-NCL-NIT | NAG-NCL | 2 | NO | F823_Vf6_R7; F874_Vf1_R6 |  | ALL | Driver Seat Zone [Setting:Heating] | Ext. Climate - Override [from Not Active] | yes | WarmUp/CoolDown: OFF | MKF:Heating:L1 | Heating:L1 | KeyON Select 'Seat Heating/Venting' section on MKF Select 'Driver' from Zone Selection on MKF Select 'Seat' >Heating/Venting' section on PIP Select 'Driver' from Zone Selection on PIP Extended Climate for Driver Seat : ON (Partial - only Heating) NIT::[BH].NIT_VEHICLE_SETUP_2.NIT_DriverExtendedClimate = 0x1 (SeatHeating) 'A' label is shown on PIP and MKF NCL is not requiring Driver Seat Heating/Venting NCL::[BH].STATUS_NCL.NCL_FrontDriverHeating = 0x0 (Not Active) NCL::[BH].STATUS_NCL.NCL_DriverFans = 0x0 (Not Active) Driver Seat Heating and Venting: OFF NAG::[BH].SETUP_NAG2.FrontDriverHeating = 0x0 (Not_active) NAG::[BH].SETUP_NAG2.DriverFans = 0x0 (Not_active) | 1. Perform a knob rotation to select "1" level on Seat Heating from MKF | 1. MKF sends command after user action: MKF::[BH].COMMAND_MKF_TO_NAG_NAG.FrontDriverHeating = 0x1 (Heat_level_1) NCL, because of user override command, deactivates Extended Climate for Driver Seat: NCL::[BH].SETUP_NCL.DriverExtendedClimate = “ReqOff” NCL::[BH].SETUP_NCL.DriverExtendedClimate = 0x0 (ReqOFF) NCL::[BH].STATUS_NCL.NCL_FrontDriverHeating = 0x0 (Not Active) NCL::[BH].STATUS_NCL.NCL_DriverFans = 0x0 (Not Active) NAG actuates the user request: 1st-level heating on driver seat NAG::[BH].SETUP_NAG2.FrontDriverHeating = 0x1 (Heat_level_1) [NAG, should first listen to NCL for Ext.Climated deactivation, and then remember the MKF command and actuate it] MKF update graphics (red bar for 1st level and red arrows are shown) MKF does not show anymore the 'A' label On PIP screen: - the bar is at 1st level of Heating - on the seat model: red arrows are shown - the 'A' label is not shown anymore | NOT_RUN | X | NOT_RUN | X | NOT_RUN | NOT_RUN | X | X | NOT_RUN |  | 8
FB.CL.SST.TC | S. Fortunati | F175 | ALL | MKF-NAG-NCL-NIT | NAG-NCL | 2 | NO | F823_Vf6_R7; F874_Vf1_R6 |  | ALL | Driver Seat Zone [Setting:Heating] | Ext. Climate - Override [from Not Active] | yes | WarmUp/CoolDown: OFF | MKF:Heating:L2 | Heating:L2 | KeyON Select 'Seat Heating/Venting' section on MKF Select 'Driver' from Zone Selection on MKF Select 'Seat' >Heating/Venting' section on PIP Select 'Driver' from Zone Selection on PIP Extended Climate for Driver Seat : ON (Partial - only Heating) NIT::[BH].NIT_VEHICLE_SETUP_2.NIT_DriverExtendedClimate = 0x1 (SeatHeating) 'A' label is shown on PIP and MKF NCL is not requiring Driver Seat Heating/Venting NCL::[BH].STATUS_NCL.NCL_FrontDriverHeating = 0x0 (Not Active) NCL::[BH].STATUS_NCL.NCL_DriverFans = 0x0 (Not Active) Driver Seat Heating and Venting: OFF NAG::[BH].SETUP_NAG2.FrontDriverHeating = 0x0 (Not_active) NAG::[BH].SETUP_NAG2.DriverFans = 0x0 (Not_active) | 1. Perform a knob rotation to select "2" level on Seat Heating from MKF | 1. MKF sends command after user action: MKF::[BH].COMMAND_MKF_TO_NAG_NAG.FrontDriverHeating = 0x2 (Heat_level_2) NCL, because of user override command, deactivates Extended Climate for Driver Seat: NCL::[BH].SETUP_NCL.DriverExtendedClimate = “ReqOff” NCL::[BH].SETUP_NCL.DriverExtendedClimate = 0x0 (ReqOFF) NCL::[BH].STATUS_NCL.NCL_FrontDriverHeating = 0x0 (Not Active) NCL::[BH].STATUS_NCL.NCL_DriverFans = 0x0 (Not Active) NAG actuates the user request: 2nd-level heating on driver seat NAG::[BH].SETUP_NAG2.FrontDriverHeating = 0x2 (Heat_level_2) [NAG, should first listen to NCL for Ext.Climated deactivation, and then remember the MKF command and actuate it] MKF update graphics (red bar for 2nd level and red arrows are shown) MKF does not show anymore the 'A' label On PIP screen: - the bar is at 2nd level of Heating - on the seat model: red arrows are shown - the 'A' label is not shown anymore | NOT_RUN | X | NOT_RUN | X | NOT_RUN | NOT_RUN | X | X | NOT_RUN |  | 1
FB.CL.SST.TC | S. Fortunati | F175 | ALL | MKF-NAG-NCL-NIT | NAG-NCL | 2 | NO | F823_Vf6_R7; F874_Vf1_R6 |  | ALL | Driver Seat Zone [Setting:Heating] | Ext. Climate - Override [from Not Active] | yes | WarmUp/CoolDown: OFF | MKF:Heating:L3 | Heating:L3 | KeyON Select 'Seat Heating/Venting' section on MKF Select 'Driver' from Zone Selection on MKF Select 'Seat' >Heating/Venting' section on PIP Select 'Driver' from Zone Selection on PIP Extended Climate for Driver Seat : ON (Partial - only Heating) NIT::[BH].NIT_VEHICLE_SETUP_2.NIT_DriverExtendedClimate = 0x1 (SeatHeating) 'A' label is shown on PIP and MKF NCL is not requiring Driver Seat Heating/Venting NCL::[BH].STATUS_NCL.NCL_FrontDriverHeating = 0x0 (Not Active) NCL::[BH].STATUS_NCL.NCL_DriverFans = 0x0 (Not Active) Driver Seat Heating and Venting: OFF NAG::[BH].SETUP_NAG2.FrontDriverHeating = 0x0 (Not_active) NAG::[BH].SETUP_NAG2.DriverFans = 0x0 (Not_active) | 1. Perform a knob rotation to select "3" level on Seat Heating from MKF | 1. MKF sends command after user action: MKF::[BH].COMMAND_MKF_TO_NAG_NAG.FrontDriverHeating = 0x3(Heat_level_3) NCL, because of user override command, deactivates Extended Climate for Driver Seat: NCL::[BH].SETUP_NCL.DriverExtendedClimate = “ReqOff” NCL::[BH].SETUP_NCL.DriverExtendedClimate = 0x0 (ReqOFF) NCL::[BH].STATUS_NCL.NCL_FrontDriverHeating = 0x0 (Not Active) NCL::[BH].STATUS_NCL.NCL_DriverFans = 0x0 (Not Active) NAG actuates the user request: 3rd-level heating on driver seat NAG::[BH].SETUP_NAG2.FrontDriverHeating = 0x3 (Heat_level_3) [NAG, should first listen to NCL for Ext.Climated deactivation, and then remember the MKF command and actuate it] MKF update graphics (red bar for 3rd level and red arrows are shown) MKF does not show anymore the 'A' label On PIP screen: - the bar is at 3rd level of Heating - on the seat model: red arrows are shown - the 'A' label is not shown anymore | NOT_RUN | X | NOT_RUN | X | NOT_RUN | NOT_RUN | X | X | NOT_RUN |  | 2
FB.CL.SST.TC | S. Fortunati | F175 | ALL | MKF-NAG-NCL-NIT | - | - | NO | F823_Vf6_R7; F874_Vf1_R6 |  | - | Driver Seat Zone [Setting:Heating] | Ext. Climate - Override [from Not Active] | no(non possible) | WarmUp/CoolDown: OFF | MKF:OFF | Ext Climate:ON | KeyON Select 'Seat Heating/Venting' section on MKF Select 'Driver' from Zone Selection on MKF Select 'Seat' >Heating/Venting' section on PIP Select 'Driver' from Zone Selection on PIP Extended Climate for Driver Seat : ON (Partial - only Heating) NIT::[BH].NIT_VEHICLE_SETUP_2.NIT_DriverExtendedClimate = 0x1 (SeatHeating) 'A' label is shown on PIP and MKF NCL is not requiring Driver Seat Heating/Venting NCL::[BH].STATUS_NCL.NCL_FrontDriverHeating = 0x0 (Not Active) NCL::[BH].STATUS_NCL.NCL_DriverFans = 0x0 (Not Active) Driver Seat Heating and Venting: OFF NAG::[BH].SETUP_NAG2.FrontDriverHeating =0x0 (Not_active) NAG::[BH].SETUP_NAG2.DriverFans =0x0 (Not_active) | 1. Perform a rotation on Knob in order to select "OFF" level on Seat Heating/Venting from MKF | 1. NIT sends on event: MKF::[BH].COMMAND_MKF_TO_NAG_NAG.FrontDriverHeating = 0x0 (Not_active) MKF::[BH].COMMAND_MKF_TO_NAG_NAG.DriverFans = 0x0 (Not_active) NCL, since user command is the same of current status, does not deactivate Extended Climate NCL::[BH].SETUP_NCL.DriverExtendedClimate = 0x0 (ReqOFF) NCL::[BH].STATUS_NCL.NCL_FrontDriverHeating = 0x0 (Not Active) NCL::[BH].STATUS_NCL.NCL_DriverFans = 0x0 (Not Active) NAG does not change status : Driver Seat Heating and Venting still OFF NAG::[BH].SETUP_NAG2.FrontDriverHeating = 0x0 (Not_active) NAG::[BH].SETUP_NAG2.DriverFans = 0x0 (Not_active) MKF does not change graphics (no level highlighted) and the seat is shown blank MKF still shows the 'A' label On PIP screen, graphics are not updated - both bars (Heating and Venting) are shown at '0' level - the seat model is shown blank - the 'A' label is shown | NOT_RUN | X | NOT_RUN | X | NOT_RUN | NOT_RUN | X | X | NOT_RUN
FB.CL.SST.TC | S. Fortunati | F175 | ALL | MKF-NAG-NCL-NIT | NAG-NCL | 2 | NO | F823_Vf6_R7; F874_Vf1_R6 |  | F175_BASE+FSVM | Driver Seat Zone [Setting:Heating] | Ext. Climate - Override [from Not Active] | yes | WarmUp/CoolDown: OFF | MKF:Venting:L1 | Venting:L1 | KeyON Select 'Seat Heating/Venting' section on MKF Select 'Driver' from Zone Selection on MKF Select 'Seat' >Heating/Venting' section on PIP Select 'Driver' from Zone Selection on PIP Extended Climate for Driver Seat : ON (Partial - only Heating) NIT::[BH].NIT_VEHICLE_SETUP_2.NIT_DriverExtendedClimate = 0x1 (SeatHeating) 'A' label is shown on PIP and MKF NCL is not requiring Driver Seat Heating/Venting NCL::[BH].STATUS_NCL.NCL_FrontDriverHeating = 0x0 (Not Active) NCL::[BH].STATUS_NCL.NCL_DriverFans = 0x0 (Not Active) Driver Seat Heating and Venting: OFF NAG::[BH].SETUP_NAG2.FrontDriverHeating = 0x0 (Not_active) NAG::[BH].SETUP_NAG2.DriverFans = 0x0 (Not_active) | 1. Perform a knob rotation to select "1" level on Seat Venting from MKF | 1. MKF sends command after user action: MKF::[BH].COMMAND_MKF_TO_NAG_NAG.DriverFans = 0x1 (Fan_level_1) NCL, because of user override command, deactivates Extended Climate for Driver Seat: NCL::[BH].SETUP_NCL.DriverExtendedClimate = “ReqOff” NCL::[BH].SETUP_NCL.DriverExtendedClimate = 0x0 (ReqOFF) NCL::[BH].STATUS_NCL.NCL_FrontDriverHeating = 0x0 (Not Active) NCL::[BH].STATUS_NCL.NCL_DriverFans = 0x0 (Not Active) NAG actuates the user request: 1st-level Venting on driver seat NAG::[BH].SETUP_NAG2.DriverFans = 0x1 (Fan_level_1) [NAG, should first listen to NCL for Ext.Climated deactivation, and then remember the MKF command and actuate it] MKF update graphics (blue bar for 1st level and blue arrows are shown) MKF does not show anymore the 'A' label On PIP screen: - the bar is at 1st level of Venting - on the seat model: blue arrows are shown - the 'A' label is not shown anymore | NOT_RUN | X | NOT_RUN | X | NOT_RUN | NOT_RUN | X | X | NOT_RUN |  | 0
FB.CL.SST.TC | S. Fortunati | F175 | ALL | MKF-NAG-NCL-NIT | NAG-NCL | 2 | NO | F823_Vf6_R7; F874_Vf1_R6 |  | F175_BASE+FSVM | Driver Seat Zone [Setting:Heating] | Ext. Climate - Override [from Not Active] | yes | WarmUp/CoolDown: OFF | MKF:Venting:L2 | Venting:L2 | KeyON Select 'Seat Heating/Venting' section on MKF Select 'Driver' from Zone Selection on MKF Select 'Seat' >Heating/Venting' section on PIP Select 'Driver' from Zone Selection on PIP Extended Climate for Driver Seat : ON (Partial - only Heating) NIT::[BH].NIT_VEHICLE_SETUP_2.NIT_DriverExtendedClimate = 0x1 (SeatHeating) 'A' label is shown on PIP and MKF NCL is not requiring Driver Seat Heating/Venting NCL::[BH].STATUS_NCL.NCL_FrontDriverHeating = 0x0 (Not Active) NCL::[BH].STATUS_NCL.NCL_DriverFans = 0x0 (Not Active) Driver Seat Heating and Venting: OFF NAG::[BH].SETUP_NAG2.FrontDriverHeating = 0x0 (Not_active) NAG::[BH].SETUP_NAG2.DriverFans = 0x0 (Not_active) | 1. Perform a knob rotation to select "2" level on Seat Venting from MKF | 1. MKF sends command after user action: MKF::[BH].COMMAND_MKF_TO_NAG_NAG.DriverFans = 0x2 (Fan_level_2) NCL, because of user override command, deactivates Extended Climate for Driver Seat: NCL::[BH].SETUP_NCL.DriverExtendedClimate = “ReqOff” NCL::[BH].SETUP_NCL.DriverExtendedClimate = 0x0 (ReqOFF) NCL::[BH].STATUS_NCL.NCL_FrontDriverHeating = 0x0 (Not Active) NCL::[BH].STATUS_NCL.NCL_DriverFans = 0x0 (Not Active) NAG actuates the user request: 2nd-level Venting on driver seat NAG::[BH].SETUP_NAG2.DriverFans = 0x2 (Fan_level_2) [NAG, should first listen to NCL for Ext.Climated deactivation, and then remember the MKF command and actuate it] MKF update graphics (blue bar for 2nd level and blue arrows are shown) MKF does not show anymore the 'A' label On PIP screen: - the bar is at 2nd level of Venting - on the seat model: blue arrows are shown - the 'A' label is not shown anymore | NOT_RUN | X | NOT_RUN | X | NOT_RUN | NOT_RUN | X | X | NOT_RUN |  | 24
FB.CL.SST.TC | S. Fortunati | F175 | ALL | MKF-NAG-NCL-NIT | NAG-NCL | 2 | NO | F823_Vf6_R7; F874_Vf1_R6 |  | F175_BASE+FSVM | Driver Seat Zone [Setting:Heating] | Ext. Climate - Override [from Not Active] | yes | WarmUp/CoolDown: OFF | MKF:Venting:L3 | Venting:L3 | KeyON Select 'Seat Heating/Venting' section on MKF Select 'Driver' from Zone Selection on MKF Select 'Seat' >Heating/Venting' section on PIP Select 'Driver' from Zone Selection on PIP Extended Climate for Driver Seat : ON (Partial - only Heating) NIT::[BH].NIT_VEHICLE_SETUP_2.NIT_DriverExtendedClimate = 0x1 (SeatHeating) 'A' label is shown on PIP and MKF NCL is not requiring Driver Seat Heating/Venting NCL::[BH].STATUS_NCL.NCL_FrontDriverHeating = 0x0 (Not Active) NCL::[BH].STATUS_NCL.NCL_DriverFans = 0x0 (Not Active) Driver Seat Heating and Venting: OFF NAG::[BH].SETUP_NAG2.FrontDriverHeating = 0x0 (Not_active) NAG::[BH].SETUP_NAG2.DriverFans = 0x0 (Not_active) | 1. Perform a knob rotation to select "3" level on Seat Venting from MKF | 1. MKF sends command after user action: MKF::[BH].COMMAND_MKF_TO_NAG_NAG.DriverFans = 0x3 (Fan_level_3) NCL, because of user override command, deactivates Extended Climate for Driver Seat: NCL::[BH].SETUP_NCL.DriverExtendedClimate = “ReqOff” NCL::[BH].SETUP_NCL.DriverExtendedClimate = 0x0 (ReqOFF) NCL::[BH].STATUS_NCL.NCL_FrontDriverHeating = 0x0 (Not Active) NCL::[BH].STATUS_NCL.NCL_DriverFans = 0x0 (Not Active) NAG actuates the user request: 3rd-level Venting on driver seat NAG::[BH].SETUP_NAG2.DriverFans = 0x3 (Fan_level_3) [NAG, should first listen to NCL for Ext.Climated deactivation, and then remember the MKF command and actuate it] MKF update graphics (blue bar for 3rd level and blue arrows are shown) MKF does not show anymore the 'A' label On PIP screen: - the bar is at 3rd level of Venting - on the seat model: blue arrows are shown - the 'A' label is not shown anymore | NOT_RUN | X | NOT_RUN | X | NOT_RUN | NOT_RUN | X | X | NOT_RUN |  | 0
FB.CL.SST.TC | S. Fortunati | F175 | ALL | MKF-NAG-NCL-NIT | - | - | NO | F823_Vf6_R7; F874_Vf1_R6 |  | - | Driver Seat Zone [Setting:Heating] | Ext. Climate - Override [from Not Active] | no(del-doppia) | WarmUp/CoolDown: OFF | MKF:OFF(doppia) | Ext Climate:ON | KeyON Select 'Seat Heating/Venting' section on MKF Select 'Driver' from Zone Selection on MKF Select 'Seat' >Heating/Venting' section on PIP Select 'Driver' from Zone Selection on PIP Extended Climate for Driver Seat : ON (Partial - only Heating) NIT::[BH].NIT_VEHICLE_SETUP_2.NIT_DriverExtendedClimate = 0x1 (SeatHeating) 'A' label is shown on PIP and MKF NCL is not requiring Driver Seat Heating/Venting NCL::[BH].STATUS_NCL.NCL_FrontDriverHeating = 0x0 (Not Active) NCL::[BH].STATUS_NCL.NCL_DriverFans = 0x0 (Not Active) Driver Seat Heating and Venting: OFF NAG::[BH].SETUP_NAG2.FrontDriverHeating =0x0 (Not_active) NAG::[BH].SETUP_NAG2.DriverFans =0x0 (Not_active) | 1. Perform a rotation on Knob in order to select "OFF" level on Seat Heating/Venting from MKF | 1. NIT sends on event: MKF::[BH].COMMAND_MKF_TO_NAG_NAG.FrontDriverHeating = 0x0 (Not_active) MKF::[BH].COMMAND_MKF_TO_NAG_NAG.DriverFans = 0x0 (Not_active) NCL, since user command is the same of current status, does not deactivate Extended Climate NCL::[BH].SETUP_NCL.DriverExtendedClimate = 0x0 (ReqOFF) NCL::[BH].STATUS_NCL.NCL_FrontDriverHeating = 0x0 (Not Active) NCL::[BH].STATUS_NCL.NCL_DriverFans = 0x0 (Not Active) NAG does not change status : Driver Seat Heating and Venting still OFF NAG::[BH].SETUP_NAG2.FrontDriverHeating = 0x0 (Not_active) NAG::[BH].SETUP_NAG2.DriverFans = 0x0 (Not_active) MKF does not change graphics (no level highlighted) and the seat is shown blank MKF still shows the 'A' label On PIP screen, graphics are not updated - both bars (Heating and Venting) are shown at '0' level - the seat model is shown blank - the 'A' label is shown | NOT_RUN | X | NOT_RUN | X | NOT_RUN | NOT_RUN | X | X | NOT_RUN
FB.CL.SST.TC | S. Fortunati | F175 | ALL | MKF-NAG-NCL-NIT | NAG-NCL | 2 | NO | F823_Vf6_R7; F874_Vf1_R6 |  | ALL | Driver Seat Zone [Setting:Heating] | Ext. Climate - Override [from Not Active] | yes | WarmUp/CoolDown: OFF | PIP:Heating:L1 | Heating:L1 | KeyON Select 'Seat Heating/Venting' section on MKF Select 'Driver' from Zone Selection on MKF Select 'Seat' >Heating/Venting' section on PIP Select 'Driver' from Zone Selection on PIP Extended Climate for Driver Seat : ON (Partial - only Heating) NIT::[BH].NIT_VEHICLE_SETUP_2.NIT_DriverExtendedClimate = 0x1 (SeatHeating) 'A' label is shown on PIP and MKF NCL is not requiring Driver Seat Heating/Venting NCL::[BH].STATUS_NCL.NCL_FrontDriverHeating = 0x0 (Not Active) NCL::[BH].STATUS_NCL.NCL_DriverFans = 0x0 (Not Active) Driver Seat Heating and Venting: OFF NAG::[BH].SETUP_NAG2.FrontDriverHeating = 0x0 (Not_active) NAG::[BH].SETUP_NAG2.DriverFans = 0x0 (Not_active) | 1. Perform a swipe left/right or a tap to select "1" level on Seat Heating from PIP | 1. NIT sends command after user action: NIT::[BH].COMMAND_NIT_TO_NAG_NAP2.FrontDriverHeating = 0x1 (Heat_level_1) NCL, because of user override command, deactivates Extended Climate for Driver Seat: NCL::[BH].SETUP_NCL.DriverExtendedClimate = “ReqOff” NCL::[BH].SETUP_NCL.DriverExtendedClimate = 0x0 (ReqOFF) NCL::[BH].STATUS_NCL.NCL_FrontDriverHeating = 0x0 (Not Active) NCL::[BH].STATUS_NCL.NCL_DriverFans = 0x0 (Not Active) NAG actuates the user request: 1st-level heating on driver seat NAG::[BH].SETUP_NAG2.FrontDriverHeating = 0x1 (Heat_level_1) [NAG should first listen to NCL for Ext.Climated deactivation and then remember the PIP command and actuate it] MKF update graphics (red bar for 1st level and red arrows are shown) MKF does not show anymore the 'A' label On PIP screen: - the bar is at 1st level of Heating - on the seat model: red arrows are shown - the 'A' label is not shown anymore | NOT_RUN | X | NOT_RUN | X | NOT_RUN | NOT_RUN | X | X | NOT_RUN |  | 3
FB.CL.SST.TC | S. Fortunati | F175 | ALL | MKF-NAG-NCL-NIT | NAG-NCL | 2 | NO | F823_Vf6_R7; F874_Vf1_R6 |  | ALL | Driver Seat Zone [Setting:Heating] | Ext. Climate - Override [from Not Active] | yes | WarmUp/CoolDown: OFF | PIP:Heating:L2 | Heating:L2 | KeyON Select 'Seat Heating/Venting' section on MKF Select 'Driver' from Zone Selection on MKF Select 'Seat' >Heating/Venting' section on PIP Select 'Driver' from Zone Selection on PIP Extended Climate for Driver Seat : ON (Partial - only Heating) NIT::[BH].NIT_VEHICLE_SETUP_2.NIT_DriverExtendedClimate = 0x1 (SeatHeating) 'A' label is shown on PIP and MKF NCL is not requiring Driver Seat Heating/Venting NCL::[BH].STATUS_NCL.NCL_FrontDriverHeating = 0x0 (Not Active) NCL::[BH].STATUS_NCL.NCL_DriverFans = 0x0 (Not Active) Driver Seat Heating and Venting: OFF NAG::[BH].SETUP_NAG2.FrontDriverHeating = 0x0 (Not_active) NAG::[BH].SETUP_NAG2.DriverFans = 0x0 (Not_active) | 1. Perform a swipe left/right or a tap to select "2" level on Seat Heating from PIP | 1. NIT sends command after user action: NIT::[BH].COMMAND_NIT_TO_NAG_NAP2.FrontDriverHeating = 0x2 (Heat_level_2) NCL, because of user override command, deactivates Extended Climate for Driver Seat: NCL::[BH].SETUP_NCL.DriverExtendedClimate = “ReqOff” NCL::[BH].SETUP_NCL.DriverExtendedClimate = 0x0 (ReqOFF) NCL::[BH].STATUS_NCL.NCL_FrontDriverHeating = 0x0 (Not Active) NCL::[BH].STATUS_NCL.NCL_DriverFans = 0x0 (Not Active) NAG actuates the user request: 2nd-level heating on driver seat NAG::[BH].SETUP_NAG2.FrontDriverHeating = 0x2 (Heat_level_2) [NAG should first listen to NCL for Ext.Climated deactivation and then remember the PIP command and actuate it] MKF update graphics (red bar for 2nd level and red arrows are shown) MKF does not show anymore the 'A' label On PIP screen: - the bar is at 2nd level of Heating - on the seat model: red arrows are shown - the 'A' label is not shown anymore | NOT_RUN | X | NOT_RUN | X | NOT_RUN | NOT_RUN | X | X | NOT_RUN |  | 22
FB.CL.SST.TC | S. Fortunati | F175 | ALL | MKF-NAG-NCL-NIT | NAG-NCL | 2 | NO | F823_Vf6_R7; F874_Vf1_R6 |  | ALL | Driver Seat Zone [Setting:Heating] | Ext. Climate - Override [from Not Active] | yes | WarmUp/CoolDown: OFF | PIP:Heating:L3 | Heating:L3 | KeyON Select 'Seat Heating/Venting' section on MKF Select 'Driver' from Zone Selection on MKF Select 'Seat' >Heating/Venting' section on PIP Select 'Driver' from Zone Selection on PIP Extended Climate for Driver Seat : ON (Partial - only Heating) NIT::[BH].NIT_VEHICLE_SETUP_2.NIT_DriverExtendedClimate = 0x1 (SeatHeating) 'A' label is shown on PIP and MKF NCL is not requiring Driver Seat Heating/Venting NCL::[BH].STATUS_NCL.NCL_FrontDriverHeating = 0x0 (Not Active) NCL::[BH].STATUS_NCL.NCL_DriverFans = 0x0 (Not Active) Driver Seat Heating and Venting: OFF NAG::[BH].SETUP_NAG2.FrontDriverHeating = 0x0 (Not_active) NAG::[BH].SETUP_NAG2.DriverFans = 0x0 (Not_active) | 1. Perform a swipe left/right or a tap to select "3" level on Seat Heating from PIP | 1. NIT sends command after user action: NIT::[BH].COMMAND_NIT_TO_NAG_NAP2.FrontDriverHeating = 0x3 (Heat_level_3) NCL, because of user override command, deactivates Extended Climate for Driver Seat: NCL::[BH].SETUP_NCL.DriverExtendedClimate = “ReqOff” NCL::[BH].SETUP_NCL.DriverExtendedClimate = 0x0 (ReqOFF) NCL::[BH].STATUS_NCL.NCL_FrontDriverHeating = 0x0 (Not Active) NCL::[BH].STATUS_NCL.NCL_DriverFans = 0x0 (Not Active) NAG actuates the user request: 3rd-level heating on driver seat NAG::[BH].SETUP_NAG2.FrontDriverHeating = 0x3 (Heat_level_3) [NAG should first listen to NCL for Ext.Climated deactivation and then remember the PIP command and actuate it] MKF update graphics (red bar for 3rd level and red arrows are shown) MKF does not show anymore the 'A' label On PIP screen: - the bar is at 3rd level of Heating - on the seat model: red arrows are shown - the 'A' label is not shown anymore | NOT_RUN | X | NOT_RUN | X | NOT_RUN | NOT_RUN | X | X | NOT_RUN |  | 11
FB.CL.SST.TC | S. Fortunati | F175 | ALL | MKF-NAG-NCL-NIT | NAG-NCL | 2 | NO | F823_Vf6_R7; F874_Vf1_R6 |  | ALL | Driver Seat Zone [Setting:Heating] | Ext. Climate - Override [from Not Active] | yes | WarmUp/CoolDown: OFF | PIP:Heating:OFF | Ext Climate:ON | KeyON Select 'Seat Heating/Venting' section on MKF Select 'Driver' from Zone Selection on MKF Select 'Seat' >Heating/Venting' section on PIP Select 'Driver' from Zone Selection on PIP Extended Climate for Driver Seat : ON (Partial - only Heating) NIT::[BH].NIT_VEHICLE_SETUP_2.NIT_DriverExtendedClimate = 0x1 (SeatHeating) 'A' label is shown on PIP and MKF NCL is not requiring Driver Seat Heating/Venting NCL::[BH].STATUS_NCL.NCL_FrontDriverHeating = 0x0 (Not Active) NCL::[BH].STATUS_NCL.NCL_DriverFans = 0x0 (Not Active) Driver Seat Heating and Venting: OFF NAG::[BH].SETUP_NAG2.FrontDriverHeating = 0x0 (Not_active) NAG::[BH].SETUP_NAG2.DriverFans = 0x0 (Not_active) | 1. Perform a swipe left/right or a tap to select "OFF" level on Seat Heating from PIP | 1. NIT sends on event: NIT::[BH].COMMAND_NIT_TO_NAG_NAP2.FrontDriverHeating = 0 (Not_active) NIT::[BH].COMMAND_NIT_TO_NAG_NAP2.DriverFans = 0x0 (Not_active) NCL, since user command is the same of current status, does not deactivate Extended Climate NCL::[BH].SETUP_NCL.DriverExtendedClimate = 0x0 (ReqOFF) NCL::[BH].STATUS_NCL.NCL_FrontDriverHeating = 0x0 (Not Active) NCL::[BH].STATUS_NCL.NCL_DriverFans = 0x0 (Not Active) NAG does not change status : Driver Seat Heating and Venting still OFF NAG::[BH].SETUP_NAG2.FrontDriverHeating = 0x0 (Not_active) NAG::[BH].SETUP_NAG2.DriverFans = 0x0 (Not_active) MKF does not change graphics (no level highlighted) and the seat is shown blank MKF still shows the 'A' label On PIP screen, graphics are not updated - both bars (Heating and Venting) are shown at '0' level - the seat model is shown blank - the 'A' label is shown | NOT_RUN | X | NOT_RUN | X | NOT_RUN | NOT_RUN | X | X | NOT_RUN |  | 14
FB.CL.SST.TC | S. Fortunati | F175 | ALL | MKF-NAG-NCL-NIT | NAG-NCL | 2 | NO | F823_Vf6_R7; F874_Vf1_R6 |  | F175_BASE+FSVM | Driver Seat Zone [Setting:Heating] | Ext. Climate - Override [from Not Active] | yes | WarmUp/CoolDown: OFF | PIP:Venting:L1 | Venting:L1 | KeyON Select 'Seat Heating/Venting' section on MKF Select 'Driver' from Zone Selection on MKF Select 'Seat' >Heating/Venting' section on PIP Select 'Driver' from Zone Selection on PIP Extended Climate for Driver Seat : ON (Partial - only Heating) NIT::[BH].NIT_VEHICLE_SETUP_2.NIT_DriverExtendedClimate = 0x1 (SeatHeating) 'A' label is shown on PIP and MKF NCL is not requiring Driver Seat Heating/Venting NCL::[BH].STATUS_NCL.NCL_FrontDriverHeating = 0x0 (Not Active) NCL::[BH].STATUS_NCL.NCL_DriverFans = 0x0 (Not Active) Driver Seat Heating and Venting: OFF NAG::[BH].SETUP_NAG2.FrontDriverHeating = 0x0 (Not_active) NAG::[BH].SETUP_NAG2.DriverFans = 0x0 (Not_active) | 1. Perform a swipe left/right or a tap to select "1" level on Seat Venting from PIP | 1. NIT sends command after user action: NIT::[BH].COMMAND_NIT_TO_NAG_NAP2.DriverFans = 0x1 (Fan_level_1) NCL, because of user override command, deactivates Extended Climate for Driver Seat: NCL::[BH].SETUP_NCL.DriverExtendedClimate = “ReqOff” NCL::[BH].SETUP_NCL.DriverExtendedClimate = 0x0 (ReqOFF) NCL::[BH].STATUS_NCL.NCL_FrontDriverHeating = 0x0 (Not Active) NCL::[BH].STATUS_NCL.NCL_DriverFans = 0x0 (Not Active) NAG actuates the user request: 1st-level Venting on driver seat NAG::[BH].SETUP_NAG2.DriverFans = 0x1 (Fan_level_1) [NAG should first listen to NCL for Ext.Climated deactivation and then remember the PIP command and actuate it] MKF update graphics (blue bar for 1st level and blue arrows are shown) MKF does not show anymore the 'A' label On PIP screen: - the bar is at 1st level of Venting - on the seat model: blue arrows are shown - the 'A' label is not shown anymore | NOT_RUN | X | NOT_RUN | X | NOT_RUN | NOT_RUN | X | X | NOT_RUN |  | 12
FB.CL.SST.TC | S. Fortunati | F175 | ALL | MKF-NAG-NCL-NIT | NAG-NCL | 2 | NO | F823_Vf6_R7; F874_Vf1_R6 |  | F175_BASE+FSVM | Driver Seat Zone [Setting:Heating] | Ext. Climate - Override [from Not Active] | yes | WarmUp/CoolDown: OFF | PIP:Venting:L2 | Venting:L2 | KeyON Select 'Seat Heating/Venting' section on MKF Select 'Driver' from Zone Selection on MKF Select 'Seat' >Heating/Venting' section on PIP Select 'Driver' from Zone Selection on PIP Extended Climate for Driver Seat : ON (Partial - only Heating) NIT::[BH].NIT_VEHICLE_SETUP_2.NIT_DriverExtendedClimate = 0x1 (SeatHeating) 'A' label is shown on PIP and MKF NCL is not requiring Driver Seat Heating/Venting NCL::[BH].STATUS_NCL.NCL_FrontDriverHeating = 0x0 (Not Active) NCL::[BH].STATUS_NCL.NCL_DriverFans = 0x0 (Not Active) Driver Seat Heating and Venting: OFF NAG::[BH].SETUP_NAG2.FrontDriverHeating = 0x0 (Not_active) NAG::[BH].SETUP_NAG2.DriverFans = 0x0 (Not_active) | 1. Perform a swipe left/right or a tap to select "2" level on Seat Venting from PIP | 1. NIT sends command after user action: NIT::[BH].COMMAND_NIT_TO_NAG_NAP2.DriverFans = 0x2 (Fan_level_2) NCL, because of user override command, deactivates Extended Climate for Driver Seat: NCL::[BH].SETUP_NCL.DriverExtendedClimate = “ReqOff” NCL::[BH].SETUP_NCL.DriverExtendedClimate = 0x0 (ReqOFF) NCL::[BH].STATUS_NCL.NCL_FrontDriverHeating = 0x0 (Not Active) NCL::[BH].STATUS_NCL.NCL_DriverFans = 0x0 (Not Active) NAG actuates the user request: 2nd-level Venting on driver seat NAG::[BH].SETUP_NAG2.DriverFans = 0x2 (Fan_level_2) [NAG should first listen to NCL for Ext.Climated deactivation and then remember the PIP command and actuate it] MKF update graphics (blue bar for 2nd level and blue arrows are shown) MKF does not show anymore the 'A' label On PIP screen: - the bar is at 2nd level of Venting - on the seat model: blue arrows are shown - the 'A' label is not shown anymore | NOT_RUN | X | NOT_RUN | X | NOT_RUN | NOT_RUN | X | X | NOT_RUN |  | 14
FB.CL.SST.TC | S. Fortunati | F175 | ALL | MKF-NAG-NCL-NIT | NAG-NCL | 2 | NO | F823_Vf6_R7; F874_Vf1_R6 |  | F175_BASE+FSVM | Driver Seat Zone [Setting:Heating] | Ext. Climate - Override [from Not Active] | yes | WarmUp/CoolDown: OFF | PIP:Venting:L3 | Venting:L3 | KeyON Select 'Seat Heating/Venting' section on MKF Select 'Driver' from Zone Selection on MKF Select 'Seat' >Heating/Venting' section on PIP Select 'Driver' from Zone Selection on PIP Extended Climate for Driver Seat : ON (Partial - only Heating) NIT::[BH].NIT_VEHICLE_SETUP_2.NIT_DriverExtendedClimate = 0x1 (SeatHeating) 'A' label is shown on PIP and MKF NCL is not requiring Driver Seat Heating/Venting NCL::[BH].STATUS_NCL.NCL_FrontDriverHeating = 0x0 (Not Active) NCL::[BH].STATUS_NCL.NCL_DriverFans = 0x0 (Not Active) Driver Seat Heating and Venting: OFF NAG::[BH].SETUP_NAG2.FrontDriverHeating = 0x0 (Not_active) NAG::[BH].SETUP_NAG2.DriverFans = 0x0 (Not_active) | 1. Perform a swipe left/right or a tap to select "3" level on Seat Venting from PIP | 1. NIT sends command after user action: NIT::[BH].COMMAND_NIT_TO_NAG_NAP2.DriverFans = 0x3 (Fan_level_3) NCL, because of user override command, deactivates Extended Climate for Driver Seat: NCL::[BH].SETUP_NCL.DriverExtendedClimate = “ReqOff” NCL::[BH].SETUP_NCL.DriverExtendedClimate = 0x0 (ReqOFF) NCL::[BH].STATUS_NCL.NCL_FrontDriverHeating = 0x0 (Not Active) NCL::[BH].STATUS_NCL.NCL_DriverFans = 0x0 (Not Active) NAG actuates the user request: 3rd-level Venting on driver seat NAG::[BH].SETUP_NAG2.DriverFans = 0x3 (Fan_level_3) [NAG should first listen to NCL for Ext.Climated deactivation and then remember the PIP command and actuate it] MKF update graphics (blue bar for 3rd level and blue arrows are shown) MKF does not show anymore the 'A' label On PIP screen: - the bar is at 3rd level of Venting - on the seat model: blue arrows are shown - the 'A' label is not shown anymore | NOT_RUN | X | NOT_RUN | X | NOT_RUN | NOT_RUN | X | X | NOT_RUN |  | 15
FB.CL.SST.TC | S. Fortunati | F175 | ALL | MKF-NAG-NCL-NIT | NAG-NCL | 2 | NO | F823_Vf6_R7; F874_Vf1_R6 |  | F175_BASE+FSVM | Driver Seat Zone [Setting:Heating] | Ext. Climate - Override [from Not Active] | yes | WarmUp/CoolDown: OFF | PIP:Venting:OFF | Ext Climate:ON | KeyON Select 'Seat Heating/Venting' section on MKF Select 'Driver' from Zone Selection on MKF Select 'Seat' >Heating/Venting' section on PIP Select 'Driver' from Zone Selection on PIP Extended Climate for Driver Seat : ON (Partial - only Heating) NIT::[BH].NIT_VEHICLE_SETUP_2.NIT_DriverExtendedClimate = 0x1 (SeatHeating) 'A' label is shown on PIP and MKF NCL is not requiring Driver Seat Heating/Venting NCL::[BH].STATUS_NCL.NCL_FrontDriverHeating = 0x0 (Not Active) NCL::[BH].STATUS_NCL.NCL_DriverFans = 0x0 (Not Active) Driver Seat Heating and Venting: OFF NAG::[BH].SETUP_NAG2.FrontDriverHeating = 0x0 (Not_active) NAG::[BH].SETUP_NAG2.DriverFans = 0x0 (Not_active) | 1. Perform a swipe left/right or a tap to select "OFF" level on Seat Venting from PIP | 1. NIT sends on event: NIT::[BH].COMMAND_NIT_TO_NAG_NAP2.FrontDriverHeating = 0 (Not_active) NIT::[BH].COMMAND_NIT_TO_NAG_NAP2.DriverFans = 0x0 (Not_active) NCL, since user command is the same of current status, does not deactivate Extended Climate NCL::[BH].SETUP_NCL.DriverExtendedClimate = 0x0 (ReqOFF) NCL::[BH].STATUS_NCL.NCL_FrontDriverHeating = 0x0 (Not Active) NCL::[BH].STATUS_NCL.NCL_DriverFans = 0x0 (Not Active) NAG does not change status : Driver Seat Heating and Venting still OFF NAG::[BH].SETUP_NAG2.FrontDriverHeating = 0x0 (Not_active) NAG::[BH].SETUP_NAG2.DriverFans = 0x0 (Not_active) MKF does not change graphics (no level highlighted) and the seat is shown blank MKF still shows the 'A' label On PIP screen, graphics are not updated - both bars (Heating and Venting) are shown at '0' level - the seat model is shown blank - the 'A' label is shown | NOT_RUN | X | NOT_RUN | X | NOT_RUN | NOT_RUN | X | X | NOT_RUN |  | 14
- | - | - | - | - | - | - | - | - | - | - | Driver Seat Zone [Setting:Heating] | Ext. Climate - Override [from WarmUp L1] | yes | - | - | - | [11 empty] | - | bar: MKF to RSR
FB.CL.SST.TC | S. Fortunati | F175 | ALL | MKF-NAG-NCL-NIT | - | - | NO | F823_Vf6_R7; F874_Vf1_R6 |  | - | Driver Seat Zone [Setting:Heating] | Ext. Climate - Override [from WarmUp L1] | no(non possible) | WarmUp: L1 | MKF:Heating:L1 | Ext Climate:ON | KeyON Select 'Seat Heating/Venting' section on MKF Select 'Driver' from Zone Selection on MKF Select 'Seat' >Heating/Venting' section on PIP Select 'Driver' from Zone Selection on PIP Extended Climate for Driver Seat : ON (Partial - only Heating) NIT::[BH].NIT_VEHICLE_SETUP_2.NIT_DriverExtendedClimate = 0x1 (SeatHeating) 'A' label is shown on PIP and MKF NCL is requiring Driver Seat Heating at 1st-level NCL::[BH].SETUP_NCL.DriverExtendedClimate = 0x4 (ActiveSeatHeating) NCL::[BH].STATUS_NCL.NCL_FrontDriverHeating = 0x1 (Heat_Level1) NCL::[BH].STATUS_NCL.NCL_DriverFans = 0x0 (Not Active) NAG is activating HEATING at 1st Level NAG::[BH].SETUP_NAG2.FrontDriverHeating = 0x1 (Heat level 1) NAG::[BH].SETUP_NAG2.DriverFans =0x0 (Not_active) | 1. Perform a knob rotation to select "1" level on Seat Heating from MKF | 1. MKF sends command after user action: MKF::[BH].COMMAND_MKF_TO_NAG_NAG.FrontDriverHeating = 0x1 (Heat_level_1) NCL, since user command is the same of current status, does not deactivate Extended Climate NCL::[BH].SETUP_NCL.DriverExtendedClimate = 0x4 (ActiveSeatHeating) NCL::[BH].STATUS_NCL.NCL_FrontDriverHeating = 0x1 (Heat_Level1) NCL::[BH].STATUS_NCL.NCL_DriverFans = 0x0 (Not Active) NAG keeps actuating NCL request - Heating at 1st level NAG::[BH].SETUP_NAG2.FrontDriverHeating = 0x1 (Heat level 1) NAG::[BH].SETUP_NAG2.DriverFans =0x0 (Not_active) MKF does not change graphics (red bar for 1st level and red arrows are shown) MKF still shows the 'A' label On PIP screen, graphics are not updated - the bar is at 1st level of Heating - on the seat model: red arrows are shown - the 'A' label is shown | NOT_RUN | X | NOT_RUN | X | NOT_RUN | NOT_RUN | X | X | NOT_RUN
FB.CL.SST.TC | S. Fortunati | F175 | ALL | MKF-NAG-NCL-NIT | NAG-NCL | 2 | NO | F823_Vf6_R7; F874_Vf1_R6 |  | ALL | Driver Seat Zone [Setting:Heating] | Ext. Climate - Override [from WarmUp L1] | yes | WarmUp: L1 | MKF:Heating:L2 | Heating:L2 | KeyON Select 'Seat Heating/Venting' section on MKF Select 'Driver' from Zone Selection on MKF Select 'Seat' >Heating/Venting' section on PIP Select 'Driver' from Zone Selection on PIP Extended Climate for Driver Seat : ON (Partial - only Heating) NIT::[BH].NIT_VEHICLE_SETUP_2.NIT_DriverExtendedClimate = 0x1 (SeatHeating) 'A' label is shown on PIP and MKF NCL is requiring Driver Seat Heating at 1st-level NCL::[BH].SETUP_NCL.DriverExtendedClimate = 0x4 (ActiveSeatHeating) NCL::[BH].STATUS_NCL.NCL_FrontDriverHeating = 0x1 (Heat_Level1) NCL::[BH].STATUS_NCL.NCL_DriverFans = 0x0 (Not Active) NAG is activating HEATING at 1st Level NAG::[BH].SETUP_NAG2.FrontDriverHeating = 0x1 (Heat level 1) NAG::[BH].SETUP_NAG2.DriverFans = 0x0 (Not_active) | 1. Perform a knob rotation to select "2" level on Seat Heating from MKF | 1. MKF sends command after user action: MKF::[BH].COMMAND_MKF_TO_NAG_NAG.FrontDriverHeating = 0x2 (Heat_level_2) NCL, because of user override command, deactivates Extended Climate for Driver Seat: NCL::[BH].SETUP_NCL.DriverExtendedClimate = “ReqOff” NCL::[BH].SETUP_NCL.DriverExtendedClimate = 0x0 (ReqOFF) NCL::[BH].STATUS_NCL.NCL_FrontDriverHeating = 0x0 (Not Active) NCL::[BH].STATUS_NCL.NCL_DriverFans = 0x0 (Not Active) NAG actuates the user request: 2nd-level heating on driver seat NAG::[BH].SETUP_NAG2.FrontDriverHeating = 0x2 (Heat_level_2) [NAG, should first listen to NCL for Ext.Climated deactivation, and then remember the MKF command and actuate it] MKF update graphics (red bar for 2nd level and red arrows are shown) MKF does not show anymore the 'A' label On PIP screen: - the bar is at 2nd level of Heating - on the seat model: red arrows are shown - the 'A' label is not shown anymore | NOT_RUN | X | NOT_RUN | X | NOT_RUN | NOT_RUN | X | X | NOT_RUN |  | 21
FB.CL.SST.TC | S. Fortunati | F175 | ALL | MKF-NAG-NCL-NIT | NAG-NCL | 2 | NO | F823_Vf6_R7; F874_Vf1_R6 |  | ALL | Driver Seat Zone [Setting:Heating] | Ext. Climate - Override [from WarmUp L1] | yes | WarmUp: L1 | MKF:Heating:L3 | Heating:L3 | KeyON Select 'Seat Heating/Venting' section on MKF Select 'Driver' from Zone Selection on MKF Select 'Seat' >Heating/Venting' section on PIP Select 'Driver' from Zone Selection on PIP Extended Climate for Driver Seat : ON (Partial - only Heating) NIT::[BH].NIT_VEHICLE_SETUP_2.NIT_DriverExtendedClimate = 0x1 (SeatHeating) 'A' label is shown on PIP and MKF NCL is requiring Driver Seat Heating at 1st-level NCL::[BH].SETUP_NCL.DriverExtendedClimate = 0x4 (ActiveSeatHeating) NCL::[BH].STATUS_NCL.NCL_FrontDriverHeating = 0x1 (Heat_Level1) NCL::[BH].STATUS_NCL.NCL_DriverFans = 0x0 (Not Active) NAG is activating HEATING at 1st Level NAG::[BH].SETUP_NAG2.FrontDriverHeating = 0x1 (Heat level 1) NAG::[BH].SETUP_NAG2.DriverFans = 0x0 (Not_active) | 1. Perform a knob rotation to select "3" level on Seat Heating from MKF | 1. MKF sends command after user action: MKF::[BH].COMMAND_MKF_TO_NAG_NAG.FrontDriverHeating = 0x3(Heat_level_3) NCL, because of user override command, deactivates Extended Climate for Driver Seat: NCL::[BH].SETUP_NCL.DriverExtendedClimate = “ReqOff” NCL::[BH].SETUP_NCL.DriverExtendedClimate = 0x0 (ReqOFF) NCL::[BH].STATUS_NCL.NCL_FrontDriverHeating = 0x0 (Not Active) NCL::[BH].STATUS_NCL.NCL_DriverFans = 0x0 (Not Active) NAG actuates the user request: 3rd-level heating on driver seat NAG::[BH].SETUP_NAG2.FrontDriverHeating = 0x3 (Heat_level_3) [NAG, should first listen to NCL for Ext.Climated deactivation, and then remember the MKF command and actuate it] MKF update graphics (red bar for 3rd level and red arrows are shown) MKF does not show anymore the 'A' label On PIP screen: - the bar is at 3rd level of Heating - on the seat model: red arrows are shown - the 'A' label is not shown anymore | NOT_RUN | X | NOT_RUN | X | NOT_RUN | NOT_RUN | X | X | NOT_RUN |  | 0
FB.CL.SST.TC | S. Fortunati | F175 | ALL | MKF-NAG-NCL-NIT | Integration | 2 | NO | F823_Vf6_R7; F874_Vf1_R6 |  | ALL | Driver Seat Zone [Setting:Heating] | Ext. Climate - Override [from WarmUp L1] | yes | WarmUp: L1 | MKF:OFF | Heating:OFF | KeyON Select 'Seat Heating/Venting' section on MKF Select 'Driver' from Zone Selection on MKF Select 'Seat' >Heating/Venting' section on PIP Select 'Driver' from Zone Selection on PIP Extended Climate for Driver Seat : ON (Partial - only Heating) NIT::[BH].NIT_VEHICLE_SETUP_2.NIT_DriverExtendedClimate = 0x1 (SeatHeating) 'A' label is shown on PIP and MKF NCL is requiring Driver Seat Heating at 1st-level NCL::[BH].SETUP_NCL.DriverExtendedClimate = 0x4 (ActiveSeatHeating) NCL::[BH].STATUS_NCL.NCL_FrontDriverHeating = 0x1 (Heat_Level1) NCL::[BH].STATUS_NCL.NCL_DriverFans = 0x0 (Not Active) NAG is activating HEATING at 1st Level NAG::[BH].SETUP_NAG2.FrontDriverHeating = 0x1 (Heat level 1) NAG::[BH].SETUP_NAG2.DriverFans = 0x0 (Not_active) | 1. Perform a rotation on Knob in order to select "OFF" level on Seat Heating/Venting from MKF | 1. MKF sends command after user action: MKF::[BH].COMMAND_MKF_TO_NAG_NAG.FrontDriverHeating = 0x0 (Not_active) MKF::[BH].COMMAND_MKF_TO_NAG_NAG.DriverFans = 0x0 (Not_active) NCL, because of user override command, deactivates Extended Climate for Driver Seat: NCL::[BH].SETUP_NCL.DriverExtendedClimate = “ReqOff” NCL::[BH].SETUP_NCL.DriverExtendedClimate = 0x0 (ReqOFF) NCL::[BH].STATUS_NCL.NCL_FrontDriverHeating = 0x0 (Not Active) NCL::[BH].STATUS_NCL.NCL_DriverFans = 0x0 (Not Active) NAG actuates the user request: switch off the heating on driver seat NAG::[BH].SETUP_NAG2.FrontDriverheating = 0x0 (Not_active) Venting still OFF: NAG::[BH].SETUP_NAG2.DriverFans = 0x0 (Not_active) [NAG, should first listen to NCL for Ext.Climated deactivation, and then remember the MKF command and actuate it] MKF update graphics (no level highlighted) and the seat is shown blank MKF does not show anymore the 'A' label On PIP screen: - both bars (Heating and Venting) are shown at '0' level - the seat model is shown blank - the 'A' label is not shown anymore | NOT_RUN | X | NOT_RUN | X | NOT_RUN | NOT_RUN | X | X | NOT_RUN |  | 12
FB.CL.SST.TC | S. Fortunati | F175 | ALL | MKF-NAG-NCL-NIT | NAG-NCL | 2 | NO | F823_Vf6_R7; F874_Vf1_R6 |  | F175_BASE+FSVM | Driver Seat Zone [Setting:Heating] | Ext. Climate - Override [from WarmUp L1] | yes | WarmUp: L1 | MKF:Venting:L1 | Venting:L1 | KeyON Select 'Seat Heating/Venting' section on MKF Select 'Driver' from Zone Selection on MKF Select 'Seat' >Heating/Venting' section on PIP Select 'Driver' from Zone Selection on PIP Extended Climate for Driver Seat : ON (Partial - only Heating) NIT::[BH].NIT_VEHICLE_SETUP_2.NIT_DriverExtendedClimate = 0x1 (SeatHeating) 'A' label is shown on PIP and MKF NCL is requiring Driver Seat Heating at 1st-level NCL::[BH].SETUP_NCL.DriverExtendedClimate = 0x4 (ActiveSeatHeating) NCL::[BH].STATUS_NCL.NCL_FrontDriverHeating = 0x1 (Heat_Level1) NCL::[BH].STATUS_NCL.NCL_DriverFans = 0x0 (Not Active) NAG is activating HEATING at 1st Level NAG::[BH].SETUP_NAG2.FrontDriverHeating = 0x1 (Heat level 1) NAG::[BH].SETUP_NAG2.DriverFans = 0x0 (Not_active) | 1. Perform a knob rotation to select "1" level on Seat Venting from MKF | 1. MKF sends command after user action: MKF::[BH].COMMAND_MKF_TO_NAG_NAG.DriverFans = 0x1 (Fan_level_1) NCL, because of user override command, deactivates Extended Climate for Driver Seat: NCL::[BH].SETUP_NCL.DriverExtendedClimate = “ReqOff” NCL::[BH].SETUP_NCL.DriverExtendedClimate = 0x0 (ReqOFF) NCL::[BH].STATUS_NCL.NCL_FrontDriverHeating = 0x0 (Not Active) NCL::[BH].STATUS_NCL.NCL_DriverFans = 0x0 (Not Active) NAG actuates the user request: 1st-level Venting on driver seat NAG::[BH].SETUP_NAG2.DriverFans = 0x1 (Fan_level_1) [NAG, should first listen to NCL for Ext.Climated deactivation, and then remember the MKF command and actuate it] MKF update graphics (blue bar for 1st level and blue arrows are shown) MKF does not show anymore the 'A' label On PIP screen: - the bar is at 1st level of Venting - on the seat model: blue arrows are shown - the 'A' label is not shown anymore | NOT_RUN | X | NOT_RUN | X | NOT_RUN | NOT_RUN | X | X | NOT_RUN |  | 18
FB.CL.SST.TC | S. Fortunati | F175 | ALL | MKF-NAG-NCL-NIT | NAG-NCL | 2 | NO | F823_Vf6_R7; F874_Vf1_R6 |  | F175_BASE+FSVM | Driver Seat Zone [Setting:Heating] | Ext. Climate - Override [from WarmUp L1] | yes | WarmUp: L1 | MKF:Venting:L2 | Venting:L2 | KeyON Select 'Seat Heating/Venting' section on MKF Select 'Driver' from Zone Selection on MKF Select 'Seat' >Heating/Venting' section on PIP Select 'Driver' from Zone Selection on PIP Extended Climate for Driver Seat : ON (Partial - only Heating) NIT::[BH].NIT_VEHICLE_SETUP_2.NIT_DriverExtendedClimate = 0x1 (SeatHeating) 'A' label is shown on PIP and MKF NCL is requiring Driver Seat Heating at 1st-level NCL::[BH].SETUP_NCL.DriverExtendedClimate = 0x4 (ActiveSeatHeating) NCL::[BH].STATUS_NCL.NCL_FrontDriverHeating = 0x1 (Heat_Level1) NCL::[BH].STATUS_NCL.NCL_DriverFans = 0x0 (Not Active) NAG is activating HEATING at 1st Level NAG::[BH].SETUP_NAG2.FrontDriverHeating = 0x1 (Heat level 1) NAG::[BH].SETUP_NAG2.DriverFans = 0x0 (Not_active) | 1. Perform a knob rotation to select "2" level on Seat Venting from MKF | 1. MKF sends command after user action: MKF::[BH].COMMAND_MKF_TO_NAG_NAG.DriverFans = 0x2 (Fan_level_2) NCL, because of user override command, deactivates Extended Climate for Driver Seat: NCL::[BH].SETUP_NCL.DriverExtendedClimate = “ReqOff” NCL::[BH].SETUP_NCL.DriverExtendedClimate = 0x0 (ReqOFF) NCL::[BH].STATUS_NCL.NCL_FrontDriverHeating = 0x0 (Not Active) NCL::[BH].STATUS_NCL.NCL_DriverFans = 0x0 (Not Active) NAG actuates the user request: 2nd-level Venting on driver seat NAG::[BH].SETUP_NAG2.DriverFans = 0x2 (Fan_level_2) [NAG, should first listen to NCL for Ext.Climated deactivation, and then remember the MKF command and actuate it] MKF update graphics (blue bar for 2nd level and blue arrows are shown) MKF does not show anymore the 'A' label On PIP screen: - the bar is at 2nd level of Venting - on the seat model: blue arrows are shown - the 'A' label is not shown anymore | NOT_RUN | X | NOT_RUN | X | NOT_RUN | NOT_RUN | X | X | NOT_RUN |  | 18
FB.CL.SST.TC | S. Fortunati | F175 | ALL | MKF-NAG-NCL-NIT | NAG-NCL | 2 | NO | F823_Vf6_R7; F874_Vf1_R6 |  | F175_BASE+FSVM | Driver Seat Zone [Setting:Heating] | Ext. Climate - Override [from WarmUp L1] | yes | WarmUp: L1 | MKF:Venting:L3 | Venting:L3 | KeyON Select 'Seat Heating/Venting' section on MKF Select 'Driver' from Zone Selection on MKF Select 'Seat' >Heating/Venting' section on PIP Select 'Driver' from Zone Selection on PIP Extended Climate for Driver Seat : ON (Partial - only Heating) NIT::[BH].NIT_VEHICLE_SETUP_2.NIT_DriverExtendedClimate = 0x1 (SeatHeating) 'A' label is shown on PIP and MKF NCL is requiring Driver Seat Heating at 1st-level NCL::[BH].SETUP_NCL.DriverExtendedClimate = 0x4 (ActiveSeatHeating) NCL::[BH].STATUS_NCL.NCL_FrontDriverHeating = 0x1 (Heat_Level1) NCL::[BH].STATUS_NCL.NCL_DriverFans = 0x0 (Not Active) NAG is activating HEATING at 1st Level NAG::[BH].SETUP_NAG2.FrontDriverHeating = 0x1 (Heat level 1) NAG::[BH].SETUP_NAG2.DriverFans = 0x0 (Not_active) | 1. Perform a knob rotation to select "3" level on Seat Venting from MKF | 1. MKF sends command after user action: MKF::[BH].COMMAND_MKF_TO_NAG_NAG.DriverFans = 0x3 (Fan_level_3) NCL, because of user override command, deactivates Extended Climate for Driver Seat: NCL::[BH].SETUP_NCL.DriverExtendedClimate = “ReqOff” NCL::[BH].SETUP_NCL.DriverExtendedClimate = 0x0 (ReqOFF) NCL::[BH].STATUS_NCL.NCL_FrontDriverHeating = 0x0 (Not Active) NCL::[BH].STATUS_NCL.NCL_DriverFans = 0x0 (Not Active) NAG actuates the user request: 3rd-level Venting on driver seat NAG::[BH].SETUP_NAG2.DriverFans = 0x3 (Fan_level_3) [NAG, should first listen to NCL for Ext.Climated deactivation, and then remember the MKF command and actuate it] MKF update graphics (blue bar for 3rd level and blue arrows are shown) MKF does not show anymore the 'A' label On PIP screen: - the bar is at 3rd level of Venting - on the seat model: blue arrows are shown - the 'A' label is not shown anymore | NOT_RUN | X | NOT_RUN | X | NOT_RUN | NOT_RUN | X | X | NOT_RUN |  | 3
FB.CL.SST.TC | S. Fortunati | F175 | ALL | MKF-NAG-NCL-NIT | - | - | NO | F823_Vf6_R7; F874_Vf1_R6 |  | - | Driver Seat Zone [Setting:Heating] | Ext. Climate - Override [from WarmUp L1] | no(del-doppia) | WarmUp: L1 | MKF:OFF(doppia) | Venting:OFF | come sopra | 1. Perform a rotation on Knob in order to select "OFF" level on Seat Heating/Venting from MKF | 1. MKF sends command after user action: MKF::[BH].COMMAND_MKF_TO_NAG_NAG.FrontDriverHeating = 0x0 (Not_active) MKF::[BH].COMMAND_MKF_TO_NAG_NAG.DriverFans = 0x0 (Not_active) NCL, because of user override command, deactivate Extended Climate for that zone: NCL::[BH].SETUP_NCL.DriverExtendedClimate = “ReqOff” NCL::[BH].SETUP_NCL.DriverExtendedClimate = 0x0 (ReqOFF) NCL::[BH].STATUS_NCL.NCL_FrontDriverHeating = 0x0 (Not Active) NCL::[BH].STATUS_NCL.NCL_DriverFans = 0x0 (Not Active) NAG actuates the user request: switch off the heating on driver seat NAG::[BH].SETUP_NAG2.FrontDriverHeating = 0x0 (Not_active) Venting still OFF: NAG::[BH].SETUP_NAG2.DriverFans = 0x0 (Not_active) [NAG, shall first listen to NCL for Ext.Climated deactivation, and then remember the MKF command and actuate it] MKF update graphics (no level highlighted) and the seat is shown blank MKF does not show anymore the 'A' label On PIP screen: - both bars (Heating and Venting) are shown at '0' level - the seat model is shown blank - the 'A' label is not shown anymore | NOT_RUN | X | NOT_RUN | X | NOT_RUN | NOT_RUN | X | X | NOT_RUN
FB.CL.SST.TC | S. Fortunati | F175 | ALL | MKF-NAG-NCL-NIT | NAG-NCL | 2 | NO | F823_Vf6_R7; F874_Vf1_R6 |  | ALL | Driver Seat Zone [Setting:Heating] | Ext. Climate - Override [from WarmUp L1] | yes | WarmUp: L1 | PIP:Heating:L1 | Ext Climate:ON | KeyON Select 'Seat Heating/Venting' section on MKF Select 'Driver' from Zone Selection on MKF Select 'Seat' >Heating/Venting' section on PIP Select 'Driver' from Zone Selection on PIP Extended Climate for Driver Seat : ON (Partial - only Heating) NIT::[BH].NIT_VEHICLE_SETUP_2.NIT_DriverExtendedClimate = 0x1 (SeatHeating) 'A' label is shown on PIP and MKF NCL is requiring Driver Seat Heating at 1st-level NCL::[BH].SETUP_NCL.DriverExtendedClimate = 0x4 (ActiveSeatHeating) NCL::[BH].STATUS_NCL.NCL_FrontDriverHeating = 0x1 (Heat_Level1) NCL::[BH].STATUS_NCL.NCL_DriverFans = 0x0 (Not Active) NAG is activating HEATING at 1st Level NAG::[BH].SETUP_NAG2.FrontDriverHeating = 0x1 (Heat level 1) NAG::[BH].SETUP_NAG2.DriverFans = 0x0 (Not_active) | 1. Perform a swipe left/right or a tap to select "1" level on Seat Heating from PIP | 1. NIT sends command after user action: NIT::[BH].COMMAND_NIT_TO_NAG_NAP2.FrontDriverHeating = 0x1 (Heat_level_1) NCL, since user command is the same of current status, does not deactivate Extended Climate NCL::[BH].SETUP_NCL.DriverExtendedClimate = 0x4 (ActiveSeatHeating) NCL::[BH].STATUS_NCL.NCL_FrontDriverHeating = 0x1 (Heat_Level1) NCL::[BH].STATUS_NCL.NCL_DriverFans = 0x0 (Not Active) NAG keeps actuating NCL request - Heating at 1st level NAG::[BH].SETUP_NAG2.FrontDriverHeating = 0x1 (Heat level 1) NAG::[BH].SETUP_NAG2.DriverFans = 0x0 (Not_active) MKF does not change graphics (red bar for 1st level and red arrows are shown) MKF still shows the 'A' label On PIP screen, graphics are not updated - the bar is at 1st level of Heating - on the seat model: red arrows are shown - the 'A' label is shown | NOT_RUN | X | NOT_RUN | X | NOT_RUN | NOT_RUN | X | X | NOT_RUN |  | 4
FB.CL.SST.TC | S. Fortunati | F175 | ALL | MKF-NAG-NCL-NIT | NAG-NCL | 2 | NO | F823_Vf6_R7; F874_Vf1_R6 |  | ALL | Driver Seat Zone [Setting:Heating] | Ext. Climate - Override [from WarmUp L1] | yes | WarmUp: L1 | PIP:Heating:L2 | Heating:L2 | KeyON Select 'Seat Heating/Venting' section on MKF Select 'Driver' from Zone Selection on MKF Select 'Seat' >Heating/Venting' section on PIP Select 'Driver' from Zone Selection on PIP Extended Climate for Driver Seat : ON (Partial - only Heating) NIT::[BH].NIT_VEHICLE_SETUP_2.NIT_DriverExtendedClimate = 0x1 (SeatHeating) 'A' label is shown on PIP and MKF NCL is requiring Driver Seat Heating at 1st-level NCL::[BH].SETUP_NCL.DriverExtendedClimate = 0x4 (ActiveSeatHeating) NCL::[BH].STATUS_NCL.NCL_FrontDriverHeating = 0x1 (Heat_Level1) NCL::[BH].STATUS_NCL.NCL_DriverFans = 0x0 (Not Active) NAG is activating HEATING at 1st Level NAG::[BH].SETUP_NAG2.FrontDriverHeating = 0x1 (Heat level 1) NAG::[BH].SETUP_NAG2.DriverFans = 0x0 (Not_active) | 1. Perform a swipe left/right or a tap to select "2" level on Seat Heating from PIP | 1. NIT sends command after user action: NIT::[BH].COMMAND_NIT_TO_NAG_NAP2.FrontDriverHeating = 0x2 (Heat_level_2) NCL, because of user override command, deactivates Extended Climate for Driver Seat: NCL::[BH].SETUP_NCL.DriverExtendedClimate = “ReqOff” NCL::[BH].SETUP_NCL.DriverExtendedClimate = 0x0 (ReqOFF) NCL::[BH].STATUS_NCL.NCL_FrontDriverHeating = 0x0 (Not Active) NCL::[BH].STATUS_NCL.NCL_DriverFans = 0x0 (Not Active) NAG actuates the user request: 2nd-level heating on driver seat NAG::[BH].SETUP_NAG2.FrontDriverHeating = 0x2 (Heat_level_2) [NAG should first listen to NCL for Ext.Climated deactivation and then remember the PIP command and actuate it] MKF update graphics (red bar for 2nd level and red arrows are shown) MKF does not show anymore the 'A' label On PIP screen: - the bar is at 2nd level of Heating - on the seat model: red arrows are shown - the 'A' label is not shown anymore | NOT_RUN | X | NOT_RUN | X | NOT_RUN | NOT_RUN | X | X | NOT_RUN |  | 9
FB.CL.SST.TC | S. Fortunati | F175 | ALL | MKF-NAG-NCL-NIT | NAG-NCL | 2 | NO | F823_Vf6_R7; F874_Vf1_R6 |  | ALL | Driver Seat Zone [Setting:Heating] | Ext. Climate - Override [from WarmUp L1] | yes | WarmUp: L1 | PIP:Heating:L3 | Heating:L3 | KeyON Select 'Seat Heating/Venting' section on MKF Select 'Driver' from Zone Selection on MKF Select 'Seat' >Heating/Venting' section on PIP Select 'Driver' from Zone Selection on PIP Extended Climate for Driver Seat : ON (Partial - only Heating) NIT::[BH].NIT_VEHICLE_SETUP_2.NIT_DriverExtendedClimate = 0x1 (SeatHeating) 'A' label is shown on PIP and MKF NCL is requiring Driver Seat Heating at 1st-level NCL::[BH].SETUP_NCL.DriverExtendedClimate = 0x4 (ActiveSeatHeating) NCL::[BH].STATUS_NCL.NCL_FrontDriverHeating = 0x1 (Heat_Level1) NCL::[BH].STATUS_NCL.NCL_DriverFans = 0x0 (Not Active) NAG is activating HEATING at 1st Level NAG::[BH].SETUP_NAG2.FrontDriverHeating = 0x1 (Heat level 1) NAG::[BH].SETUP_NAG2.DriverFans = 0x0 (Not_active) | 1. Perform a swipe left/right or a tap to select "3" level on Seat Heating from PIP | 1. NIT sends command after user action: NIT::[BH].COMMAND_NIT_TO_NAG_NAP2.FrontDriverHeating = 0x3 (Heat_level_3) NCL, because of user override command, deactivates Extended Climate for Driver Seat: NCL::[BH].SETUP_NCL.DriverExtendedClimate = “ReqOff” NCL::[BH].SETUP_NCL.DriverExtendedClimate = 0x0 (ReqOFF) NCL::[BH].STATUS_NCL.NCL_FrontDriverHeating = 0x0 (Not Active) NCL::[BH].STATUS_NCL.NCL_DriverFans = 0x0 (Not Active) NAG actuates the user request: 3rd-level heating on driver seat NAG::[BH].SETUP_NAG2.FrontDriverHeating = 0x3 (Heat_level_3) [NAG should first listen to NCL for Ext.Climated deactivation and then remember the PIP command and actuate it] MKF update graphics (red bar for 3rd level and red arrows are shown) MKF does not show anymore the 'A' label On PIP screen: - the bar is at 3rd level of Heating - on the seat model: red arrows are shown - the 'A' label is not shown anymore | NOT_RUN | X | NOT_RUN | X | NOT_RUN | NOT_RUN | X | X | NOT_RUN |  | 12
FB.CL.SST.TC | S. Fortunati | F175 | ALL | MKF-NAG-NCL-NIT | NAG-NCL | 2 | NO | F823_Vf6_R7; F874_Vf1_R6 |  | ALL | Driver Seat Zone [Setting:Heating] | Ext. Climate - Override [from WarmUp L1] | yes | WarmUp: L1 | PIP:Heating:OFF | Heating:OFF | KeyON Select 'Seat Heating/Venting' section on MKF Select 'Driver' from Zone Selection on MKF Select 'Seat' >Heating/Venting' section on PIP Select 'Driver' from Zone Selection on PIP Extended Climate for Driver Seat : ON (Partial - only Heating) NIT::[BH].NIT_VEHICLE_SETUP_2.NIT_DriverExtendedClimate = 0x1 (SeatHeating) 'A' label is shown on PIP and MKF NCL is requiring Driver Seat Heating at 1st-level NCL::[BH].SETUP_NCL.DriverExtendedClimate = 0x4 (ActiveSeatHeating) NCL::[BH].STATUS_NCL.NCL_FrontDriverHeating = 0x1 (Heat_Level1) NCL::[BH].STATUS_NCL.NCL_DriverFans = 0x0 (Not Active) NAG is activating HEATING at 1st Level NAG::[BH].SETUP_NAG2.FrontDriverHeating = 0x1 (Heat level 1) NAG::[BH].SETUP_NAG2.DriverFans = 0x0 (Not_active) | 1. Perform a swipe left/right or a tap to select "OFF" level on Seat Heating from PIP | 1. NIT sends command after user action: NIT::[BH].COMMAND_NIT_TO_NAG_NAP2.FrontDriverHeating = 0x0 (Not_active) NIT::[BH].COMMAND_NIT_TO_NAG_NAP2.DriverFans = 0x0 (Not_active) NCL, because of user override command, deactivates Extended Climate for Driver Seat: NCL::[BH].SETUP_NCL.DriverExtendedClimate = “ReqOff” NCL::[BH].SETUP_NCL.DriverExtendedClimate = 0x0 (ReqOFF) NCL::[BH].STATUS_NCL.NCL_FrontDriverHeating = 0x0 (Not Active) NCL::[BH].STATUS_NCL.NCL_DriverFans = 0x0 (Not Active) NAG actuates the user request: switch off the heating on driver seat NAG::[BH].SETUP_NAG2.FrontDriverheating = 0x0 (Not_active) Venting still OFF: NAG::[BH].SETUP_NAG2.DriverFans = 0x0 (Not_active) [NAG should first listen to NCL for Ext.Climated deactivation and then remember the PIP command and actuate it] MKF update graphics (no level highlighted) and the seat is shown blank MKF does not show anymore the 'A' label On PIP screen: - both bars (Heating and Venting) are shown at '0' level - the seat model is shown blank - the 'A' label is not shown anymore | NOT_RUN | X | NOT_RUN | X | NOT_RUN | NOT_RUN | X | X | NOT_RUN |  | 5
FB.CL.SST.TC | S. Fortunati | F175 | ALL | MKF-NAG-NCL-NIT | NAG-NCL | 2 | NO | F823_Vf6_R7; F874_Vf1_R6 |  | F175_BASE+FSVM | Driver Seat Zone [Setting:Heating] | Ext. Climate - Override [from WarmUp L1] | yes | WarmUp: L1 | PIP:Venting:L1 | Venting:L1 | KeyON Select 'Seat Heating/Venting' section on MKF Select 'Driver' from Zone Selection on MKF Select 'Seat' >Heating/Venting' section on PIP Select 'Driver' from Zone Selection on PIP Extended Climate for Driver Seat : ON (Partial - only Heating) NIT::[BH].NIT_VEHICLE_SETUP_2.NIT_DriverExtendedClimate = 0x1 (SeatHeating) 'A' label is shown on PIP and MKF NCL is requiring Driver Seat Heating at 1st-level NCL::[BH].SETUP_NCL.DriverExtendedClimate = 0x4 (ActiveSeatHeating) NCL::[BH].STATUS_NCL.NCL_FrontDriverHeating = 0x1 (Heat_Level1) NCL::[BH].STATUS_NCL.NCL_DriverFans = 0x0 (Not Active) NAG is activating HEATING at 1st Level NAG::[BH].SETUP_NAG2.FrontDriverHeating = 0x1 (Heat level 1) NAG::[BH].SETUP_NAG2.DriverFans = 0x0 (Not_active) | 1. Perform a swipe left/right or a tap to select "1" level on Seat Venting from PIP | 1. NIT sends command after user action: NIT::[BH].COMMAND_NIT_TO_NAG_NAP2.DriverFans = 0x1 (Fan_level_1) NCL, because of user override command, deactivates Extended Climate for Driver Seat: NCL::[BH].SETUP_NCL.DriverExtendedClimate = “ReqOff” NCL::[BH].SETUP_NCL.DriverExtendedClimate = 0x0 (ReqOFF) NCL::[BH].STATUS_NCL.NCL_FrontDriverHeating = 0x0 (Not Active) NCL::[BH].STATUS_NCL.NCL_DriverFans = 0x0 (Not Active) NAG actuates the user request: 1st-level Venting on driver seat NAG::[BH].SETUP_NAG2.DriverFans = 0x1 (Fan_level_1) [NAG should first listen to NCL for Ext.Climated deactivation and then remember the PIP command and actuate it] MKF update graphics (blue bar for 1st level and blue arrows are shown) MKF does not show anymore the 'A' label On PIP screen: - the bar is at 1st level of Venting - on the seat model: blue arrows are shown - the 'A' label is not shown anymore | NOT_RUN | X | NOT_RUN | X | NOT_RUN | NOT_RUN | X | X | NOT_RUN |  | 7
FB.CL.SST.TC | S. Fortunati | F175 | ALL | MKF-NAG-NCL-NIT | NAG-NCL | 2 | NO | F823_Vf6_R7; F874_Vf1_R6 |  | F175_BASE+FSVM | Driver Seat Zone [Setting:Heating] | Ext. Climate - Override [from WarmUp L1] | yes | WarmUp: L1 | PIP:Venting:L2 | Venting:L2 | KeyON Select 'Seat Heating/Venting' section on MKF Select 'Driver' from Zone Selection on MKF Select 'Seat' >Heating/Venting' section on PIP Select 'Driver' from Zone Selection on PIP Extended Climate for Driver Seat : ON (Partial - only Heating) NIT::[BH].NIT_VEHICLE_SETUP_2.NIT_DriverExtendedClimate = 0x1 (SeatHeating) 'A' label is shown on PIP and MKF NCL is requiring Driver Seat Heating at 1st-level NCL::[BH].SETUP_NCL.DriverExtendedClimate = 0x4 (ActiveSeatHeating) NCL::[BH].STATUS_NCL.NCL_FrontDriverHeating = 0x1 (Heat_Level1) NCL::[BH].STATUS_NCL.NCL_DriverFans = 0x0 (Not Active) NAG is activating HEATING at 1st Level NAG::[BH].SETUP_NAG2.FrontDriverHeating = 0x1 (Heat level 1) NAG::[BH].SETUP_NAG2.DriverFans = 0x0 (Not_active) | 1. Perform a swipe left/right or a tap to select "2" level on Seat Venting from PIP | 1. NIT sends command after user action: NIT::[BH].COMMAND_NIT_TO_NAG_NAP2.DriverFans = 0x2 (Fan_level_2) NCL, because of user override command, deactivates Extended Climate for Driver Seat: NCL::[BH].SETUP_NCL.DriverExtendedClimate = “ReqOff” NCL::[BH].SETUP_NCL.DriverExtendedClimate = 0x0 (ReqOFF) NCL::[BH].STATUS_NCL.NCL_FrontDriverHeating = 0x0 (Not Active) NCL::[BH].STATUS_NCL.NCL_DriverFans = 0x0 (Not Active) NAG actuates the user request: 2nd-level Venting on driver seat NAG::[BH].SETUP_NAG2.DriverFans = 0x2 (Fan_level_2) [NAG should first listen to NCL for Ext.Climated deactivation and then remember the PIP command and actuate it] MKF update graphics (blue bar for 2nd level and blue arrows are shown) MKF does not show anymore the 'A' label On PIP screen: - the bar is at 2nd level of Venting - on the seat model: blue arrows are shown - the 'A' label is not shown anymore | NOT_RUN | X | NOT_RUN | X | NOT_RUN | NOT_RUN | X | X | NOT_RUN |  | 25
FB.CL.SST.TC | S. Fortunati | F175 | ALL | MKF-NAG-NCL-NIT | NAG-NCL | 2 | NO | F823_Vf6_R7; F874_Vf1_R6 |  | F175_BASE+FSVM | Driver Seat Zone [Setting:Heating] | Ext. Climate - Override [from WarmUp L1] | yes | WarmUp: L1 | PIP:Venting:L3 | Venting:L3 | KeyON Select 'Seat Heating/Venting' section on MKF Select 'Driver' from Zone Selection on MKF Select 'Seat' >Heating/Venting' section on PIP Select 'Driver' from Zone Selection on PIP Extended Climate for Driver Seat : ON (Partial - only Heating) NIT::[BH].NIT_VEHICLE_SETUP_2.NIT_DriverExtendedClimate = 0x1 (SeatHeating) 'A' label is shown on PIP and MKF NCL is requiring Driver Seat Heating at 1st-level NCL::[BH].SETUP_NCL.DriverExtendedClimate = 0x4 (ActiveSeatHeating) NCL::[BH].STATUS_NCL.NCL_FrontDriverHeating = 0x1 (Heat_Level1) NCL::[BH].STATUS_NCL.NCL_DriverFans = 0x0 (Not Active) NAG is activating HEATING at 1st Level NAG::[BH].SETUP_NAG2.FrontDriverHeating = 0x1 (Heat level 1) NAG::[BH].SETUP_NAG2.DriverFans = 0x0 (Not_active) | 1. Perform a swipe left/right or a tap to select "3" level on Seat Venting from PIP | 1. NIT sends command after user action: NIT::[BH].COMMAND_NIT_TO_NAG_NAP2.DriverFans = 0x3 (Fan_level_3) NCL, because of user override command, deactivates Extended Climate for Driver Seat: NCL::[BH].SETUP_NCL.DriverExtendedClimate = “ReqOff” NCL::[BH].SETUP_NCL.DriverExtendedClimate = 0x0 (ReqOFF) NCL::[BH].STATUS_NCL.NCL_FrontDriverHeating = 0x0 (Not Active) NCL::[BH].STATUS_NCL.NCL_DriverFans = 0x0 (Not Active) NAG actuates the user request: 3rd-level Venting on driver seat NAG::[BH].SETUP_NAG2.DriverFans = 0x3 (Fan_level_3) [NAG should first listen to NCL for Ext.Climated deactivation and then remember the PIP command and actuate it] MKF update graphics (blue bar for 3rd level and blue arrows are shown) MKF does not show anymore the 'A' label On PIP screen: - the bar is at 3rd level of Venting - on the seat model: blue arrows are shown - the 'A' label is not shown anymore | NOT_RUN | X | NOT_RUN | X | NOT_RUN | NOT_RUN | X | X | NOT_RUN |  | 23
FB.CL.SST.TC | S. Fortunati | F175 | ALL | MKF-NAG-NCL-NIT | NAG-NCL | 2 | NO | F823_Vf6_R7; F874_Vf1_R6 |  | F175_BASE+FSVM | Driver Seat Zone [Setting:Heating] | Ext. Climate - Override [from WarmUp L1] | yes | WarmUp: L1 | PIP:Venting:OFF | Venting:OFF | KeyON Select 'Seat Heating/Venting' section on MKF Select 'Driver' from Zone Selection on MKF Select 'Seat' >Heating/Venting' section on PIP Select 'Driver' from Zone Selection on PIP Extended Climate for Driver Seat : ON (Partial - only Heating) NIT::[BH].NIT_VEHICLE_SETUP_2.NIT_DriverExtendedClimate = 0x1 (SeatHeating) 'A' label is shown on PIP and MKF NCL is requiring Driver Seat Heating at 1st-level NCL::[BH].SETUP_NCL.DriverExtendedClimate = 0x4 (ActiveSeatHeating) NCL::[BH].STATUS_NCL.NCL_FrontDriverHeating = 0x1 (Heat_Level1) NCL::[BH].STATUS_NCL.NCL_DriverFans = 0x0 (Not Active) NAG is activating HEATING at 1st Level NAG::[BH].SETUP_NAG2.FrontDriverHeating = 0x1 (Heat level 1) NAG::[BH].SETUP_NAG2.DriverFans = 0x0 (Not_active) | 1. Perform a swipe left/right or a tap to select "OFF" level on Seat Venting from PIP | 1. NIT sends command after user action: NIT::[BH].COMMAND_NIT_TO_NAG_NAP2.FrontDriverHeating = 0x0 (Not_active) NIT::[BH].COMMAND_NIT_TO_NAG_NAP2.DriverFans = 0x0 (Not_active) NCL, because of user override command, deactivates Extended Climate for Driver Seat: NCL::[BH].SETUP_NCL.DriverExtendedClimate = “ReqOff” NCL::[BH].SETUP_NCL.DriverExtendedClimate = 0x0 (ReqOFF) NCL::[BH].STATUS_NCL.NCL_FrontDriverHeating = 0x0 (Not Active) NCL::[BH].STATUS_NCL.NCL_DriverFans = 0x0 (Not Active) NAG actuates the user request: switch off the heating on driver seat NAG::[BH].SETUP_NAG2.FrontDriverheating = 0x0 (Not_active) Venting still OFF: NAG::[BH].SETUP_NAG2.DriverFans = 0x0 (Not_active) [NAG should first listen to NCL for Ext.Climated deactivation and then remember the PIP command and actuate it] MKF update graphics (no level highlighted) and the seat is shown blank MKF does not show anymore the 'A' label On PIP screen: - both bars (Heating and Venting) are shown at '0' level - the seat model is shown blank - the 'A' label is not shown anymore | NOT_RUN | X | NOT_RUN | X | NOT_RUN | NOT_RUN | X | X | NOT_RUN |  | 4
- | - | - | - | - | - | - | - | - | - | - | Driver Seat Zone [Setting:Heating] | Ext. Climate - Override [from WarmUp L2] | yes | - | - | - | [11 empty] | - | bar: MKF to RSR
FB.CL.SST.TC | S. Fortunati | F175 | ALL | MKF-NAG-NCL-NIT | NAG-NCL | 2 | NO | F823_Vf6_R7; F874_Vf1_R6 |  | ALL | Driver Seat Zone [Setting:Heating] | Ext. Climate - Override [from WarmUp L2] | yes | WarmUp: L2 | MKF:Heating:L1 | Heating:L1 | KeyON Select 'Seat Heating/Venting' section on MKF Select 'Driver' from Zone Selection on MKF Select 'Seat' >Heating/Venting' section on PIP Select 'Driver' from Zone Selection on PIP Extended Climate for Driver Seat : ON (Partial - only Heating) NIT::[BH].NIT_VEHICLE_SETUP_2.NIT_DriverExtendedClimate = 0x1 (SeatHeating) 'A' label is shown on PIP and MKF NCL is requiring Driver Seat Heating at 2nd-level NCL::[BH].SETUP_NCL.DriverExtendedClimate = 0x4 (ActiveSeatHeating) NCL::[BH].STATUS_NCL.NCL_FrontDriverHeating = 0x2 (Heat_Level2) NCL::[BH].STATUS_NCL.NCL_DriverFans = 0x0 (Not Active) NAG is activating HEATING at 2nd Level NAG::[BH].SETUP_NAG2.FrontDriverHeating = 0x2 (Heat_Level2) NAG::[BH].SETUP_NAG2.DriverFans = 0x0 (Not_active) | 1. Perform a knob rotation to select "1" level on Seat Heating from MKF | 1. MKF sends command after user action: MKF::[BH].COMMAND_MKF_TO_NAG_NAG.FrontDriverHeating = 0x1 (Heat_level_1) NCL, because of user override command, deactivates Extended Climate for Driver Seat: NCL::[BH].SETUP_NCL.DriverExtendedClimate = “ReqOff” NCL::[BH].SETUP_NCL.DriverExtendedClimate = 0x0 (ReqOFF) NCL::[BH].STATUS_NCL.NCL_FrontDriverHeating = 0x0 (Not Active) NCL::[BH].STATUS_NCL.NCL_DriverFans = 0x0 (Not Active) NAG actuates the user request: 1st-level heating on driver seat NAG::[BH].SETUP_NAG2.FrontDriverHeating = 0x1 (Heat_level_1) [NAG, should first listen to NCL for Ext.Climated deactivation, and then remember the MKF command and actuate it] MKF update graphics (red bar for 1st level and red arrows are shown) MKF does not show anymore the 'A' label On PIP screen: - the bar is at 1st level of Heating - on the seat model: red arrows are shown - the 'A' label is not shown anymore | NOT_RUN | X | NOT_RUN | X | NOT_RUN | NOT_RUN | X | X | NOT_RUN |  | 7
FB.CL.SST.TC | S. Fortunati | F175 | ALL | MKF-NAG-NCL-NIT | - | - | NO | F823_Vf6_R7; F874_Vf1_R6 |  | - | Driver Seat Zone [Setting:Heating] | Ext. Climate - Override [from WarmUp L2] | no(non possible) | WarmUp: L2 | MKF:Heating:L2 | Ext Climate:ON | KeyON Select 'Seat Heating/Venting' section on MKF Select 'Driver' from Zone Selection on MKF Select 'Seat' >Heating/Venting' section on PIP Select 'Driver' from Zone Selection on PIP Extended Climate for Driver Seat : ON (Partial - only Heating) NIT::[BH].NIT_VEHICLE_SETUP_2.NIT_DriverExtendedClimate = 0x1 (SeatHeating) 'A' label is shown on PIP and MKF NCL is requiring Driver Seat Heating at 2nd-level NCL::[BH].SETUP_NCL.DriverExtendedClimate = 0x4 (ActiveSeatHeating) NCL::[BH].STATUS_NCL.NCL_FrontDriverHeating = 0x2 (Heat_Level2) NCL::[BH].STATUS_NCL.NCL_DriverFans = 0x0 (Not Active) NAG is activating HEATING at 2nd Level NAG::[BH].SETUP_NAG2.FrontDriverHeating = 0x2 (Heat_Level2) NAG::[BH].SETUP_NAG2.DriverFans =0x0 (Not_active) | 1. Perform a knob rotation to select "2" level on Seat Heating from MKF | 1. MKF sends command after user action: MKF::[BH].COMMAND_MKF_TO_NAG_NAG.FrontDriverHeating = 0x2 (Heat_level_2) NCL, since user command is the same of current status, does not deactivate Extended Climate NCL::[BH].SETUP_NCL.DriverExtendedClimate = 0x4 (ActiveSeatHeating) NCL::[BH].STATUS_NCL.NCL_FrontDriverHeating = 0x2 (Heat_Level2) NCL::[BH].STATUS_NCL.NCL_DriverFans = 0x0 (Not Active) NAG keeps actuating NCL request - Heating at 2nd level NAG::[BH].SETUP_NAG2.FrontDriverHeating = 0x2 (Heat_Level2) NAG::[BH].SETUP_NAG2.DriverFans =0x0 (Not_active) MKF does not change graphics (red bar for 2nd level and red arrows are shown) MKF still shows the 'A' label On PIP screen, graphics are not updated - the bar is at 2nd level of Heating - on the seat model: red arrows are shown - the 'A' label is shown | NOT_RUN | X | NOT_RUN | X | NOT_RUN | NOT_RUN | X | X | NOT_RUN
FB.CL.SST.TC | S. Fortunati | F175 | ALL | MKF-NAG-NCL-NIT | NAG-NCL | 2 | NO | F823_Vf6_R7; F874_Vf1_R6 |  | ALL | Driver Seat Zone [Setting:Heating] | Ext. Climate - Override [from WarmUp L2] | yes | WarmUp: L2 | MKF:Heating:L3 | Heating:L3 | KeyON Select 'Seat Heating/Venting' section on MKF Select 'Driver' from Zone Selection on MKF Select 'Seat' >Heating/Venting' section on PIP Select 'Driver' from Zone Selection on PIP Extended Climate for Driver Seat : ON (Partial - only Heating) NIT::[BH].NIT_VEHICLE_SETUP_2.NIT_DriverExtendedClimate = 0x1 (SeatHeating) 'A' label is shown on PIP and MKF NCL is requiring Driver Seat Heating at 2nd-level NCL::[BH].SETUP_NCL.DriverExtendedClimate = 0x4 (ActiveSeatHeating) NCL::[BH].STATUS_NCL.NCL_FrontDriverHeating = 0x2 (Heat_Level2) NCL::[BH].STATUS_NCL.NCL_DriverFans = 0x0 (Not Active) NAG is activating HEATING at 2nd Level NAG::[BH].SETUP_NAG2.FrontDriverHeating = 0x2 (Heat_Level2) NAG::[BH].SETUP_NAG2.DriverFans = 0x0 (Not_active) | 1. Perform a knob rotation to select "3" level on Seat Heating from MKF | 1. MKF sends command after user action: MKF::[BH].COMMAND_MKF_TO_NAG_NAG.FrontDriverHeating = 0x3(Heat_level_3) NCL, because of user override command, deactivates Extended Climate for Driver Seat: NCL::[BH].SETUP_NCL.DriverExtendedClimate = “ReqOff” NCL::[BH].SETUP_NCL.DriverExtendedClimate = 0x0 (ReqOFF) NCL::[BH].STATUS_NCL.NCL_FrontDriverHeating = 0x0 (Not Active) NCL::[BH].STATUS_NCL.NCL_DriverFans = 0x0 (Not Active) NAG actuates the user request: 3rd-level heating on driver seat NAG::[BH].SETUP_NAG2.FrontDriverHeating = 0x3 (Heat_level_3) [NAG, should first listen to NCL for Ext.Climated deactivation, and then remember the MKF command and actuate it] MKF update graphics (red bar for 3rd level and red arrows are shown) MKF does not show anymore the 'A' label On PIP screen: - the bar is at 3rd level of Heating - on the seat model: red arrows are shown - the 'A' label is not shown anymore | NOT_RUN | X | NOT_RUN | X | NOT_RUN | NOT_RUN | X | X | NOT_RUN |  | 13
FB.CL.SST.TC | S. Fortunati | F175 | ALL | MKF-NAG-NCL-NIT | NAG-NCL | 2 | NO | F823_Vf6_R7; F874_Vf1_R6 |  | ALL | Driver Seat Zone [Setting:Heating] | Ext. Climate - Override [from WarmUp L2] | yes | WarmUp: L2 | MKF:OFF | Heating:OFF | KeyON Select 'Seat Heating/Venting' section on MKF Select 'Driver' from Zone Selection on MKF Select 'Seat' >Heating/Venting' section on PIP Select 'Driver' from Zone Selection on PIP Extended Climate for Driver Seat : ON (Partial - only Heating) NIT::[BH].NIT_VEHICLE_SETUP_2.NIT_DriverExtendedClimate = 0x1 (SeatHeating) 'A' label is shown on PIP and MKF NCL is requiring Driver Seat Heating at 2nd-level NCL::[BH].SETUP_NCL.DriverExtendedClimate = 0x4 (ActiveSeatHeating) NCL::[BH].STATUS_NCL.NCL_FrontDriverHeating = 0x2 (Heat_Level2) NCL::[BH].STATUS_NCL.NCL_DriverFans = 0x0 (Not Active) NAG is activating HEATING at 2nd Level NAG::[BH].SETUP_NAG2.FrontDriverHeating = 0x2 (Heat_Level2) NAG::[BH].SETUP_NAG2.DriverFans = 0x0 (Not_active) | 1. Perform a rotation on Knob in order to select "OFF" level on Seat Heating/Venting from MKF | 1. MKF sends command after user action: MKF::[BH].COMMAND_MKF_TO_NAG_NAG.FrontDriverHeating = 0x0 (Not_active) MKF::[BH].COMMAND_MKF_TO_NAG_NAG.DriverFans = 0x0 (Not_active) NCL, because of user override command, deactivates Extended Climate for Driver Seat: NCL::[BH].SETUP_NCL.DriverExtendedClimate = “ReqOff” NCL::[BH].SETUP_NCL.DriverExtendedClimate = 0x0 (ReqOFF) NCL::[BH].STATUS_NCL.NCL_FrontDriverHeating = 0x0 (Not Active) NCL::[BH].STATUS_NCL.NCL_DriverFans = 0x0 (Not Active) NAG actuates the user request: switch off the heating on driver seat NAG::[BH].SETUP_NAG2.FrontDriverheating = 0x0 (Not_active) Venting still OFF: NAG::[BH].SETUP_NAG2.DriverFans = 0x0 (Not_active) [NAG, should first listen to NCL for Ext.Climated deactivation, and then remember the MKF command and actuate it] MKF update graphics (no level highlighted) and the seat is shown blank MKF does not show anymore the 'A' label On PIP screen: - both bars (Heating and Venting) are shown at '0' level - the seat model is shown blank - the 'A' label is not shown anymore | NOT_RUN | X | NOT_RUN | X | NOT_RUN | NOT_RUN | X | X | NOT_RUN |  | 19
FB.CL.SST.TC | S. Fortunati | F175 | ALL | MKF-NAG-NCL-NIT | NAG-NCL | 2 | NO | F823_Vf6_R7; F874_Vf1_R6 |  | F175_BASE+FSVM | Driver Seat Zone [Setting:Heating] | Ext. Climate - Override [from WarmUp L2] | yes | WarmUp: L2 | MKF:Venting:L1 | Venting:L1 | KeyON Select 'Seat Heating/Venting' section on MKF Select 'Driver' from Zone Selection on MKF Select 'Seat' >Heating/Venting' section on PIP Select 'Driver' from Zone Selection on PIP Extended Climate for Driver Seat : ON (Partial - only Heating) NIT::[BH].NIT_VEHICLE_SETUP_2.NIT_DriverExtendedClimate = 0x1 (SeatHeating) 'A' label is shown on PIP and MKF NCL is requiring Driver Seat Heating at 2nd-level NCL::[BH].SETUP_NCL.DriverExtendedClimate = 0x4 (ActiveSeatHeating) NCL::[BH].STATUS_NCL.NCL_FrontDriverHeating = 0x2 (Heat_Level2) NCL::[BH].STATUS_NCL.NCL_DriverFans = 0x0 (Not Active) NAG is activating HEATING at 2nd Level NAG::[BH].SETUP_NAG2.FrontDriverHeating = 0x2 (Heat_Level2) NAG::[BH].SETUP_NAG2.DriverFans = 0x0 (Not_active) | 1. Perform a knob rotation to select "1" level on Seat Venting from MKF | 1. MKF sends command after user action: MKF::[BH].COMMAND_MKF_TO_NAG_NAG.DriverFans = 0x1 (Fan_level_1) NCL, because of user override command, deactivates Extended Climate for Driver Seat: NCL::[BH].SETUP_NCL.DriverExtendedClimate = “ReqOff” NCL::[BH].SETUP_NCL.DriverExtendedClimate = 0x0 (ReqOFF) NCL::[BH].STATUS_NCL.NCL_FrontDriverHeating = 0x0 (Not Active) NCL::[BH].STATUS_NCL.NCL_DriverFans = 0x0 (Not Active) NAG actuates the user request: 1st-level Venting on driver seat NAG::[BH].SETUP_NAG2.DriverFans = 0x1 (Fan_level_1) [NAG, should first listen to NCL for Ext.Climated deactivation, and then remember the MKF command and actuate it] MKF update graphics (blue bar for 1st level and blue arrows are shown) MKF does not show anymore the 'A' label On PIP screen: - the bar is at 1st level of Venting - on the seat model: blue arrows are shown - the 'A' label is not shown anymore | NOT_RUN | X | NOT_RUN | X | NOT_RUN | NOT_RUN | X | X | NOT_RUN |  | 4
FB.CL.SST.TC | S. Fortunati | F175 | ALL | MKF-NAG-NCL-NIT | NAG-NCL | 2 | NO | F823_Vf6_R7; F874_Vf1_R6 |  | F175_BASE+FSVM | Driver Seat Zone [Setting:Heating] | Ext. Climate - Override [from WarmUp L2] | yes | WarmUp: L2 | MKF:Venting:L2 | Venting:L2 | KeyON Select 'Seat Heating/Venting' section on MKF Select 'Driver' from Zone Selection on MKF Select 'Seat' >Heating/Venting' section on PIP Select 'Driver' from Zone Selection on PIP Extended Climate for Driver Seat : ON (Partial - only Heating) NIT::[BH].NIT_VEHICLE_SETUP_2.NIT_DriverExtendedClimate = 0x1 (SeatHeating) 'A' label is shown on PIP and MKF NCL is requiring Driver Seat Heating at 2nd-level NCL::[BH].SETUP_NCL.DriverExtendedClimate = 0x4 (ActiveSeatHeating) NCL::[BH].STATUS_NCL.NCL_FrontDriverHeating = 0x2 (Heat_Level2) NCL::[BH].STATUS_NCL.NCL_DriverFans = 0x0 (Not Active) NAG is activating HEATING at 2nd Level NAG::[BH].SETUP_NAG2.FrontDriverHeating = 0x2 (Heat_Level2) NAG::[BH].SETUP_NAG2.DriverFans = 0x0 (Not_active) | 1. Perform a knob rotation to select "2" level on Seat Venting from MKF | 1. MKF sends command after user action: MKF::[BH].COMMAND_MKF_TO_NAG_NAG.DriverFans = 0x2 (Fan_level_2) NCL, because of user override command, deactivates Extended Climate for Driver Seat: NCL::[BH].SETUP_NCL.DriverExtendedClimate = “ReqOff” NCL::[BH].SETUP_NCL.DriverExtendedClimate = 0x0 (ReqOFF) NCL::[BH].STATUS_NCL.NCL_FrontDriverHeating = 0x0 (Not Active) NCL::[BH].STATUS_NCL.NCL_DriverFans = 0x0 (Not Active) NAG actuates the user request: 2nd-level Venting on driver seat NAG::[BH].SETUP_NAG2.DriverFans = 0x2 (Fan_level_2) [NAG, should first listen to NCL for Ext.Climated deactivation, and then remember the MKF command and actuate it] MKF update graphics (blue bar for 2nd level and blue arrows are shown) MKF does not show anymore the 'A' label On PIP screen: - the bar is at 2nd level of Venting - on the seat model: blue arrows are shown - the 'A' label is not shown anymore | NOT_RUN | X | NOT_RUN | X | NOT_RUN | NOT_RUN | X | X | NOT_RUN |  | 12
FB.CL.SST.TC | S. Fortunati | F175 | ALL | MKF-NAG-NCL-NIT | NAG-NCL | 2 | NO | F823_Vf6_R7; F874_Vf1_R6 |  | F175_BASE+FSVM | Driver Seat Zone [Setting:Heating] | Ext. Climate - Override [from WarmUp L2] | yes | WarmUp: L2 | MKF:Venting:L3 | Venting:L3 | KeyON Select 'Seat Heating/Venting' section on MKF Select 'Driver' from Zone Selection on MKF Select 'Seat' >Heating/Venting' section on PIP Select 'Driver' from Zone Selection on PIP Extended Climate for Driver Seat : ON (Partial - only Heating) NIT::[BH].NIT_VEHICLE_SETUP_2.NIT_DriverExtendedClimate = 0x1 (SeatHeating) 'A' label is shown on PIP and MKF NCL is requiring Driver Seat Heating at 2nd-level NCL::[BH].SETUP_NCL.DriverExtendedClimate = 0x4 (ActiveSeatHeating) NCL::[BH].STATUS_NCL.NCL_FrontDriverHeating = 0x2 (Heat_Level2) NCL::[BH].STATUS_NCL.NCL_DriverFans = 0x0 (Not Active) NAG is activating HEATING at 2nd Level NAG::[BH].SETUP_NAG2.FrontDriverHeating = 0x2 (Heat_Level2) NAG::[BH].SETUP_NAG2.DriverFans = 0x0 (Not_active) | 1. Perform a knob rotation to select "3" level on Seat Venting from MKF | 1. MKF sends command after user action: MKF::[BH].COMMAND_MKF_TO_NAG_NAG.DriverFans = 0x3 (Fan_level_3) NCL, because of user override command, deactivates Extended Climate for Driver Seat: NCL::[BH].SETUP_NCL.DriverExtendedClimate = “ReqOff” NCL::[BH].SETUP_NCL.DriverExtendedClimate = 0x0 (ReqOFF) NCL::[BH].STATUS_NCL.NCL_FrontDriverHeating = 0x0 (Not Active) NCL::[BH].STATUS_NCL.NCL_DriverFans = 0x0 (Not Active) NAG actuates the user request: 3rd-level Venting on driver seat NAG::[BH].SETUP_NAG2.DriverFans = 0x3 (Fan_level_3) [NAG, should first listen to NCL for Ext.Climated deactivation, and then remember the MKF command and actuate it] MKF update graphics (blue bar for 3rd level and blue arrows are shown) MKF does not show anymore the 'A' label On PIP screen: - the bar is at 3rd level of Venting - on the seat model: blue arrows are shown - the 'A' label is not shown anymore | NOT_RUN | X | NOT_RUN | X | NOT_RUN | NOT_RUN | X | X | NOT_RUN |  | 8
FB.CL.SST.TC | S. Fortunati | F175 | ALL | MKF-NAG-NCL-NIT | - | - | NO | F823_Vf6_R7; F874_Vf1_R6 |  | - | Driver Seat Zone [Setting:Heating] | Ext. Climate - Override [from WarmUp L2] | no(del-doppia) | WarmUp: L2 | MKF:OFF(doppia) | Venting:OFF | come sopra | 1. Perform a rotation on Knob in order to select "OFF" level on Seat Heating/Venting from MKF | 1. MKF sends command after user action: MKF::[BH].COMMAND_MKF_TO_NAG_NAG.FrontDriverHeating = 0x0 (Not_active) MKF::[BH].COMMAND_MKF_TO_NAG_NAG.DriverFans = 0x0 (Not_active) NCL, because of user override command, deactivate Extended Climate for that zone: NCL::[BH].SETUP_NCL.DriverExtendedClimate = “ReqOff” NCL::[BH].SETUP_NCL.DriverExtendedClimate = 0x0 (ReqOFF) NCL::[BH].STATUS_NCL.NCL_FrontDriverHeating = 0x0 (Not Active) NCL::[BH].STATUS_NCL.NCL_DriverFans = 0x0 (Not Active) NAG actuates the user request: switch off the heating on driver seat NAG::[BH].SETUP_NAG2.FrontDriverHeating = 0x0 (Not_active) Venting still OFF: NAG::[BH].SETUP_NAG2.DriverFans = 0x0 (Not_active) [NAG, shall first listen to NCL for Ext.Climated deactivation, and then remember the MKF command and actuate it] MKF update graphics (no level highlighted) and the seat is shown blank MKF does not show anymore the 'A' label On PIP screen: - both bars (Heating and Venting) are shown at '0' level - the seat model is shown blank - the 'A' label is not shown anymore | NOT_RUN | X | NOT_RUN | X | NOT_RUN | NOT_RUN | X | X | NOT_RUN
FB.CL.SST.TC | S. Fortunati | F175 | ALL | MKF-NAG-NCL-NIT | NAG-NCL | 2 | NO | F823_Vf6_R7; F874_Vf1_R6 |  | ALL | Driver Seat Zone [Setting:Heating] | Ext. Climate - Override [from WarmUp L2] | yes | WarmUp: L2 | PIP:Heating:L1 | Heating:L1 | KeyON Select 'Seat Heating/Venting' section on MKF Select 'Driver' from Zone Selection on MKF Select 'Seat' >Heating/Venting' section on PIP Select 'Driver' from Zone Selection on PIP Extended Climate for Driver Seat : ON (Partial - only Heating) NIT::[BH].NIT_VEHICLE_SETUP_2.NIT_DriverExtendedClimate = 0x1 (SeatHeating) 'A' label is shown on PIP and MKF NCL is requiring Driver Seat Heating at 2nd-level NCL::[BH].SETUP_NCL.DriverExtendedClimate = 0x4 (ActiveSeatHeating) NCL::[BH].STATUS_NCL.NCL_FrontDriverHeating = 0x2 (Heat_Level2) NCL::[BH].STATUS_NCL.NCL_DriverFans = 0x0 (Not Active) NAG is activating HEATING at 2nd Level NAG::[BH].SETUP_NAG2.FrontDriverHeating = 0x2 (Heat_Level2) NAG::[BH].SETUP_NAG2.DriverFans = 0x0 (Not_active) | 1. Perform a swipe left/right or a tap to select "1" level on Seat Heating from PIP | 1. NIT sends command after user action: NIT::[BH].COMMAND_NIT_TO_NAG_NAP2.FrontDriverHeating = 0x1 (Heat_level_1) NCL, because of user override command, deactivates Extended Climate for Driver Seat: NCL::[BH].SETUP_NCL.DriverExtendedClimate = “ReqOff” NCL::[BH].SETUP_NCL.DriverExtendedClimate = 0x0 (ReqOFF) NCL::[BH].STATUS_NCL.NCL_FrontDriverHeating = 0x0 (Not Active) NCL::[BH].STATUS_NCL.NCL_DriverFans = 0x0 (Not Active) NAG actuates the user request: 1st-level heating on driver seat NAG::[BH].SETUP_NAG2.FrontDriverHeating = 0x1 (Heat_level_1) [NAG should first listen to NCL for Ext.Climated deactivation and then remember the PIP command and actuate it] MKF update graphics (red bar for 1st level and red arrows are shown) MKF does not show anymore the 'A' label On PIP screen: - the bar is at 1st level of Heating - on the seat model: red arrows are shown - the 'A' label is not shown anymore | NOT_RUN | X | NOT_RUN | X | NOT_RUN | NOT_RUN | X | X | NOT_RUN |  | 9
FB.CL.SST.TC | S. Fortunati | F175 | ALL | MKF-NAG-NCL-NIT | NAG-NCL | 2 | NO | F823_Vf6_R7; F874_Vf1_R6 |  | ALL | Driver Seat Zone [Setting:Heating] | Ext. Climate - Override [from WarmUp L2] | yes | WarmUp: L2 | PIP:Heating:L2 | Ext Climate:ON | KeyON Select 'Seat Heating/Venting' section on MKF Select 'Driver' from Zone Selection on MKF Select 'Seat' >Heating/Venting' section on PIP Select 'Driver' from Zone Selection on PIP Extended Climate for Driver Seat : ON (Partial - only Heating) NIT::[BH].NIT_VEHICLE_SETUP_2.NIT_DriverExtendedClimate = 0x1 (SeatHeating) 'A' label is shown on PIP and MKF NCL is requiring Driver Seat Heating at 2nd-level NCL::[BH].SETUP_NCL.DriverExtendedClimate = 0x4 (ActiveSeatHeating) NCL::[BH].STATUS_NCL.NCL_FrontDriverHeating = 0x2 (Heat_Level2) NCL::[BH].STATUS_NCL.NCL_DriverFans = 0x0 (Not Active) NAG is activating HEATING at 2nd Level NAG::[BH].SETUP_NAG2.FrontDriverHeating = 0x2 (Heat_Level2) NAG::[BH].SETUP_NAG2.DriverFans = 0x0 (Not_active) | 1. Perform a swipe left/right or a tap to select "2" level on Seat Heating from PIP | 1. NIT sends command after user action: NIT::[BH].COMMAND_NIT_TO_NAG_NAP2.FrontDriverHeating = 0x2 (Heat_level_2) NCL, since user command is the same of current status, does not deactivate Extended Climate NCL::[BH].SETUP_NCL.DriverExtendedClimate = 0x4 (ActiveSeatHeating) NCL::[BH].STATUS_NCL.NCL_FrontDriverHeating = 0x2 (Heat_Level2) NCL::[BH].STATUS_NCL.NCL_DriverFans = 0x0 (Not Active) NAG keeps actuating NCL request - Heating at 2nd level NAG::[BH].SETUP_NAG2.FrontDriverHeating = 0x2 (Heat_Level2) NAG::[BH].SETUP_NAG2.DriverFans = 0x0 (Not_active) MKF does not change graphics (red bar for 2nd level and red arrows are shown) MKF still shows the 'A' label On PIP screen, graphics are not updated - the bar is at 2nd level of Heating - on the seat model: red arrows are shown - the 'A' label is shown | NOT_RUN | X | NOT_RUN | X | NOT_RUN | NOT_RUN | X | X | NOT_RUN |  | 17
FB.CL.SST.TC | S. Fortunati | F175 | ALL | MKF-NAG-NCL-NIT | NAG-NCL | 2 | NO | F823_Vf6_R7; F874_Vf1_R6 |  | ALL | Driver Seat Zone [Setting:Heating] | Ext. Climate - Override [from WarmUp L2] | yes | WarmUp: L2 | PIP:Heating:L3 | Heating:L3 | KeyON Select 'Seat Heating/Venting' section on MKF Select 'Driver' from Zone Selection on MKF Select 'Seat' >Heating/Venting' section on PIP Select 'Driver' from Zone Selection on PIP Extended Climate for Driver Seat : ON (Partial - only Heating) NIT::[BH].NIT_VEHICLE_SETUP_2.NIT_DriverExtendedClimate = 0x1 (SeatHeating) 'A' label is shown on PIP and MKF NCL is requiring Driver Seat Heating at 2nd-level NCL::[BH].SETUP_NCL.DriverExtendedClimate = 0x4 (ActiveSeatHeating) NCL::[BH].STATUS_NCL.NCL_FrontDriverHeating = 0x2 (Heat_Level2) NCL::[BH].STATUS_NCL.NCL_DriverFans = 0x0 (Not Active) NAG is activating HEATING at 2nd Level NAG::[BH].SETUP_NAG2.FrontDriverHeating = 0x2 (Heat_Level2) NAG::[BH].SETUP_NAG2.DriverFans = 0x0 (Not_active) | 1. Perform a swipe left/right or a tap to select "3" level on Seat Heating from PIP | 1. NIT sends command after user action: NIT::[BH].COMMAND_NIT_TO_NAG_NAP2.FrontDriverHeating = 0x3 (Heat_level_3) NCL, because of user override command, deactivates Extended Climate for Driver Seat: NCL::[BH].SETUP_NCL.DriverExtendedClimate = “ReqOff” NCL::[BH].SETUP_NCL.DriverExtendedClimate = 0x0 (ReqOFF) NCL::[BH].STATUS_NCL.NCL_FrontDriverHeating = 0x0 (Not Active) NCL::[BH].STATUS_NCL.NCL_DriverFans = 0x0 (Not Active) NAG actuates the user request: 3rd-level heating on driver seat NAG::[BH].SETUP_NAG2.FrontDriverHeating = 0x3 (Heat_level_3) [NAG should first listen to NCL for Ext.Climated deactivation and then remember the PIP command and actuate it] MKF update graphics (red bar for 3rd level and red arrows are shown) MKF does not show anymore the 'A' label On PIP screen: - the bar is at 3rd level of Heating - on the seat model: red arrows are shown - the 'A' label is not shown anymore | NOT_RUN | X | NOT_RUN | X | NOT_RUN | NOT_RUN | X | X | NOT_RUN |  | 6
FB.CL.SST.TC | S. Fortunati | F175 | ALL | MKF-NAG-NCL-NIT | Integration | 2 | NO | F823_Vf6_R7; F874_Vf1_R6 |  | ALL | Driver Seat Zone [Setting:Heating] | Ext. Climate - Override [from WarmUp L2] | yes | WarmUp: L2 | PIP:Heating:OFF | Heating:OFF | KeyON Select 'Seat Heating/Venting' section on MKF Select 'Driver' from Zone Selection on MKF Select 'Seat' >Heating/Venting' section on PIP Select 'Driver' from Zone Selection on PIP Extended Climate for Driver Seat : ON (Partial - only Heating) NIT::[BH].NIT_VEHICLE_SETUP_2.NIT_DriverExtendedClimate = 0x1 (SeatHeating) 'A' label is shown on PIP and MKF NCL is requiring Driver Seat Heating at 2nd-level NCL::[BH].SETUP_NCL.DriverExtendedClimate = 0x4 (ActiveSeatHeating) NCL::[BH].STATUS_NCL.NCL_FrontDriverHeating = 0x2 (Heat_Level2) NCL::[BH].STATUS_NCL.NCL_DriverFans = 0x0 (Not Active) NAG is activating HEATING at 2nd Level NAG::[BH].SETUP_NAG2.FrontDriverHeating = 0x2 (Heat_Level2) NAG::[BH].SETUP_NAG2.DriverFans = 0x0 (Not_active) | 1. Perform a swipe left/right or a tap to select "OFF" level on Seat Heating from PIP | 1. NIT sends command after user action: NIT::[BH].COMMAND_NIT_TO_NAG_NAP2.FrontDriverHeating = 0x0 (Not_active) NIT::[BH].COMMAND_NIT_TO_NAG_NAP2.DriverFans = 0x0 (Not_active) NCL, because of user override command, deactivates Extended Climate for Driver Seat: NCL::[BH].SETUP_NCL.DriverExtendedClimate = “ReqOff” NCL::[BH].SETUP_NCL.DriverExtendedClimate = 0x0 (ReqOFF) NCL::[BH].STATUS_NCL.NCL_FrontDriverHeating = 0x0 (Not Active) NCL::[BH].STATUS_NCL.NCL_DriverFans = 0x0 (Not Active) NAG actuates the user request: switch off the heating on driver seat NAG::[BH].SETUP_NAG2.FrontDriverheating = 0x0 (Not_active) Venting still OFF: NAG::[BH].SETUP_NAG2.DriverFans = 0x0 (Not_active) [NAG should first listen to NCL for Ext.Climated deactivation and then remember the PIP command and actuate it] MKF update graphics (no level highlighted) and the seat is shown blank MKF does not show anymore the 'A' label On PIP screen: - both bars (Heating and Venting) are shown at '0' level - the seat model is shown blank - the 'A' label is not shown anymore | NOT_RUN | X | NOT_RUN | X | NOT_RUN | NOT_RUN | X | X | NOT_RUN |  | 20
FB.CL.SST.TC | S. Fortunati | F175 | ALL | MKF-NAG-NCL-NIT | NAG-NCL | 2 | NO | F823_Vf6_R7; F874_Vf1_R6 |  | F175_BASE+FSVM | Driver Seat Zone [Setting:Heating] | Ext. Climate - Override [from WarmUp L2] | yes | WarmUp: L2 | PIP:Venting:L1 | Venting:L1 | KeyON Select 'Seat Heating/Venting' section on MKF Select 'Driver' from Zone Selection on MKF Select 'Seat' >Heating/Venting' section on PIP Select 'Driver' from Zone Selection on PIP Extended Climate for Driver Seat : ON (Partial - only Heating) NIT::[BH].NIT_VEHICLE_SETUP_2.NIT_DriverExtendedClimate = 0x1 (SeatHeating) 'A' label is shown on PIP and MKF NCL is requiring Driver Seat Heating at 2nd-level NCL::[BH].SETUP_NCL.DriverExtendedClimate = 0x4 (ActiveSeatHeating) NCL::[BH].STATUS_NCL.NCL_FrontDriverHeating = 0x2 (Heat_Level2) NCL::[BH].STATUS_NCL.NCL_DriverFans = 0x0 (Not Active) NAG is activating HEATING at 2nd Level NAG::[BH].SETUP_NAG2.FrontDriverHeating = 0x2 (Heat_Level2) NAG::[BH].SETUP_NAG2.DriverFans = 0x0 (Not_active) | 1. Perform a swipe left/right or a tap to select "1" level on Seat Venting from PIP | 1. NIT sends command after user action: NIT::[BH].COMMAND_NIT_TO_NAG_NAP2.DriverFans = 0x1 (Fan_level_1) NCL, because of user override command, deactivates Extended Climate for Driver Seat: NCL::[BH].SETUP_NCL.DriverExtendedClimate = “ReqOff” NCL::[BH].SETUP_NCL.DriverExtendedClimate = 0x0 (ReqOFF) NCL::[BH].STATUS_NCL.NCL_FrontDriverHeating = 0x0 (Not Active) NCL::[BH].STATUS_NCL.NCL_DriverFans = 0x0 (Not Active) NAG actuates the user request: 1st-level Venting on driver seat NAG::[BH].SETUP_NAG2.DriverFans = 0x1 (Fan_level_1) [NAG should first listen to NCL for Ext.Climated deactivation and then remember the PIP command and actuate it] MKF update graphics (blue bar for 1st level and blue arrows are shown) MKF does not show anymore the 'A' label On PIP screen: - the bar is at 1st level of Venting - on the seat model: blue arrows are shown - the 'A' label is not shown anymore | NOT_RUN | X | NOT_RUN | X | NOT_RUN | NOT_RUN | X | X | NOT_RUN |  | 21
FB.CL.SST.TC | S. Fortunati | F175 | ALL | MKF-NAG-NCL-NIT | NAG-NCL | 2 | NO | F823_Vf6_R7; F874_Vf1_R6 |  | F175_BASE+FSVM | Driver Seat Zone [Setting:Heating] | Ext. Climate - Override [from WarmUp L2] | yes | WarmUp: L2 | PIP:Venting:L2 | Venting:L2 | KeyON Select 'Seat Heating/Venting' section on MKF Select 'Driver' from Zone Selection on MKF Select 'Seat' >Heating/Venting' section on PIP Select 'Driver' from Zone Selection on PIP Extended Climate for Driver Seat : ON (Partial - only Heating) NIT::[BH].NIT_VEHICLE_SETUP_2.NIT_DriverExtendedClimate = 0x1 (SeatHeating) 'A' label is shown on PIP and MKF NCL is requiring Driver Seat Heating at 2nd-level NCL::[BH].SETUP_NCL.DriverExtendedClimate = 0x4 (ActiveSeatHeating) NCL::[BH].STATUS_NCL.NCL_FrontDriverHeating = 0x2 (Heat_Level2) NCL::[BH].STATUS_NCL.NCL_DriverFans = 0x0 (Not Active) NAG is activating HEATING at 2nd Level NAG::[BH].SETUP_NAG2.FrontDriverHeating = 0x2 (Heat_Level2) NAG::[BH].SETUP_NAG2.DriverFans = 0x0 (Not_active) | 1. Perform a swipe left/right or a tap to select "2" level on Seat Venting from PIP | 1. NIT sends command after user action: NIT::[BH].COMMAND_NIT_TO_NAG_NAP2.DriverFans = 0x2 (Fan_level_2) NCL, because of user override command, deactivates Extended Climate for Driver Seat: NCL::[BH].SETUP_NCL.DriverExtendedClimate = “ReqOff” NCL::[BH].SETUP_NCL.DriverExtendedClimate = 0x0 (ReqOFF) NCL::[BH].STATUS_NCL.NCL_FrontDriverHeating = 0x0 (Not Active) NCL::[BH].STATUS_NCL.NCL_DriverFans = 0x0 (Not Active) NAG actuates the user request: 2nd-level Venting on driver seat NAG::[BH].SETUP_NAG2.DriverFans = 0x2 (Fan_level_2) [NAG should first listen to NCL for Ext.Climated deactivation and then remember the PIP command and actuate it] MKF update graphics (blue bar for 2nd level and blue arrows are shown) MKF does not show anymore the 'A' label On PIP screen: - the bar is at 2nd level of Venting - on the seat model: blue arrows are shown - the 'A' label is not shown anymore | NOT_RUN | X | NOT_RUN | X | NOT_RUN | NOT_RUN | X | X | NOT_RUN |  | 17
FB.CL.SST.TC | S. Fortunati | F175 | ALL | MKF-NAG-NCL-NIT | NAG-NCL | 2 | NO | F823_Vf6_R7; F874_Vf1_R6 |  | F175_BASE+FSVM | Driver Seat Zone [Setting:Heating] | Ext. Climate - Override [from WarmUp L2] | yes | WarmUp: L2 | PIP:Venting:L3 | Venting:L3 | KeyON Select 'Seat Heating/Venting' section on MKF Select 'Driver' from Zone Selection on MKF Select 'Seat' >Heating/Venting' section on PIP Select 'Driver' from Zone Selection on PIP Extended Climate for Driver Seat : ON (Partial - only Heating) NIT::[BH].NIT_VEHICLE_SETUP_2.NIT_DriverExtendedClimate = 0x1 (SeatHeating) 'A' label is shown on PIP and MKF NCL is requiring Driver Seat Heating at 2nd-level NCL::[BH].SETUP_NCL.DriverExtendedClimate = 0x4 (ActiveSeatHeating) NCL::[BH].STATUS_NCL.NCL_FrontDriverHeating = 0x2 (Heat_Level2) NCL::[BH].STATUS_NCL.NCL_DriverFans = 0x0 (Not Active) NAG is activating HEATING at 2nd Level NAG::[BH].SETUP_NAG2.FrontDriverHeating = 0x2 (Heat_Level2) NAG::[BH].SETUP_NAG2.DriverFans = 0x0 (Not_active) | 1. Perform a swipe left/right or a tap to select "3" level on Seat Venting from PIP | 1. NIT sends command after user action: NIT::[BH].COMMAND_NIT_TO_NAG_NAP2.DriverFans = 0x3 (Fan_level_3) NCL, because of user override command, deactivates Extended Climate for Driver Seat: NCL::[BH].SETUP_NCL.DriverExtendedClimate = “ReqOff” NCL::[BH].SETUP_NCL.DriverExtendedClimate = 0x0 (ReqOFF) NCL::[BH].STATUS_NCL.NCL_FrontDriverHeating = 0x0 (Not Active) NCL::[BH].STATUS_NCL.NCL_DriverFans = 0x0 (Not Active) NAG actuates the user request: 3rd-level Venting on driver seat NAG::[BH].SETUP_NAG2.DriverFans = 0x3 (Fan_level_3) [NAG should first listen to NCL for Ext.Climated deactivation and then remember the PIP command and actuate it] MKF update graphics (blue bar for 3rd level and blue arrows are shown) MKF does not show anymore the 'A' label On PIP screen: - the bar is at 3rd level of Venting - on the seat model: blue arrows are shown - the 'A' label is not shown anymore | NOT_RUN | X | NOT_RUN | X | NOT_RUN | NOT_RUN | X | X | NOT_RUN |  | 25
FB.CL.SST.TC | S. Fortunati | F175 | ALL | MKF-NAG-NCL-NIT | NAG-NCL | 2 | NO | F823_Vf6_R7; F874_Vf1_R6 |  | F175_BASE+FSVM | Driver Seat Zone [Setting:Heating] | Ext. Climate - Override [from WarmUp L2] | yes | WarmUp: L2 | PIP:Venting:OFF | Venting:OFF | KeyON Select 'Seat Heating/Venting' section on MKF Select 'Driver' from Zone Selection on MKF Select 'Seat' >Heating/Venting' section on PIP Select 'Driver' from Zone Selection on PIP Extended Climate for Driver Seat : ON (Partial - only Heating) NIT::[BH].NIT_VEHICLE_SETUP_2.NIT_DriverExtendedClimate = 0x1 (SeatHeating) 'A' label is shown on PIP and MKF NCL is requiring Driver Seat Heating at 2nd-level NCL::[BH].SETUP_NCL.DriverExtendedClimate = 0x4 (ActiveSeatHeating) NCL::[BH].STATUS_NCL.NCL_FrontDriverHeating = 0x2 (Heat_Level2) NCL::[BH].STATUS_NCL.NCL_DriverFans = 0x0 (Not Active) NAG is activating HEATING at 2nd Level NAG::[BH].SETUP_NAG2.FrontDriverHeating = 0x2 (Heat_Level2) NAG::[BH].SETUP_NAG2.DriverFans = 0x0 (Not_active) | 1. Perform a swipe left/right or a tap to select "OFF" level on Seat Venting from PIP | 1. NIT sends command after user action: NIT::[BH].COMMAND_NIT_TO_NAG_NAP2.FrontDriverHeating = 0x0 (Not_active) NIT::[BH].COMMAND_NIT_TO_NAG_NAP2.DriverFans = 0x0 (Not_active) NCL, because of user override command, deactivates Extended Climate for Driver Seat: NCL::[BH].SETUP_NCL.DriverExtendedClimate = “ReqOff” NCL::[BH].SETUP_NCL.DriverExtendedClimate = 0x0 (ReqOFF) NCL::[BH].STATUS_NCL.NCL_FrontDriverHeating = 0x0 (Not Active) NCL::[BH].STATUS_NCL.NCL_DriverFans = 0x0 (Not Active) NAG actuates the user request: switch off the heating on driver seat NAG::[BH].SETUP_NAG2.FrontDriverheating = 0x0 (Not_active) Venting still OFF: NAG::[BH].SETUP_NAG2.DriverFans = 0x0 (Not_active) [NAG should first listen to NCL for Ext.Climated deactivation and then remember the PIP command and actuate it] MKF update graphics (no level highlighted) and the seat is shown blank MKF does not show anymore the 'A' label On PIP screen: - both bars (Heating and Venting) are shown at '0' level - the seat model is shown blank - the 'A' label is not shown anymore | NOT_RUN | X | NOT_RUN | X | NOT_RUN | NOT_RUN | X | X | NOT_RUN |  | 0
- | - | - | - | - | - | - | - | - | - | - | Driver Seat Zone [Setting:Heating] | Ext. Climate - Override [from WarmUp L3] | yes | - | - | - | [11 empty] | - | bar: MKF to RSR
FB.CL.SST.TC | S. Fortunati | F175 | ALL | MKF-NAG-NCL-NIT | NAG-NCL | 2 | NO | F823_Vf6_R7; F874_Vf1_R6 |  | ALL | Driver Seat Zone [Setting:Heating] | Ext. Climate - Override [from WarmUp L3] | yes | WarmUp: L3 | MKF:Heating:L1 | Heating:L1 | KeyON Select 'Seat Heating/Venting' section on MKF Select 'Driver' from Zone Selection on MKF Select 'Seat' >Heating/Venting' section on PIP Select 'Driver' from Zone Selection on PIP Extended Climate for Driver Seat : ON (Partial - only Heating) NIT::[BH].NIT_VEHICLE_SETUP_2.NIT_DriverExtendedClimate = 0x1 (SeatHeating) 'A' label is shown on PIP and MKF NCL is requiring Driver Seat Heating at 3rd-level NCL::[BH].SETUP_NCL.DriverExtendedClimate = 0x4 (ActiveSeatHeating) NCL::[BH].STATUS_NCL.NCL_FrontDriverHeating = 0x3 (Heat_Level3) NCL::[BH].STATUS_NCL.NCL_DriverFans = 0x0 (Not Active) NAG is activating HEATING at 3rd Level NAG::[BH].SETUP_NAG2.FrontDriverHeating = 0x3 (Heat_Level3) NAG::[BH].SETUP_NAG2.DriverFans = 0x0 (Not_active) | 1. Perform a knob rotation to select "1" level on Seat Heating from MKF | 1. MKF sends command after user action: MKF::[BH].COMMAND_MKF_TO_NAG_NAG.FrontDriverHeating = 0x1 (Heat_level_1) NCL, because of user override command, deactivates Extended Climate for Driver Seat: NCL::[BH].SETUP_NCL.DriverExtendedClimate = “ReqOff” NCL::[BH].SETUP_NCL.DriverExtendedClimate = 0x0 (ReqOFF) NCL::[BH].STATUS_NCL.NCL_FrontDriverHeating = 0x0 (Not Active) NCL::[BH].STATUS_NCL.NCL_DriverFans = 0x0 (Not Active) NAG actuates the user request: 1st-level heating on driver seat NAG::[BH].SETUP_NAG2.FrontDriverHeating = 0x1 (Heat_level_1) [NAG, should first listen to NCL for Ext.Climated deactivation, and then remember the MKF command and actuate it] MKF update graphics (red bar for 1st level and red arrows are shown) MKF does not show anymore the 'A' label On PIP screen: - the bar is at 1st level of Heating - on the seat model: red arrows are shown - the 'A' label is not shown anymore | NOT_RUN | X | NOT_RUN | X | NOT_RUN | NOT_RUN | X | X | NOT_RUN |  | 17
FB.CL.SST.TC | S. Fortunati | F175 | ALL | MKF-NAG-NCL-NIT | NAG-NCL | 2 | NO | F823_Vf6_R7; F874_Vf1_R6 |  | ALL | Driver Seat Zone [Setting:Heating] | Ext. Climate - Override [from WarmUp L3] | yes | WarmUp: L3 | MKF:Heating:L2 | Heating:L2 | KeyON Select 'Seat Heating/Venting' section on MKF Select 'Driver' from Zone Selection on MKF Select 'Seat' >Heating/Venting' section on PIP Select 'Driver' from Zone Selection on PIP Extended Climate for Driver Seat : ON (Partial - only Heating) NIT::[BH].NIT_VEHICLE_SETUP_2.NIT_DriverExtendedClimate = 0x1 (SeatHeating) 'A' label is shown on PIP and MKF NCL is requiring Driver Seat Heating at 3rd-level NCL::[BH].SETUP_NCL.DriverExtendedClimate = 0x4 (ActiveSeatHeating) NCL::[BH].STATUS_NCL.NCL_FrontDriverHeating = 0x3 (Heat_Level3) NCL::[BH].STATUS_NCL.NCL_DriverFans = 0x0 (Not Active) NAG is activating HEATING at 3rd Level NAG::[BH].SETUP_NAG2.FrontDriverHeating = 0x3 (Heat_Level3) NAG::[BH].SETUP_NAG2.DriverFans = 0x0 (Not_active) | 1. Perform a knob rotation to select "2" level on Seat Heating from MKF | 1. MKF sends command after user action: MKF::[BH].COMMAND_MKF_TO_NAG_NAG.FrontDriverHeating = 0x2 (Heat_level_2) NCL, because of user override command, deactivates Extended Climate for Driver Seat: NCL::[BH].SETUP_NCL.DriverExtendedClimate = “ReqOff” NCL::[BH].SETUP_NCL.DriverExtendedClimate = 0x0 (ReqOFF) NCL::[BH].STATUS_NCL.NCL_FrontDriverHeating = 0x0 (Not Active) NCL::[BH].STATUS_NCL.NCL_DriverFans = 0x0 (Not Active) NAG actuates the user request: 2nd-level heating on driver seat NAG::[BH].SETUP_NAG2.FrontDriverHeating = 0x2 (Heat_level_2) [NAG, should first listen to NCL for Ext.Climated deactivation, and then remember the MKF command and actuate it] MKF update graphics (red bar for 2nd level and red arrows are shown) MKF does not show anymore the 'A' label On PIP screen: - the bar is at 2nd level of Heating - on the seat model: red arrows are shown - the 'A' label is not shown anymore | NOT_RUN | X | NOT_RUN | X | NOT_RUN | NOT_RUN | X | X | NOT_RUN |  | 12
FB.CL.SST.TC | S. Fortunati | F175 | ALL | MKF-NAG-NCL-NIT | - | - | NO | F823_Vf6_R7; F874_Vf1_R6 |  | - | Driver Seat Zone [Setting:Heating] | Ext. Climate - Override [from WarmUp L3] | no(non possible) | WarmUp: L3 | MKF:Heating:L3 | Ext Climate:ON | KeyON Select 'Seat Heating/Venting' section on MKF Select 'Driver' from Zone Selection on MKF Select 'Seat' >Heating/Venting' section on PIP Select 'Driver' from Zone Selection on PIP Extended Climate for Driver Seat : ON (Partial - only Heating) NIT::[BH].NIT_VEHICLE_SETUP_2.NIT_DriverExtendedClimate = 0x1 (SeatHeating) 'A' label is shown on PIP and MKF NCL is requiring Driver Seat Heating at 3rd-level NCL::[BH].SETUP_NCL.DriverExtendedClimate = 0x4 (ActiveSeatHeating) NCL::[BH].STATUS_NCL.NCL_FrontDriverHeating = 0x3 (Heat_Level3) NCL::[BH].STATUS_NCL.NCL_DriverFans = 0x0 (Not Active) NAG is activating HEATING at 3rd Level NAG::[BH].SETUP_NAG2.FrontDriverHeating = 0x3 (Heat_Level3) NAG::[BH].SETUP_NAG2.DriverFans =0x0 (Not_active) | 1. Perform a knob rotation to select "3" level on Seat Heating from MKF | 1. MKF sends command after user action: MKF::[BH].COMMAND_MKF_TO_NAG_NAG.FrontDriverHeating = 0x3(Heat_level_3) NCL, since user command is the same of current status, does not deactivate Extended Climate NCL::[BH].SETUP_NCL.DriverExtendedClimate = 0x4 (ActiveSeatHeating) NCL::[BH].STATUS_NCL.NCL_FrontDriverHeating = 0x3 (Heat_Level3) NCL::[BH].STATUS_NCL.NCL_DriverFans = 0x0 (Not Active) NAG keeps actuating NCL request - Heating at 3rd level NAG::[BH].SETUP_NAG2.FrontDriverHeating = 0x3 (Heat_Level3) NAG::[BH].SETUP_NAG2.DriverFans =0x0 (Not_active) MKF does not change graphics (red bar for 3rd level and red arrows are shown) MKF still shows the 'A' label On PIP screen, graphics are not updated - the bar is at 3rd level of Heating - on the seat model: red arrows are shown - the 'A' label is shown | NOT_RUN | X | NOT_RUN | X | NOT_RUN | NOT_RUN | X | X | NOT_RUN
FB.CL.SST.TC | S. Fortunati | F175 | ALL | MKF-NAG-NCL-NIT | NAG-NCL | 2 | NO | F823_Vf6_R7; F874_Vf1_R6 |  | ALL | Driver Seat Zone [Setting:Heating] | Ext. Climate - Override [from WarmUp L3] | yes | WarmUp: L3 | MKF:OFF | Heating:OFF | KeyON Select 'Seat Heating/Venting' section on MKF Select 'Driver' from Zone Selection on MKF Select 'Seat' >Heating/Venting' section on PIP Select 'Driver' from Zone Selection on PIP Extended Climate for Driver Seat : ON (Partial - only Heating) NIT::[BH].NIT_VEHICLE_SETUP_2.NIT_DriverExtendedClimate = 0x1 (SeatHeating) 'A' label is shown on PIP and MKF NCL is requiring Driver Seat Heating at 3rd-level NCL::[BH].SETUP_NCL.DriverExtendedClimate = 0x4 (ActiveSeatHeating) NCL::[BH].STATUS_NCL.NCL_FrontDriverHeating = 0x3 (Heat_Level3) NCL::[BH].STATUS_NCL.NCL_DriverFans = 0x0 (Not Active) NAG is activating HEATING at 3rd Level NAG::[BH].SETUP_NAG2.FrontDriverHeating = 0x3 (Heat_Level3) NAG::[BH].SETUP_NAG2.DriverFans = 0x0 (Not_active) | 1. Perform a rotation on Knob in order to select "OFF" level on Seat Heating/Venting from MKF | 1. MKF sends command after user action: MKF::[BH].COMMAND_MKF_TO_NAG_NAG.FrontDriverHeating = 0x0 (Not_active) MKF::[BH].COMMAND_MKF_TO_NAG_NAG.DriverFans = 0x0 (Not_active) NCL, because of user override command, deactivates Extended Climate for Driver Seat: NCL::[BH].SETUP_NCL.DriverExtendedClimate = “ReqOff” NCL::[BH].SETUP_NCL.DriverExtendedClimate = 0x0 (ReqOFF) NCL::[BH].STATUS_NCL.NCL_FrontDriverHeating = 0x0 (Not Active) NCL::[BH].STATUS_NCL.NCL_DriverFans = 0x0 (Not Active) NAG actuates the user request: switch off the heating on driver seat NAG::[BH].SETUP_NAG2.FrontDriverheating = 0x0 (Not_active) Venting still OFF: NAG::[BH].SETUP_NAG2.DriverFans = 0x0 (Not_active) [NAG, should first listen to NCL for Ext.Climated deactivation, and then remember the MKF command and actuate it] MKF update graphics (no level highlighted) and the seat is shown blank MKF does not show anymore the 'A' label On PIP screen: - both bars (Heating and Venting) are shown at '0' level - the seat model is shown blank - the 'A' label is not shown anymore | NOT_RUN | X | NOT_RUN | X | NOT_RUN | NOT_RUN | X | X | NOT_RUN |  | 20
FB.CL.SST.TC | S. Fortunati | F175 | ALL | MKF-NAG-NCL-NIT | Integration | 2 | NO | F823_Vf6_R7; F874_Vf1_R6 |  | F175_BASE+FSVM | Driver Seat Zone [Setting:Heating] | Ext. Climate - Override [from WarmUp L3] | yes | WarmUp: L3 | MKF:Venting:L1 | Venting:L1 | KeyON Select 'Seat Heating/Venting' section on MKF Select 'Driver' from Zone Selection on MKF Select 'Seat' >Heating/Venting' section on PIP Select 'Driver' from Zone Selection on PIP Extended Climate for Driver Seat : ON (Partial - only Heating) NIT::[BH].NIT_VEHICLE_SETUP_2.NIT_DriverExtendedClimate = 0x1 (SeatHeating) 'A' label is shown on PIP and MKF NCL is requiring Driver Seat Heating at 3rd-level NCL::[BH].SETUP_NCL.DriverExtendedClimate = 0x4 (ActiveSeatHeating) NCL::[BH].STATUS_NCL.NCL_FrontDriverHeating = 0x3 (Heat_Level3) NCL::[BH].STATUS_NCL.NCL_DriverFans = 0x0 (Not Active) NAG is activating HEATING at 3rd Level NAG::[BH].SETUP_NAG2.FrontDriverHeating = 0x3 (Heat_Level3) NAG::[BH].SETUP_NAG2.DriverFans = 0x0 (Not_active) | 1. Perform a knob rotation to select "1" level on Seat Venting from MKF | 1. MKF sends command after user action: MKF::[BH].COMMAND_MKF_TO_NAG_NAG.DriverFans = 0x1 (Fan_level_1) NCL, because of user override command, deactivates Extended Climate for Driver Seat: NCL::[BH].SETUP_NCL.DriverExtendedClimate = “ReqOff” NCL::[BH].SETUP_NCL.DriverExtendedClimate = 0x0 (ReqOFF) NCL::[BH].STATUS_NCL.NCL_FrontDriverHeating = 0x0 (Not Active) NCL::[BH].STATUS_NCL.NCL_DriverFans = 0x0 (Not Active) NAG actuates the user request: 1st-level Venting on driver seat NAG::[BH].SETUP_NAG2.DriverFans = 0x1 (Fan_level_1) [NAG, should first listen to NCL for Ext.Climated deactivation, and then remember the MKF command and actuate it] MKF update graphics (blue bar for 1st level and blue arrows are shown) MKF does not show anymore the 'A' label On PIP screen: - the bar is at 1st level of Venting - on the seat model: blue arrows are shown - the 'A' label is not shown anymore | NOT_RUN | X | NOT_RUN | X | NOT_RUN | NOT_RUN | X | X | NOT_RUN |  | 5
FB.CL.SST.TC | S. Fortunati | F175 | ALL | MKF-NAG-NCL-NIT | NAG-NCL | 2 | NO | F823_Vf6_R7; F874_Vf1_R6 |  | F175_BASE+FSVM | Driver Seat Zone [Setting:Heating] | Ext. Climate - Override [from WarmUp L3] | yes | WarmUp: L3 | MKF:Venting:L2 | Venting:L2 | KeyON Select 'Seat Heating/Venting' section on MKF Select 'Driver' from Zone Selection on MKF Select 'Seat' >Heating/Venting' section on PIP Select 'Driver' from Zone Selection on PIP Extended Climate for Driver Seat : ON (Partial - only Heating) NIT::[BH].NIT_VEHICLE_SETUP_2.NIT_DriverExtendedClimate = 0x1 (SeatHeating) 'A' label is shown on PIP and MKF NCL is requiring Driver Seat Heating at 3rd-level NCL::[BH].SETUP_NCL.DriverExtendedClimate = 0x4 (ActiveSeatHeating) NCL::[BH].STATUS_NCL.NCL_FrontDriverHeating = 0x3 (Heat_Level3) NCL::[BH].STATUS_NCL.NCL_DriverFans = 0x0 (Not Active) NAG is activating HEATING at 3rd Level NAG::[BH].SETUP_NAG2.FrontDriverHeating = 0x3 (Heat_Level3) NAG::[BH].SETUP_NAG2.DriverFans = 0x0 (Not_active) | 1. Perform a knob rotation to select "2" level on Seat Venting from MKF | 1. MKF sends command after user action: MKF::[BH].COMMAND_MKF_TO_NAG_NAG.DriverFans = 0x2 (Fan_level_2) NCL, because of user override command, deactivates Extended Climate for Driver Seat: NCL::[BH].SETUP_NCL.DriverExtendedClimate = “ReqOff” NCL::[BH].SETUP_NCL.DriverExtendedClimate = 0x0 (ReqOFF) NCL::[BH].STATUS_NCL.NCL_FrontDriverHeating = 0x0 (Not Active) NCL::[BH].STATUS_NCL.NCL_DriverFans = 0x0 (Not Active) NAG actuates the user request: 2nd-level Venting on driver seat NAG::[BH].SETUP_NAG2.DriverFans = 0x2 (Fan_level_2) [NAG, should first listen to NCL for Ext.Climated deactivation, and then remember the MKF command and actuate it] MKF update graphics (blue bar for 2nd level and blue arrows are shown) MKF does not show anymore the 'A' label On PIP screen: - the bar is at 2nd level of Venting - on the seat model: blue arrows are shown - the 'A' label is not shown anymore | NOT_RUN | X | NOT_RUN | X | NOT_RUN | NOT_RUN | X | X | NOT_RUN |  | 0
FB.CL.SST.TC | S. Fortunati | F175 | ALL | MKF-NAG-NCL-NIT | NAG-NCL | 2 | NO | F823_Vf6_R7; F874_Vf1_R6 |  | F175_BASE+FSVM | Driver Seat Zone [Setting:Heating] | Ext. Climate - Override [from WarmUp L3] | yes | WarmUp: L3 | MKF:Venting:L3 | Venting:L3 | KeyON Select 'Seat Heating/Venting' section on MKF Select 'Driver' from Zone Selection on MKF Select 'Seat' >Heating/Venting' section on PIP Select 'Driver' from Zone Selection on PIP Extended Climate for Driver Seat : ON (Partial - only Heating) NIT::[BH].NIT_VEHICLE_SETUP_2.NIT_DriverExtendedClimate = 0x1 (SeatHeating) 'A' label is shown on PIP and MKF NCL is requiring Driver Seat Heating at 3rd-level NCL::[BH].SETUP_NCL.DriverExtendedClimate = 0x4 (ActiveSeatHeating) NCL::[BH].STATUS_NCL.NCL_FrontDriverHeating = 0x3 (Heat_Level3) NCL::[BH].STATUS_NCL.NCL_DriverFans = 0x0 (Not Active) NAG is activating HEATING at 3rd Level NAG::[BH].SETUP_NAG2.FrontDriverHeating = 0x3 (Heat_Level3) NAG::[BH].SETUP_NAG2.DriverFans = 0x0 (Not_active) | 1. Perform a knob rotation to select "3" level on Seat Venting from MKF | 1. MKF sends command after user action: MKF::[BH].COMMAND_MKF_TO_NAG_NAG.DriverFans = 0x3 (Fan_level_3) NCL, because of user override command, deactivates Extended Climate for Driver Seat: NCL::[BH].SETUP_NCL.DriverExtendedClimate = “ReqOff” NCL::[BH].SETUP_NCL.DriverExtendedClimate = 0x0 (ReqOFF) NCL::[BH].STATUS_NCL.NCL_FrontDriverHeating = 0x0 (Not Active) NCL::[BH].STATUS_NCL.NCL_DriverFans = 0x0 (Not Active) NAG actuates the user request: 3rd-level Venting on driver seat NAG::[BH].SETUP_NAG2.DriverFans = 0x3 (Fan_level_3) [NAG, should first listen to NCL for Ext.Climated deactivation, and then remember the MKF command and actuate it] MKF update graphics (blue bar for 3rd level and blue arrows are shown) MKF does not show anymore the 'A' label On PIP screen: - the bar is at 3rd level of Venting - on the seat model: blue arrows are shown - the 'A' label is not shown anymore | NOT_RUN | X | NOT_RUN | X | NOT_RUN | NOT_RUN | X | X | NOT_RUN |  | 18
FB.CL.SST.TC | S. Fortunati | F175 | ALL | MKF-NAG-NCL-NIT | - | - | NO | F823_Vf6_R7; F874_Vf1_R6 |  | - | Driver Seat Zone [Setting:Heating] | Ext. Climate - Override [from WarmUp L3] | no(del-doppia) | WarmUp: L3 | MKF:OFF(doppia) | Venting:OFF | come sopra | 1. Perform a rotation on Knob in order to select "OFF" level on Seat Heating/Venting from MKF | 1. MKF sends command after user action: MKF::[BH].COMMAND_MKF_TO_NAG_NAG.FrontDriverHeating = 0x0 (Not_active) MKF::[BH].COMMAND_MKF_TO_NAG_NAG.DriverFans = 0x0 (Not_active) NCL, because of user override command, deactivate Extended Climate for that zone: NCL::[BH].SETUP_NCL.DriverExtendedClimate = “ReqOff” NCL::[BH].SETUP_NCL.DriverExtendedClimate = 0x0 (ReqOFF) NCL::[BH].STATUS_NCL.NCL_FrontDriverHeating = 0x0 (Not Active) NCL::[BH].STATUS_NCL.NCL_DriverFans = 0x0 (Not Active) NAG actuates the user request: switch off the heating on driver seat NAG::[BH].SETUP_NAG2.FrontDriverHeating = 0x0 (Not_active) Venting still OFF: NAG::[BH].SETUP_NAG2.DriverFans = 0x0 (Not_active) [NAG, shall first listen to NCL for Ext.Climated deactivation, and then remember the MKF command and actuate it] MKF update graphics (no level highlighted) and the seat is shown blank MKF does not show anymore the 'A' label On PIP screen: - both bars (Heating and Venting) are shown at '0' level - the seat model is shown blank - the 'A' label is not shown anymore | NOT_RUN | X | NOT_RUN | X | NOT_RUN | NOT_RUN | X | X | NOT_RUN
FB.CL.SST.TC | S. Fortunati | F175 | ALL | MKF-NAG-NCL-NIT | NAG-NCL | 2 | NO | F823_Vf6_R7; F874_Vf1_R6 |  | ALL | Driver Seat Zone [Setting:Heating] | Ext. Climate - Override [from WarmUp L3] | yes | WarmUp: L3 | PIP:Heating:L1 | Heating:L1 | KeyON Select 'Seat Heating/Venting' section on MKF Select 'Driver' from Zone Selection on MKF Select 'Seat' >Heating/Venting' section on PIP Select 'Driver' from Zone Selection on PIP Extended Climate for Driver Seat : ON (Partial - only Heating) NIT::[BH].NIT_VEHICLE_SETUP_2.NIT_DriverExtendedClimate = 0x1 (SeatHeating) 'A' label is shown on PIP and MKF NCL is requiring Driver Seat Heating at 3rd-level NCL::[BH].SETUP_NCL.DriverExtendedClimate = 0x4 (ActiveSeatHeating) NCL::[BH].STATUS_NCL.NCL_FrontDriverHeating = 0x3 (Heat_Level3) NCL::[BH].STATUS_NCL.NCL_DriverFans = 0x0 (Not Active) NAG is activating HEATING at 3rd Level NAG::[BH].SETUP_NAG2.FrontDriverHeating = 0x3 (Heat_Level3) NAG::[BH].SETUP_NAG2.DriverFans = 0x0 (Not_active) | 1. Perform a swipe left/right or a tap to select "1" level on Seat Heating from PIP | 1. NIT sends command after user action: NIT::[BH].COMMAND_NIT_TO_NAG_NAP2.FrontDriverHeating = 0x1 (Heat_level_1) NCL, because of user override command, deactivates Extended Climate for Driver Seat: NCL::[BH].SETUP_NCL.DriverExtendedClimate = “ReqOff” NCL::[BH].SETUP_NCL.DriverExtendedClimate = 0x0 (ReqOFF) NCL::[BH].STATUS_NCL.NCL_FrontDriverHeating = 0x0 (Not Active) NCL::[BH].STATUS_NCL.NCL_DriverFans = 0x0 (Not Active) NAG actuates the user request: 1st-level heating on driver seat NAG::[BH].SETUP_NAG2.FrontDriverHeating = 0x1 (Heat_level_1) [NAG should first listen to NCL for Ext.Climated deactivation and then remember the PIP command and actuate it] MKF update graphics (red bar for 1st level and red arrows are shown) MKF does not show anymore the 'A' label On PIP screen: - the bar is at 1st level of Heating - on the seat model: red arrows are shown - the 'A' label is not shown anymore | NOT_RUN | X | NOT_RUN | X | NOT_RUN | NOT_RUN | X | X | NOT_RUN |  | 22
FB.CL.SST.TC | S. Fortunati | F175 | ALL | MKF-NAG-NCL-NIT | NAG-NCL | 2 | NO | F823_Vf6_R7; F874_Vf1_R6 |  | ALL | Driver Seat Zone [Setting:Heating] | Ext. Climate - Override [from WarmUp L3] | yes | WarmUp: L3 | PIP:Heating:L2 | Heating:L2 | KeyON Select 'Seat Heating/Venting' section on MKF Select 'Driver' from Zone Selection on MKF Select 'Seat' >Heating/Venting' section on PIP Select 'Driver' from Zone Selection on PIP Extended Climate for Driver Seat : ON (Partial - only Heating) NIT::[BH].NIT_VEHICLE_SETUP_2.NIT_DriverExtendedClimate = 0x1 (SeatHeating) 'A' label is shown on PIP and MKF NCL is requiring Driver Seat Heating at 3rd-level NCL::[BH].SETUP_NCL.DriverExtendedClimate = 0x4 (ActiveSeatHeating) NCL::[BH].STATUS_NCL.NCL_FrontDriverHeating = 0x3 (Heat_Level3) NCL::[BH].STATUS_NCL.NCL_DriverFans = 0x0 (Not Active) NAG is activating HEATING at 3rd Level NAG::[BH].SETUP_NAG2.FrontDriverHeating = 0x3 (Heat_Level3) NAG::[BH].SETUP_NAG2.DriverFans = 0x0 (Not_active) | 1. Perform a swipe left/right or a tap to select "2" level on Seat Heating from PIP | 1. NIT sends command after user action: NIT::[BH].COMMAND_NIT_TO_NAG_NAP2.FrontDriverHeating = 0x2 (Heat_level_2) NCL, because of user override command, deactivates Extended Climate for Driver Seat: NCL::[BH].SETUP_NCL.DriverExtendedClimate = “ReqOff” NCL::[BH].SETUP_NCL.DriverExtendedClimate = 0x0 (ReqOFF) NCL::[BH].STATUS_NCL.NCL_FrontDriverHeating = 0x0 (Not Active) NCL::[BH].STATUS_NCL.NCL_DriverFans = 0x0 (Not Active) NAG actuates the user request: 2nd-level heating on driver seat NAG::[BH].SETUP_NAG2.FrontDriverHeating = 0x2 (Heat_level_2) [NAG should first listen to NCL for Ext.Climated deactivation and then remember the PIP command and actuate it] MKF update graphics (red bar for 2nd level and red arrows are shown) MKF does not show anymore the 'A' label On PIP screen: - the bar is at 2nd level of Heating - on the seat model: red arrows are shown - the 'A' label is not shown anymore | NOT_RUN | X | NOT_RUN | X | NOT_RUN | NOT_RUN | X | X | NOT_RUN |  | 23
FB.CL.SST.TC | S. Fortunati | F175 | ALL | MKF-NAG-NCL-NIT | NAG-NCL | 2 | NO | F823_Vf6_R7; F874_Vf1_R6 |  | ALL | Driver Seat Zone [Setting:Heating] | Ext. Climate - Override [from WarmUp L3] | yes | WarmUp: L3 | PIP:Heating:L3 | Ext Climate:ON | KeyON Select 'Seat Heating/Venting' section on MKF Select 'Driver' from Zone Selection on MKF Select 'Seat' >Heating/Venting' section on PIP Select 'Driver' from Zone Selection on PIP Extended Climate for Driver Seat : ON (Partial - only Heating) NIT::[BH].NIT_VEHICLE_SETUP_2.NIT_DriverExtendedClimate = 0x1 (SeatHeating) 'A' label is shown on PIP and MKF NCL is requiring Driver Seat Heating at 3rd-level NCL::[BH].SETUP_NCL.DriverExtendedClimate = 0x4 (ActiveSeatHeating) NCL::[BH].STATUS_NCL.NCL_FrontDriverHeating = 0x3 (Heat_Level3) NCL::[BH].STATUS_NCL.NCL_DriverFans = 0x0 (Not Active) NAG is activating HEATING at 3rd Level NAG::[BH].SETUP_NAG2.FrontDriverHeating = 0x3 (Heat_Level3) NAG::[BH].SETUP_NAG2.DriverFans = 0x0 (Not_active) | 1. Perform a swipe left/right or a tap to select "3" level on Seat Heating from PIP | 1. NIT sends command after user action: NIT::[BH].COMMAND_NIT_TO_NAG_NAP2.FrontDriverHeating = 0x3 (Heat_level_3) NCL, since user command is the same of current status, does not deactivate Extended Climate NCL::[BH].SETUP_NCL.DriverExtendedClimate = 0x4 (ActiveSeatHeating) NCL::[BH].STATUS_NCL.NCL_FrontDriverHeating = 0x3 (Heat_Level3) NCL::[BH].STATUS_NCL.NCL_DriverFans = 0x0 (Not Active) NAG keeps actuating NCL request - Heating at 3rd level NAG::[BH].SETUP_NAG2.FrontDriverHeating = 0x3 (Heat_Level3) NAG::[BH].SETUP_NAG2.DriverFans = 0x0 (Not_active) MKF does not change graphics (red bar for 3rd level and red arrows are shown) MKF still shows the 'A' label On PIP screen, graphics are not updated - the bar is at 3rd level of Heating - on the seat model: red arrows are shown - the 'A' label is shown | NOT_RUN | X | NOT_RUN | X | NOT_RUN | NOT_RUN | X | X | NOT_RUN |  | 20
FB.CL.SST.TC | S. Fortunati | F175 | ALL | MKF-NAG-NCL-NIT | NAG-NCL | 2 | NO | F823_Vf6_R7; F874_Vf1_R6 |  | ALL | Driver Seat Zone [Setting:Heating] | Ext. Climate - Override [from WarmUp L3] | yes | WarmUp: L3 | PIP:Heating:OFF | Heating:OFF | KeyON Select 'Seat Heating/Venting' section on MKF Select 'Driver' from Zone Selection on MKF Select 'Seat' >Heating/Venting' section on PIP Select 'Driver' from Zone Selection on PIP Extended Climate for Driver Seat : ON (Partial - only Heating) NIT::[BH].NIT_VEHICLE_SETUP_2.NIT_DriverExtendedClimate = 0x1 (SeatHeating) 'A' label is shown on PIP and MKF NCL is requiring Driver Seat Heating at 3rd-level NCL::[BH].SETUP_NCL.DriverExtendedClimate = 0x4 (ActiveSeatHeating) NCL::[BH].STATUS_NCL.NCL_FrontDriverHeating = 0x3 (Heat_Level3) NCL::[BH].STATUS_NCL.NCL_DriverFans = 0x0 (Not Active) NAG is activating HEATING at 3rd Level NAG::[BH].SETUP_NAG2.FrontDriverHeating = 0x3 (Heat_Level3) NAG::[BH].SETUP_NAG2.DriverFans = 0x0 (Not_active) | 1. Perform a swipe left/right or a tap to select "OFF" level on Seat Heating from PIP | 1. NIT sends command after user action: NIT::[BH].COMMAND_NIT_TO_NAG_NAP2.FrontDriverHeating = 0x0 (Not_active) NIT::[BH].COMMAND_NIT_TO_NAG_NAP2.DriverFans = 0x0 (Not_active) NCL, because of user override command, deactivates Extended Climate for Driver Seat: NCL::[BH].SETUP_NCL.DriverExtendedClimate = “ReqOff” NCL::[BH].SETUP_NCL.DriverExtendedClimate = 0x0 (ReqOFF) NCL::[BH].STATUS_NCL.NCL_FrontDriverHeating = 0x0 (Not Active) NCL::[BH].STATUS_NCL.NCL_DriverFans = 0x0 (Not Active) NAG actuates the user request: switch off the heating on driver seat NAG::[BH].SETUP_NAG2.FrontDriverheating = 0x0 (Not_active) Venting still OFF: NAG::[BH].SETUP_NAG2.DriverFans = 0x0 (Not_active) [NAG should first listen to NCL for Ext.Climated deactivation and then remember the PIP command and actuate it] MKF update graphics (no level highlighted) and the seat is shown blank MKF does not show anymore the 'A' label On PIP screen: - both bars (Heating and Venting) are shown at '0' level - the seat model is shown blank - the 'A' label is not shown anymore | NOT_RUN | X | NOT_RUN | X | NOT_RUN | NOT_RUN | X | X | NOT_RUN |  | 14
FB.CL.SST.TC | S. Fortunati | F175 | ALL | MKF-NAG-NCL-NIT | NAG-NCL | 2 | NO | F823_Vf6_R7; F874_Vf1_R6 |  | F175_BASE+FSVM | Driver Seat Zone [Setting:Heating] | Ext. Climate - Override [from WarmUp L3] | yes | WarmUp: L3 | PIP:Venting:L1 | Venting:L1 | KeyON Select 'Seat Heating/Venting' section on MKF Select 'Driver' from Zone Selection on MKF Select 'Seat' >Heating/Venting' section on PIP Select 'Driver' from Zone Selection on PIP Extended Climate for Driver Seat : ON (Partial - only Heating) NIT::[BH].NIT_VEHICLE_SETUP_2.NIT_DriverExtendedClimate = 0x1 (SeatHeating) 'A' label is shown on PIP and MKF NCL is requiring Driver Seat Heating at 3rd-level NCL::[BH].SETUP_NCL.DriverExtendedClimate = 0x4 (ActiveSeatHeating) NCL::[BH].STATUS_NCL.NCL_FrontDriverHeating = 0x3 (Heat_Level3) NCL::[BH].STATUS_NCL.NCL_DriverFans = 0x0 (Not Active) NAG is activating HEATING at 3rd Level NAG::[BH].SETUP_NAG2.FrontDriverHeating = 0x3 (Heat_Level3) NAG::[BH].SETUP_NAG2.DriverFans = 0x0 (Not_active) | 1. Perform a swipe left/right or a tap to select "1" level on Seat Venting from PIP | 1. NIT sends command after user action: NIT::[BH].COMMAND_NIT_TO_NAG_NAP2.DriverFans = 0x1 (Fan_level_1) NCL, because of user override command, deactivates Extended Climate for Driver Seat: NCL::[BH].SETUP_NCL.DriverExtendedClimate = “ReqOff” NCL::[BH].SETUP_NCL.DriverExtendedClimate = 0x0 (ReqOFF) NCL::[BH].STATUS_NCL.NCL_FrontDriverHeating = 0x0 (Not Active) NCL::[BH].STATUS_NCL.NCL_DriverFans = 0x0 (Not Active) NAG actuates the user request: 1st-level Venting on driver seat NAG::[BH].SETUP_NAG2.DriverFans = 0x1 (Fan_level_1) [NAG should first listen to NCL for Ext.Climated deactivation and then remember the PIP command and actuate it] MKF update graphics (blue bar for 1st level and blue arrows are shown) MKF does not show anymore the 'A' label On PIP screen: - the bar is at 1st level of Venting - on the seat model: blue arrows are shown - the 'A' label is not shown anymore | NOT_RUN | X | NOT_RUN | X | NOT_RUN | NOT_RUN | X | X | NOT_RUN |  | 6
FB.CL.SST.TC | S. Fortunati | F175 | ALL | MKF-NAG-NCL-NIT | NAG-NCL | 2 | NO | F823_Vf6_R7; F874_Vf1_R6 |  | F175_BASE+FSVM | Driver Seat Zone [Setting:Heating] | Ext. Climate - Override [from WarmUp L3] | yes | WarmUp: L3 | PIP:Venting:L2 | Venting:L2 | KeyON Select 'Seat Heating/Venting' section on MKF Select 'Driver' from Zone Selection on MKF Select 'Seat' >Heating/Venting' section on PIP Select 'Driver' from Zone Selection on PIP Extended Climate for Driver Seat : ON (Partial - only Heating) NIT::[BH].NIT_VEHICLE_SETUP_2.NIT_DriverExtendedClimate = 0x1 (SeatHeating) 'A' label is shown on PIP and MKF NCL is requiring Driver Seat Heating at 3rd-level NCL::[BH].SETUP_NCL.DriverExtendedClimate = 0x4 (ActiveSeatHeating) NCL::[BH].STATUS_NCL.NCL_FrontDriverHeating = 0x3 (Heat_Level3) NCL::[BH].STATUS_NCL.NCL_DriverFans = 0x0 (Not Active) NAG is activating HEATING at 3rd Level NAG::[BH].SETUP_NAG2.FrontDriverHeating = 0x3 (Heat_Level3) NAG::[BH].SETUP_NAG2.DriverFans = 0x0 (Not_active) | 1. Perform a swipe left/right or a tap to select "2" level on Seat Venting from PIP | 1. NIT sends command after user action: NIT::[BH].COMMAND_NIT_TO_NAG_NAP2.DriverFans = 0x2 (Fan_level_2) NCL, because of user override command, deactivates Extended Climate for Driver Seat: NCL::[BH].SETUP_NCL.DriverExtendedClimate = “ReqOff” NCL::[BH].SETUP_NCL.DriverExtendedClimate = 0x0 (ReqOFF) NCL::[BH].STATUS_NCL.NCL_FrontDriverHeating = 0x0 (Not Active) NCL::[BH].STATUS_NCL.NCL_DriverFans = 0x0 (Not Active) NAG actuates the user request: 2nd-level Venting on driver seat NAG::[BH].SETUP_NAG2.DriverFans = 0x2 (Fan_level_2) [NAG should first listen to NCL for Ext.Climated deactivation and then remember the PIP command and actuate it] MKF update graphics (blue bar for 2nd level and blue arrows are shown) MKF does not show anymore the 'A' label On PIP screen: - the bar is at 2nd level of Venting - on the seat model: blue arrows are shown - the 'A' label is not shown anymore | NOT_RUN | X | NOT_RUN | X | NOT_RUN | NOT_RUN | X | X | NOT_RUN |  | 25
FB.CL.SST.TC | S. Fortunati | F175 | ALL | MKF-NAG-NCL-NIT | NAG-NCL | 2 | NO | F823_Vf6_R7; F874_Vf1_R6 |  | F175_BASE+FSVM | Driver Seat Zone [Setting:Heating] | Ext. Climate - Override [from WarmUp L3] | yes | WarmUp: L3 | PIP:Venting:L3 | Venting:L3 | KeyON Select 'Seat Heating/Venting' section on MKF Select 'Driver' from Zone Selection on MKF Select 'Seat' >Heating/Venting' section on PIP Select 'Driver' from Zone Selection on PIP Extended Climate for Driver Seat : ON (Partial - only Heating) NIT::[BH].NIT_VEHICLE_SETUP_2.NIT_DriverExtendedClimate = 0x1 (SeatHeating) 'A' label is shown on PIP and MKF NCL is requiring Driver Seat Heating at 3rd-level NCL::[BH].SETUP_NCL.DriverExtendedClimate = 0x4 (ActiveSeatHeating) NCL::[BH].STATUS_NCL.NCL_FrontDriverHeating = 0x3 (Heat_Level3) NCL::[BH].STATUS_NCL.NCL_DriverFans = 0x0 (Not Active) NAG is activating HEATING at 3rd Level NAG::[BH].SETUP_NAG2.FrontDriverHeating = 0x3 (Heat_Level3) NAG::[BH].SETUP_NAG2.DriverFans = 0x0 (Not_active) | 1. Perform a swipe left/right or a tap to select "3" level on Seat Venting from PIP | 1. NIT sends command after user action: NIT::[BH].COMMAND_NIT_TO_NAG_NAP2.DriverFans = 0x3 (Fan_level_3) NCL, because of user override command, deactivates Extended Climate for Driver Seat: NCL::[BH].SETUP_NCL.DriverExtendedClimate = “ReqOff” NCL::[BH].SETUP_NCL.DriverExtendedClimate = 0x0 (ReqOFF) NCL::[BH].STATUS_NCL.NCL_FrontDriverHeating = 0x0 (Not Active) NCL::[BH].STATUS_NCL.NCL_DriverFans = 0x0 (Not Active) NAG actuates the user request: 3rd-level Venting on driver seat NAG::[BH].SETUP_NAG2.DriverFans = 0x3 (Fan_level_3) [NAG should first listen to NCL for Ext.Climated deactivation and then remember the PIP command and actuate it] MKF update graphics (blue bar for 3rd level and blue arrows are shown) MKF does not show anymore the 'A' label On PIP screen: - the bar is at 3rd level of Venting - on the seat model: blue arrows are shown - the 'A' label is not shown anymore | NOT_RUN | X | NOT_RUN | X | NOT_RUN | NOT_RUN | X | X | NOT_RUN |  | 21
FB.CL.SST.TC | S. Fortunati | F175 | ALL | MKF-NAG-NCL-NIT | NAG-NCL | 2 | NO | F823_Vf6_R7; F874_Vf1_R6 |  | F175_BASE+FSVM | Driver Seat Zone [Setting:Heating] | Ext. Climate - Override [from WarmUp L3] | yes | WarmUp: L3 | PIP:Venting:OFF | Venting:OFF | KeyON Select 'Seat Heating/Venting' section on MKF Select 'Driver' from Zone Selection on MKF Select 'Seat' >Heating/Venting' section on PIP Select 'Driver' from Zone Selection on PIP Extended Climate for Driver Seat : ON (Partial - only Heating) NIT::[BH].NIT_VEHICLE_SETUP_2.NIT_DriverExtendedClimate = 0x1 (SeatHeating) 'A' label is shown on PIP and MKF NCL is requiring Driver Seat Heating at 3rd-level NCL::[BH].SETUP_NCL.DriverExtendedClimate = 0x4 (ActiveSeatHeating) NCL::[BH].STATUS_NCL.NCL_FrontDriverHeating = 0x3 (Heat_Level3) NCL::[BH].STATUS_NCL.NCL_DriverFans = 0x0 (Not Active) NAG is activating HEATING at 3rd Level NAG::[BH].SETUP_NAG2.FrontDriverHeating = 0x3 (Heat_Level3) NAG::[BH].SETUP_NAG2.DriverFans = 0x0 (Not_active) | 1. Perform a swipe left/right or a tap to select "OFF" level on Seat Venting from PIP | 1. NIT sends command after user action: NIT::[BH].COMMAND_NIT_TO_NAG_NAP2.FrontDriverHeating = 0x0 (Not_active) NIT::[BH].COMMAND_NIT_TO_NAG_NAP2.DriverFans = 0x0 (Not_active) NCL, because of user override command, deactivates Extended Climate for Driver Seat: NCL::[BH].SETUP_NCL.DriverExtendedClimate = “ReqOff” NCL::[BH].SETUP_NCL.DriverExtendedClimate = 0x0 (ReqOFF) NCL::[BH].STATUS_NCL.NCL_FrontDriverHeating = 0x0 (Not Active) NCL::[BH].STATUS_NCL.NCL_DriverFans = 0x0 (Not Active) NAG actuates the user request: switch off the heating on driver seat NAG::[BH].SETUP_NAG2.FrontDriverheating = 0x0 (Not_active) Venting still OFF: NAG::[BH].SETUP_NAG2.DriverFans = 0x0 (Not_active) [NAG should first listen to NCL for Ext.Climated deactivation and then remember the PIP command and actuate it] MKF update graphics (no level highlighted) and the seat is shown blank MKF does not show anymore the 'A' label On PIP screen: - both bars (Heating and Venting) are shown at '0' level - the seat model is shown blank - the 'A' label is not shown anymore | NOT_RUN | X | NOT_RUN | X | NOT_RUN | NOT_RUN | X | X | NOT_RUN |  | 5
- | - | - | - | - | - | - | - | - | - | - | Driver Seat Zone [Setting:Venting] | - | yes | - | - | - | Setting Driver Seat : Venting Only | [10 empty] | - | bar: MKF to RSR
- | - | - | - | - | - | - | - | - | - | - | Driver Seat Zone [Setting:Venting] | Ext. Climate - WarmUp | yes | - | - | - | [11 empty] | - | bar: MKF to RSR
FB.CL.SST.TC | S. Fortunati | F175 | ALL | MKF-NAG-NCL-NIT | Integration | 2 | NO | F823_Vf6_R7; F874_Vf1_R6 |  | F175_BASE+FSVM | Driver Seat Zone [Setting:Venting] | Ext. Climate - WarmUp | yes | WarmUp/CoolDown: OFF | SeatTemp:decrease | WarmUp:OFF | KeyON Select 'Seat Heating/Venting' section on MKF Select 'Driver' from Zone Selection on MKF Select 'Seat' >Heating/Venting' section on PIP Select 'Driver' from Zone Selection on PIP Extended Climate for Driver Seat : ON (Partial - only Venting) NIT::[BH].NIT_VEHICLE_SETUP_2.NIT_DriverExtendedClimate = 0x2 (SeatVenting) 'A' label is shown on PIP and MKF Internal NCL temperature is below threshold : WarmUp strategy can be activated InternalTemp < Thr_Cabin_WarmUp [18 °C] Driver Seat Temperature is above threshold for WarmUp strategy activation NAG::[BH].SETUP_NAG2.Driver_SeatTemperature > Thr_Seat_WarmUp [25°C] NCL is not requiring Driver Seat Heating/Venting NCL::[BH].STATUS_NCL.NCL_FrontDriverHeating = 0x0 (Not Active) NCL::[BH].STATUS_NCL.NCL_DriverFans = 0x0 (Not Active) Driver Seat Heating and Venting: OFF NAG::[BH].SETUP_NAG2.FrontDriverHeating = 0x0 (Not_active) NAG::[BH].SETUP_NAG2.DriverFans = 0x0 (Not_active) | 1. decrease Driver seat temperature until NCL requires heating (at level 1) | 1. Extended Climate is ON, but WarmUp strategy is deactivated by setting: No matter how much you decrease the Driver seat temperature, NCL shall not require Driver Seat Heating NCL::[BH].SETUP_NCL.DriverExtendedClimate = 0x0 (ReqOFF) NCL::[BH].STATUS_NCL.NCL_FrontDriverHeating = 0x0 (Not Active) NCL::[BH].STATUS_NCL.NCL_DriverFans = 0x0 (Not Active) Driver Heating: OFF NAG::[BH].SETUP_NAG2.FrontDriverHeating = 0x0 (Not_active) NAG::[BH].SETUP_NAG2.DriverFans = 0x0 (Not_active) MKF do not update graphics (no level highlighted) and the seat is shown blank MKF still shows the 'A' label On PIP screen, graphics are not updated - both bars (Heating and Venting) are shown at '0' level - the seat model is shown blank - the 'A' label is shown | NOT_RUN | X | NOT_RUN | X | NOT_RUN | NOT_RUN | X | X | NOT_RUN |  | 23
FB.CL.SST.TC | S. Fortunati | F175 | ALL | MKF-NAG-NCL-NIT | NCL | 2 | NO | F823_Vf6_R7; F874_Vf1_R6 |  | F175_BASE+FSVM | Driver Seat Zone [Setting:Venting] | Ext. Climate - WarmUp | yes | WarmUp/CoolDown: OFF | NCLTemp:decrease | WarmUp:OFF | KeyON Select 'Seat Heating/Venting' section on MKF Select 'Driver' from Zone Selection on MKF Select 'Seat' >Heating/Venting' section on PIP Select 'Driver' from Zone Selection on PIP Extended Climate for Driver Seat : ON (Partial - only Venting) NIT::[BH].NIT_VEHICLE_SETUP_2.NIT_DriverExtendedClimate = 0x2 (SeatVenting) 'A' label is shown on PIP and MKF Internal NCL temperature is above threshold : WarmUp strategy cannot be activated InternalTemp > Thr_Cabin_WarmUp [18 °C] So, NCL is not requiring Driver Seat Heating/Venting NCL::[BH].STATUS_NCL.NCL_FrontDriverHeating = 0x0 (Not Active) NCL::[BH].STATUS_NCL.NCL_DriverFans = 0x0 (Not Active) Driver Seat Heating and Venting: OFF NAG::[BH].SETUP_NAG2.FrontDriverHeating = 0x0 (Not_active) NAG::[BH].SETUP_NAG2.DriverFans = 0x0 (Not_active) | 1. decrease NCL internal temperature, until it gets < Thr_Cabin_WarmUp [18 °C] | 1. Extended Climate is ON, but WarmUp strategy is deactivated by setting: No matter how much you decrease NCL internal temperature, NCL shall not require Driver Seat Heating NCL::[BH].SETUP_NCL.DriverExtendedClimate = 0x0 (ReqOFF) NCL::[BH].STATUS_NCL.NCL_FrontDriverHeating = 0x0 (Not Active) NCL::[BH].STATUS_NCL.NCL_DriverFans = 0x0 (Not Active) Driver Heating: OFF NAG::[BH].SETUP_NAG2.FrontDriverHeating = 0x0 (Not_active) NAG::[BH].SETUP_NAG2.DriverFans = 0x0 (Not_active) MKF do not update graphics (no level highlighted) and the seat is shown blank MKF still shows the 'A' label On PIP screen, graphics are not updated - both bars (Heating and Venting) are shown at '0' level - the seat model is shown blank - the 'A' label is shown | NOT_RUN | X | NOT_RUN | X | NOT_RUN | NOT_RUN | X | X | NOT_RUN |  | 3
- | - | - | - | - | - | - | - | - | - | - | Driver Seat Zone [Setting:Venting] | Ext. Climate - Cooldown | yes | - | - | - | [11 empty] | - | bar: MKF to RSR
FB.CL.SST.TC | S. Fortunati | F175 | ALL | MKF-NAG-NCL-NIT | NAG-NCL | 2 | NO | F823_Vf6_R7; F874_Vf1_R6 |  | F175_BASE+FSVM | Driver Seat Zone [Setting:Venting] | Ext. Climate - Cooldown | yes | WarmUp/CoolDown: OFF | SeatTemp:encrease | CoolDown:L1 | KeyON Select 'Seat Heating/Venting' section on MKF Select 'Driver' from Zone Selection on MKF Select 'Seat' >Heating/Venting' section on PIP Select 'Driver' from Zone Selection on PIP Extended Climate for Driver Seat : ON (Partial - only Venting) NIT::[BH].NIT_VEHICLE_SETUP_2.NIT_DriverExtendedClimate = 0x2 (SeatVenting) 'A' label is shown on PIP and MKF Internal NCL temperature is above threshold : CoolDown strategy can be activated InternalTemp > Thr_Cabin_CoolDown [22 °C] Driver Seat Temperature is below threshold for CoolDown strategy activation NAG::[BH].SETUP_NAG2.Driver_SeatTemperature < Thr_Seat_CoolDown [35°C] NCL is not requiring Driver Seat Heating/Venting NCL::[BH].STATUS_NCL.NCL_FrontDriverHeating = 0x0 (Not Active) NCL::[BH].STATUS_NCL.NCL_DriverFans = 0x0 (Not Active) Driver Seat Heating and Venting: OFF NAG::[BH].SETUP_NAG2.FrontDriverHeating = 0x0 (Not_active) NAG::[BH].SETUP_NAG2.DriverFans = 0x0 (Not_active) | 1. encrease Driver seat temperature until NCL requires venting (at level 1) | 1. NAG::[BH].SETUP_NAG2.Driver_SeatTemperature encrease Extended Climate is ON: NCL requires venting according to the value of an internal variable (T_prev_NAG) During this test, NCL requires VENTING on Driver Seat at first level NIT::[BH].NIT_VEHICLE_SETUP_2.NIT_DriverExtendedClimate = 0x5 (ActiveSeatVenting) NCL::[BH].SETUP_NCL.DriverExtendedClimate = 0x5 (ActiveSeatVenting) NCL::[BH].STATUS_NCL.NCL_DriverFans = 0x1 (Fan_Level1) NAG activates the 1st-level venting on Driver Seat NAG::[BH].SETUP_NAG2.DriverFans = 0x1 (Fan level 1) MKF update graphics (blue bar for 1st level and blue arrows are shown) MKF still show the 'A' label On PIP screen: - the bar is at 1st level of Venting - on the seat model: blue arrows are shown - the 'A' label is still shown | NOT_RUN | X | NOT_RUN | X | NOT_RUN | NOT_RUN | X | X | NOT_RUN |  | 20
FB.CL.SST.TC | S. Fortunati | F175 | ALL | MKF-NAG-NCL-NIT | Integration | 2 | NO | F823_Vf6_R7; F874_Vf1_R6 |  | F175_BASE+FSVM | Driver Seat Zone [Setting:Venting] | Ext. Climate - Cooldown | yes | WarmUp/CoolDown: OFF | SeatTemp:encrease | CoolDown:L2 | KeyON Select 'Seat Heating/Venting' section on MKF Select 'Driver' from Zone Selection on MKF Select 'Seat' >Heating/Venting' section on PIP Select 'Driver' from Zone Selection on PIP Extended Climate for Driver Seat : ON (Partial - only Venting) NIT::[BH].NIT_VEHICLE_SETUP_2.NIT_DriverExtendedClimate = 0x2 (SeatVenting) 'A' label is shown on PIP and MKF Internal NCL temperature is above threshold : CoolDown strategy can be activated InternalTemp > Thr_Cabin_CoolDown [22 °C] Driver Seat Temperature is below threshold for CoolDown strategy activation NAG::[BH].SETUP_NAG2.Driver_SeatTemperature < Thr_Seat_CoolDown [35°C] NCL is not requiring Driver Seat Heating/Venting NCL::[BH].STATUS_NCL.NCL_FrontDriverHeating = 0x0 (Not Active) NCL::[BH].STATUS_NCL.NCL_DriverFans = 0x0 (Not Active) Driver Seat Heating and Venting: OFF NAG::[BH].SETUP_NAG2.FrontDriverHeating = 0x0 (Not_active) NAG::[BH].SETUP_NAG2.DriverFans = 0x0 (Not_active) | 1. encrease Driver seat temperature until NCL requires venting (at level 2) | 1. NAG::[BH].SETUP_NAG2.Driver_SeatTemperature encrease Extended Climate is ON: NCL requires venting according to the value of an internal variable (T_prev_NAG) During this test, NCL requires VENTING on Driver Seat at 2nd-Level NIT::[BH].NIT_VEHICLE_SETUP_2.NIT_DriverExtendedClimate = 0x5 (ActiveSeatVenting) NCL::[BH].SETUP_NCL.DriverExtendedClimate = 0x5 (ActiveSeatVenting) NCL::[BH].STATUS_NCL.NCL_DriverFans = 0x2 (Fan_Level2) NAG activates VENTING at 2nd-Level NAG::[BH].SETUP_NAG2.DriverFans = 0x2 (Fan_Level2) MKF update graphics (blue bar for 2nd level and blue arrows are shown) MKF still show the 'A' label On PIP screen: - the bar is at 2nd level of Venting - on the seat model: blue arrows are shown - the 'A' label is still shown | NOT_RUN | X | NOT_RUN | X | NOT_RUN | NOT_RUN | X | X | NOT_RUN |  | 6
FB.CL.SST.TC | S. Fortunati | F175 | ALL | MKF-NAG-NCL-NIT | NAG-NCL | 2 | NO | F823_Vf6_R7; F874_Vf1_R6 |  | F175_BASE+FSVM | Driver Seat Zone [Setting:Venting] | Ext. Climate - Cooldown | yes | WarmUp/CoolDown: OFF | SeatTemp:encrease | CoolDown:L3 | KeyON Select 'Seat Heating/Venting' section on MKF Select 'Driver' from Zone Selection on MKF Select 'Seat' >Heating/Venting' section on PIP Select 'Driver' from Zone Selection on PIP Extended Climate for Driver Seat : ON (Partial - only Venting) NIT::[BH].NIT_VEHICLE_SETUP_2.NIT_DriverExtendedClimate = 0x2 (SeatVenting) 'A' label is shown on PIP and MKF Internal NCL temperature is above threshold : CoolDown strategy can be activated InternalTemp > Thr_Cabin_CoolDown [22 °C] Driver Seat Temperature is below threshold for CoolDown strategy activation NAG::[BH].SETUP_NAG2.Driver_SeatTemperature < Thr_Seat_CoolDown [35°C] NCL is not requiring Driver Seat Heating/Venting NCL::[BH].STATUS_NCL.NCL_FrontDriverHeating = 0x0 (Not Active) NCL::[BH].STATUS_NCL.NCL_DriverFans = 0x0 (Not Active) Driver Seat Heating and Venting: OFF NAG::[BH].SETUP_NAG2.FrontDriverHeating = 0x0 (Not_active) NAG::[BH].SETUP_NAG2.DriverFans = 0x0 (Not_active) | 1. encrease Driver seat temperature until NCL requires venting (at level 3) | 1. NAG::[BH].SETUP_NAG2.Driver_SeatTemperature encrease Extended Climate is ON: NCL requires venting according to the value of an internal variable (T_prev_NAG) During this test, NCL requires VENTING on Driver Seat at 3rd Level NIT::[BH].NIT_VEHICLE_SETUP_2.NIT_DriverExtendedClimate = 0x5 (ActiveSeatVenting) NCL::[BH].SETUP_NCL.DriverExtendedClimate = 0x5 (ActiveSeatVenting) NCL::[BH].STATUS_NCL.NCL_DriverFans = 0x3 (Fan_Level3) NAG activates the 3rd-Level VENTING on Driver Seat NAG::[BH].SETUP_NAG2.DriverFans = 0x3 (Fan_Level3) MKF update graphics (blue bar for 3rd level and blue arrows are shown) MKF still show the 'A' label On PIP screen: - the bar is at 3rd level of Venting - on the seat model: blue arrows are shown - the 'A' label is still shown | NOT_RUN | X | NOT_RUN | X | NOT_RUN | NOT_RUN | X | X | NOT_RUN |  | 10
FB.CL.SST.TC | S. Fortunati | F175 | ALL | MKF-NAG-NCL-NIT | NCL | 2 | NO | F823_Vf6_R7; F874_Vf1_R6 |  | F175_BASE+FSVM | Driver Seat Zone [Setting:Venting] | Ext. Climate - Cooldown | yes | CoolDown: L1 | NCLTemp:encrease | CoolDown:OFF | KeyON Select 'Seat Heating/Venting' section on MKF Select 'Driver' from Zone Selection on MKF Select 'Seat' >Heating/Venting' section on PIP Select 'Driver' from Zone Selection on PIP Extended Climate for Driver Seat : ON (Partial - only Venting) NIT::[BH].NIT_VEHICLE_SETUP_2.NIT_DriverExtendedClimate = 0x2 (SeatVenting) 'A' label is shown on PIP and MKF Internal NCL temperature is above threshold : CoolDown strategy can be activated InternalTemp > Thr_Cabin_CoolDown [22 °C] Driver Seat Temperature is set to a value that make NCL require Driver Seat Venting at 1st-level NCL::[BH].SETUP_NCL.DriverExtendedClimate = 0x5 (ActiveSeatVenting) NCL::[BH].STATUS_NCL.NCL_FrontDriverHeating = 0x0 (Not Active) NCL::[BH].STATUS_NCL.NCL_DriverFans = 0x1 (Fan_Level1) NAG is activating Venting at 1st Level NAG::[BH].SETUP_NAG2.FrontDriverHeating = 0x0 (Not_active) NAG::[BH].SETUP_NAG2.DriverFans = 0x1 (Fan level 1) | 1. decrease NCL internal temperature, until it gets < Thr_Cabin_CoolDown [22 °C] | 1. InternalTemp < Thr_Cabin_CoolDown [22 °C] Extended Climate is ON but now Internal NCL temperature is below threshold: CoolDown strategy deactivated NCL stop requiring Driver Seat Venting NCL::[BH].SETUP_NCL.DriverExtendedClimate = 0x0 (ReqOFF) NCL::[BH].STATUS_NCL.NCL_FrontDriverHeating = 0x0 (Not Active) NCL::[BH].STATUS_NCL.NCL_DriverFans = 0x0 (Not Active) Driver Seat Heating and Venting: OFF NAG::[BH].SETUP_NAG2.FrontDriverHeating = 0x0 (Not_active) NAG::[BH].SETUP_NAG2.DriverFans = 0x0 (Not_active) MKF updates graphics (no level highlighted) and the seat is shown blank MKF still shows the 'A' label On PIP screen, graphics are not updated - both bars (Heating and Venting) are shown at '0' level - the seat model is shown blank - the 'A' label is shown | NOT_RUN | X | NOT_RUN | X | NOT_RUN | NOT_RUN | X | X | NOT_RUN |  | 24
FB.CL.SST.TC | S. Fortunati | F175 | ALL | MKF-NAG-NCL-NIT | NCL | 2 | NO | F823_Vf6_R7; F874_Vf1_R6 |  | F175_BASE+FSVM | Driver Seat Zone [Setting:Venting] | Ext. Climate - Cooldown | yes | WarmUp/CoolDown: OFF | NCLTemp:decrease | CoolDown:L1 | KeyON Select 'Seat Heating/Venting' section on MKF Select 'Driver' from Zone Selection on MKF Select 'Seat' >Heating/Venting' section on PIP Select 'Driver' from Zone Selection on PIP Extended Climate for Driver Seat : ON (Partial - only Venting) NIT::[BH].NIT_VEHICLE_SETUP_2.NIT_DriverExtendedClimate = 0x2 (SeatVenting) 'A' label is shown on PIP and MKF Internal NCL temperature is below threshold : CoolDown strategy cannot be activated InternalTemp < Thr_Cabin_CoolDown [22 °C] So, NCL is not requiring Driver Seat Heating/Venting NCL::[BH].STATUS_NCL.NCL_FrontDriverHeating = 0x0 (Not Active) NCL::[BH].STATUS_NCL.NCL_DriverFans = 0x0 (Not Active) Driver Seat Heating and Venting: OFF NAG::[BH].SETUP_NAG2.FrontDriverHeating = 0x0 (Not_active) NAG::[BH].SETUP_NAG2.DriverFans = 0x0 (Not_active) | 1. encrease NCL internal temperature, until it gets > Thr_Cabin_CoolDown [22 °C] | 1. InternalTemp > Thr_Cabin_CoolDown [22 °C] Extended Climate is ON and now Internal NCL temperature is above threshold for CoolDown strategy activation NCL reads NAG::[BH].SETUP_NAG2.Driver_SeatTemperature and according to the value of an internal variable (T_target_NAG), it requires Venting on Driver Seat at 1st Level NIT::[BH].NIT_VEHICLE_SETUP_2.NIT_DriverExtendedClimate = 0x5 (ActiveSeatVenting) NCL::[BH].SETUP_NCL.DriverExtendedClimate = 0x5 (ActiveSeatVenting) NCL::[BH].STATUS_NCL.NCL_DriverFans = 0x1 (Fan_Level1) NAG activates VENTING at 1st Level NAG::[BH].SETUP_NAG2.DriverFans = 0x1 (Fan level 1) MKF update graphics (blue bar for 1st level and blue arrows are shown) MKF still show the 'A' label On PIP screen: - the bar is at 1st level of Venting - on the seat model: blue arrows are shown - the 'A' label is still shown | NOT_RUN | X | NOT_RUN | X | NOT_RUN | NOT_RUN | X | X | NOT_RUN |  | 21
FB.CL.SST.TC | S. Fortunati | F175 | ALL | MKF-NAG-NCL-NIT | NCL | 2 | NO | F823_Vf6_R7; F874_Vf1_R6 |  | F175_BASE+FSVM | Driver Seat Zone [Setting:Venting] | Ext. Climate - Cooldown | yes | CoolDown: L2 | NCLTemp:encrease | CoolDown:OFF | KeyON Select 'Seat Heating/Venting' section on MKF Select 'Driver' from Zone Selection on MKF Select 'Seat' >Heating/Venting' section on PIP Select 'Driver' from Zone Selection on PIP Extended Climate for Driver Seat : ON (Partial - only Venting) NIT::[BH].NIT_VEHICLE_SETUP_2.NIT_DriverExtendedClimate = 0x2 (SeatVenting) 'A' label is shown on PIP and MKF Internal NCL temperature is above threshold : CoolDown strategy can be activated InternalTemp > Thr_Cabin_CoolDown [22 °C] Driver Seat Temperature is set to a value that make NCL require Driver Seat Venting at 2nd-level NCL::[BH].SETUP_NCL.DriverExtendedClimate = 0x5 (ActiveSeatVenting) NCL::[BH].STATUS_NCL.NCL_FrontDriverHeating = 0x0 (Not Active) NCL::[BH].STATUS_NCL.NCL_DriverFans = 0x2 (Fan_Level2) NAG is activating Venting at 2nd Level NAG::[BH].SETUP_NAG2.FrontDriverHeating = 0x0 (Not_active) NAG::[BH].SETUP_NAG2.DriverFans = 0x2 (Fan_Level2) | 1. decrease NCL internal temperature, until it gets < Thr_Cabin_CoolDown [22 °C] | 1. InternalTemp < Thr_Cabin_CoolDown [22 °C] Extended Climate is ON but now Internal NCL temperature is above threshold : CoolDown strategy deactivated NCL stop requiring Driver Seat Venting: NCL::[BH].SETUP_NCL.DriverExtendedClimate = 0x0 (ReqOFF) NCL::[BH].STATUS_NCL.NCL_FrontDriverHeating = 0x0 (Not Active) NCL::[BH].STATUS_NCL.NCL_DriverFans = 0x0 (Not Active) Driver Seat Heating and Venting: OFF NAG::[BH].SETUP_NAG2.FrontDriverHeating = 0x0 (Not_active) NAG::[BH].SETUP_NAG2.DriverFans = 0x0 (Not_active) MKF updates graphics (no level highlighted) and the seat is shown blank MKF still shows the 'A' label On PIP screen, graphics are not updated - both bars (Heating and Venting) are shown at '0' level - the seat model is shown blank - the 'A' label is shown | NOT_RUN | X | NOT_RUN | X | NOT_RUN | NOT_RUN | X | X | NOT_RUN |  | 16
FB.CL.SST.TC | S. Fortunati | F175 | ALL | MKF-NAG-NCL-NIT | NCL | 2 | NO | F823_Vf6_R7; F874_Vf1_R6 |  | F175_BASE+FSVM | Driver Seat Zone [Setting:Venting] | Ext. Climate - Cooldown | yes | WarmUp/CoolDown: OFF | NCLTemp:decrease | CoolDown:L2 | KeyON Select 'Seat Heating/Venting' section on MKF Select 'Driver' from Zone Selection on MKF Select 'Seat' >Heating/Venting' section on PIP Select 'Driver' from Zone Selection on PIP Extended Climate for Driver Seat : ON (Partial - only Venting) NIT::[BH].NIT_VEHICLE_SETUP_2.NIT_DriverExtendedClimate = 0x2 (SeatVenting) 'A' label is shown on PIP and MKF Internal NCL temperature is below threshold : CoolDown strategy cannot be activated InternalTemp < Thr_Cabin_CoolDown [22 °C] So, NCL is not requiring Driver Seat Heating/Venting NCL::[BH].STATUS_NCL.NCL_FrontDriverHeating = 0x0 (Not Active) NCL::[BH].STATUS_NCL.NCL_DriverFans = 0x0 (Not Active) Driver Seat Heating and Venting: OFF NAG::[BH].SETUP_NAG2.FrontDriverHeating = 0x0 (Not_active) NAG::[BH].SETUP_NAG2.DriverFans = 0x0 (Not_active) | 1. encrease NCL internal temperature, until it gets > Thr_Cabin_CoolDown [22 °C] | 1. InternalTemp > Thr_Cabin_CoolDown [22 °C] Extended Climate is ON and now Internal NCL temperature is above threshold for CoolDown strategy activation NCL reads NAG::[BH].SETUP_NAG2.Driver_SeatTemperature and according to the value of an internal variable (T_target_NAG), it requires Venting on Driver Seat at 2nd Level NIT::[BH].NIT_VEHICLE_SETUP_2.NIT_DriverExtendedClimate = 0x5 (ActiveSeatVenting) NCL::[BH].SETUP_NCL.DriverExtendedClimate = 0x5 (ActiveSeatVenting) NCL::[BH].STATUS_NCL.NCL_DriverFans = 0x2 (Fan_Level2) NAG activates VENTING at 2nd Level NAG::[BH].SETUP_NAG2.DriverFans = 0x2 (Fan_Level2) MKF update graphics (blue bar for 2nd level and blue arrows are shown) MKF still show the 'A' label On PIP screen: - the bar is at 2nd level of Venting - on the seat model: blue arrows are shown - the 'A' label is still shown | NOT_RUN | X | NOT_RUN | X | NOT_RUN | NOT_RUN | X | X | NOT_RUN |  | 20
FB.CL.SST.TC | S. Fortunati | F175 | ALL | MKF-NAG-NCL-NIT | NCL | 2 | NO | F823_Vf6_R7; F874_Vf1_R6 |  | F175_BASE+FSVM | Driver Seat Zone [Setting:Venting] | Ext. Climate - Cooldown | yes | CoolDown: L3 | NCLTemp:encrease | CoolDown:OFF | KeyON Select 'Seat Heating/Venting' section on MKF Select 'Driver' from Zone Selection on MKF Select 'Seat' >Heating/Venting' section on PIP Select 'Driver' from Zone Selection on PIP Extended Climate for Driver Seat : ON (Partial - only Venting) NIT::[BH].NIT_VEHICLE_SETUP_2.NIT_DriverExtendedClimate = 0x2 (SeatVenting) 'A' label is shown on PIP and MKF Internal NCL temperature is above threshold : CoolDown strategy can be activated InternalTemp > Thr_Cabin_CoolDown [22 °C] Driver Seat Temperature is set to a value that make NCL require Driver Seat Venting at 3rd-level NCL::[BH].SETUP_NCL.DriverExtendedClimate = 0x5 (ActiveSeatVenting) NCL::[BH].STATUS_NCL.NCL_FrontDriverHeating = 0x0 (Not Active) NCL::[BH].STATUS_NCL.NCL_DriverFans = 0x3 (Fan_Level3) NAG is activating Venting at 3rd Level NAG::[BH].SETUP_NAG2.FrontDriverHeating = 0x0 (Not_active) NAG::[BH].SETUP_NAG2.DriverFans = 0x3 (Fan_Level3) | 1. decrease NCL internal temperature, until it gets < Thr_Cabin_CoolDown [22 °C] | 1. InternalTemp < Thr_Cabin_CoolDown [22 °C] Extended Climate is ON but now Internal NCL temperature is above threshold: CoolDown strategy deactivated NCL stop requiring Driver Seat Venting: NCL::[BH].SETUP_NCL.DriverExtendedClimate = 0x0 (ReqOFF) NCL::[BH].STATUS_NCL.NCL_FrontDriverHeating = 0x0 (Not Active) NCL::[BH].STATUS_NCL.NCL_DriverFans = 0x0 (Not Active) Driver Seat Heating and Venting: OFF NAG::[BH].SETUP_NAG2.FrontDriverHeating = 0x0 (Not_active) NAG::[BH].SETUP_NAG2.DriverFans = 0x0 (Not_active) MKF updates graphics (no level highlighted) and the seat is shown blank MKF still shows the 'A' label On PIP screen, graphics are not updated - both bars (Heating and Venting) are shown at '0' level - the seat model is shown blank - the 'A' label is shown | NOT_RUN | X | NOT_RUN | X | NOT_RUN | NOT_RUN | X | X | NOT_RUN |  | 14
FB.CL.SST.TC | S. Fortunati | F175 | ALL | MKF-NAG-NCL-NIT | NCL | 2 | NO | F823_Vf6_R7; F874_Vf1_R6 |  | F175_BASE+FSVM | Driver Seat Zone [Setting:Venting] | Ext. Climate - Cooldown | yes | WarmUp/CoolDown: OFF | NCLTemp:decrease | CoolDown:L3 | KeyON Select 'Seat Heating/Venting' section on MKF Select 'Driver' from Zone Selection on MKF Select 'Seat' >Heating/Venting' section on PIP Select 'Driver' from Zone Selection on PIP Extended Climate for Driver Seat : ON (Partial - only Venting) NIT::[BH].NIT_VEHICLE_SETUP_2.NIT_DriverExtendedClimate = 0x2 (SeatVenting) 'A' label is shown on PIP and MKF Internal NCL temperature is below threshold : CoolDown strategy cannot be activated InternalTemp < Thr_Cabin_CoolDown [22 °C] So, NCL is not requiring Driver Seat Heating/Venting NCL::[BH].STATUS_NCL.NCL_FrontDriverHeating = 0x0 (Not Active) NCL::[BH].STATUS_NCL.NCL_DriverFans = 0x0 (Not Active) Driver Seat Heating and Venting: OFF NAG::[BH].SETUP_NAG2.FrontDriverHeating = 0x0 (Not_active) NAG::[BH].SETUP_NAG2.DriverFans = 0x0 (Not_active) | 1. encrease NCL internal temperature, until it gets > Thr_Cabin_CoolDown [22 °C] | 1. InternalTemp > Thr_Cabin_CoolDown [22 °C] Extended Climate is ON and now Internal NCL temperature is above threshold for CoolDown strategy activation NCL reads NAG::[BH].SETUP_NAG2.Driver_SeatTemperature and according to the value of an internal variable (T_target_NAG), it requires Venting on Driver Seat at 3rd Level NIT::[BH].NIT_VEHICLE_SETUP_2.NIT_DriverExtendedClimate = 0x5 (ActiveSeatVenting) NCL::[BH].SETUP_NCL.DriverExtendedClimate = 0x5 (ActiveSeatVenting) NCL::[BH].STATUS_NCL.NCL_DriverFans = 0x3 (Fan_Level3) NAG activates VENTING at 3rd Level NAG::[BH].SETUP_NAG2.DriverFans = 0x3 (Fan_Level3) MKF update graphics (blue bar for 3rd level and blue arrows are shown) MKF still show the 'A' label On PIP screen: - the bar is at 3rd level of Venting - on the seat model: blue arrows are shown - the 'A' label is still shown | NOT_RUN | X | NOT_RUN | X | NOT_RUN | NOT_RUN | X | X | NOT_RUN |  | 2
- | - | - | - | - | - | - | - | - | - | - | Driver Seat Zone [Setting:Venting] | Ext. Climate - Override | yes | - | - | - | [11 empty] | - | bar: MKF to RSR
- | - | - | - | - | - | - | - | - | - | - | Driver Seat Zone [Setting:Venting] | Ext. Climate - Override [from Not Active] | yes | - | - | - | [11 empty] | - | bar: MKF to RSR
FB.CL.SST.TC | S. Fortunati | F175 | ALL | MKF-NAG-NCL-NIT | NAG-NCL | 2 | NO | F823_Vf6_R7; F874_Vf1_R6 |  | F175_BASE+FSVM | Driver Seat Zone [Setting:Venting] | Ext. Climate - Override [from Not Active] | yes | WarmUp/CoolDown: OFF | MKF:Heating:L1 | Heating:L1 | KeyON Select 'Seat Heating/Venting' section on MKF Select 'Driver' from Zone Selection on MKF Select 'Seat' >Heating/Venting' section on PIP Select 'Driver' from Zone Selection on PIP Extended Climate for Driver Seat : ON (Partial - only Venting) NIT::[BH].NIT_VEHICLE_SETUP_2.NIT_DriverExtendedClimate = 0x2 (SeatVenting) 'A' label is shown on PIP and MKF NCL is not requiring Driver Seat Heating/Venting NCL::[BH].STATUS_NCL.NCL_FrontDriverHeating = 0x0 (Not Active) NCL::[BH].STATUS_NCL.NCL_DriverFans = 0x0 (Not Active) Driver Seat Heating and Venting: OFF NAG::[BH].SETUP_NAG2.FrontDriverHeating = 0x0 (Not_active) NAG::[BH].SETUP_NAG2.DriverFans = 0x0 (Not_active) | 1. Perform a knob rotation to select "1" level on Seat Heating from MKF | 1. MKF sends command after user action: MKF::[BH].COMMAND_MKF_TO_NAG_NAG.FrontDriverHeating = 0x1 (Heat_level_1) NCL, because of user override command, deactivates Extended Climate for Driver Seat: NCL::[BH].SETUP_NCL.DriverExtendedClimate = “ReqOff” NCL::[BH].SETUP_NCL.DriverExtendedClimate = 0x0 (ReqOFF) NCL::[BH].STATUS_NCL.NCL_FrontDriverHeating = 0x0 (Not Active) NCL::[BH].STATUS_NCL.NCL_DriverFans = 0x0 (Not Active) NAG actuates the user request: 1st-level heating on driver seat NAG::[BH].SETUP_NAG2.FrontDriverHeating = 0x1 (Heat_level_1) [NAG, should first listen to NCL for Ext.Climated deactivation, and then remember the MKF command and actuate it] MKF update graphics (red bar for 1st level and red arrows are shown) MKF does not show anymore the 'A' label On PIP screen: - the bar is at 1st level of Heating - on the seat model: red arrows are shown - the 'A' label is not shown anymore | NOT_RUN | X | NOT_RUN | X | NOT_RUN | NOT_RUN | X | X | NOT_RUN |  | 11
FB.CL.SST.TC | S. Fortunati | F175 | ALL | MKF-NAG-NCL-NIT | NAG-NCL | 2 | NO | F823_Vf6_R7; F874_Vf1_R6 |  | F175_BASE+FSVM | Driver Seat Zone [Setting:Venting] | Ext. Climate - Override [from Not Active] | yes | WarmUp/CoolDown: OFF | MKF:Heating:L2 | Heating:L2 | KeyON Select 'Seat Heating/Venting' section on MKF Select 'Driver' from Zone Selection on MKF Select 'Seat' >Heating/Venting' section on PIP Select 'Driver' from Zone Selection on PIP Extended Climate for Driver Seat : ON (Partial - only Venting) NIT::[BH].NIT_VEHICLE_SETUP_2.NIT_DriverExtendedClimate = 0x2 (SeatVenting) 'A' label is shown on PIP and MKF NCL is not requiring Driver Seat Heating/Venting NCL::[BH].STATUS_NCL.NCL_FrontDriverHeating = 0x0 (Not Active) NCL::[BH].STATUS_NCL.NCL_DriverFans = 0x0 (Not Active) Driver Seat Heating and Venting: OFF NAG::[BH].SETUP_NAG2.FrontDriverHeating = 0x0 (Not_active) NAG::[BH].SETUP_NAG2.DriverFans = 0x0 (Not_active) | 1. Perform a knob rotation to select "2" level on Seat Heating from MKF | 1. MKF sends command after user action: MKF::[BH].COMMAND_MKF_TO_NAG_NAG.FrontDriverHeating = 0x2 (Heat_level_2) NCL, because of user override command, deactivates Extended Climate for Driver Seat: NCL::[BH].SETUP_NCL.DriverExtendedClimate = “ReqOff” NCL::[BH].SETUP_NCL.DriverExtendedClimate = 0x0 (ReqOFF) NCL::[BH].STATUS_NCL.NCL_FrontDriverHeating = 0x0 (Not Active) NCL::[BH].STATUS_NCL.NCL_DriverFans = 0x0 (Not Active) NAG actuates the user request: 2nd-level heating on driver seat NAG::[BH].SETUP_NAG2.FrontDriverHeating = 0x2 (Heat_level_2) [NAG, should first listen to NCL for Ext.Climated deactivation, and then remember the MKF command and actuate it] MKF update graphics (red bar for 2nd level and red arrows are shown) MKF does not show anymore the 'A' label On PIP screen: - the bar is at 2nd level of Heating - on the seat model: red arrows are shown - the 'A' label is not shown anymore | NOT_RUN | X | NOT_RUN | X | NOT_RUN | NOT_RUN | X | X | NOT_RUN |  | 14
FB.CL.SST.TC | S. Fortunati | F175 | ALL | MKF-NAG-NCL-NIT | NAG-NCL | 2 | NO | F823_Vf6_R7; F874_Vf1_R6 |  | F175_BASE+FSVM | Driver Seat Zone [Setting:Venting] | Ext. Climate - Override [from Not Active] | yes | WarmUp/CoolDown: OFF | MKF:Heating:L3 | Heating:L3 | KeyON Select 'Seat Heating/Venting' section on MKF Select 'Driver' from Zone Selection on MKF Select 'Seat' >Heating/Venting' section on PIP Select 'Driver' from Zone Selection on PIP Extended Climate for Driver Seat : ON (Partial - only Venting) NIT::[BH].NIT_VEHICLE_SETUP_2.NIT_DriverExtendedClimate = 0x2 (SeatVenting) 'A' label is shown on PIP and MKF NCL is not requiring Driver Seat Heating/Venting NCL::[BH].STATUS_NCL.NCL_FrontDriverHeating = 0x0 (Not Active) NCL::[BH].STATUS_NCL.NCL_DriverFans = 0x0 (Not Active) Driver Seat Heating and Venting: OFF NAG::[BH].SETUP_NAG2.FrontDriverHeating = 0x0 (Not_active) NAG::[BH].SETUP_NAG2.DriverFans = 0x0 (Not_active) | 1. Perform a knob rotation to select "3" level on Seat Heating from MKF | 1. MKF sends command after user action: MKF::[BH].COMMAND_MKF_TO_NAG_NAG.FrontDriverHeating = 0x3(Heat_level_3) NCL, because of user override command, deactivates Extended Climate for Driver Seat: NCL::[BH].SETUP_NCL.DriverExtendedClimate = “ReqOff” NCL::[BH].SETUP_NCL.DriverExtendedClimate = 0x0 (ReqOFF) NCL::[BH].STATUS_NCL.NCL_FrontDriverHeating = 0x0 (Not Active) NCL::[BH].STATUS_NCL.NCL_DriverFans = 0x0 (Not Active) NAG actuates the user request: 3rd-level heating on driver seat NAG::[BH].SETUP_NAG2.FrontDriverHeating = 0x3 (Heat_level_3) [NAG, should first listen to NCL for Ext.Climated deactivation, and then remember the MKF command and actuate it] MKF update graphics (red bar for 3rd level and red arrows are shown) MKF does not show anymore the 'A' label On PIP screen: - the bar is at 3rd level of Heating - on the seat model: red arrows are shown - the 'A' label is not shown anymore | NOT_RUN | X | NOT_RUN | X | NOT_RUN | NOT_RUN | X | X | NOT_RUN |  | 14
FB.CL.SST.TC | S. Fortunati | F175 | ALL | MKF-NAG-NCL-NIT | - | - | NO | F823_Vf6_R7; F874_Vf1_R6 |  | - | Driver Seat Zone [Setting:Venting] | Ext. Climate - Override [from Not Active] | no(non possible) | WarmUp/CoolDown: OFF | MKF:OFF | Ext Climate:ON | KeyON Select 'Seat Heating/Venting' section on MKF Select 'Driver' from Zone Selection on MKF Select 'Seat' >Heating/Venting' section on PIP Select 'Driver' from Zone Selection on PIP Extended Climate for Driver Seat : ON (Partial - only Venting) NIT::[BH].NIT_VEHICLE_SETUP_2.NIT_DriverExtendedClimate = 0x2 (SeatVenting) 'A' label is shown on PIP and MKF NCL is not requiring Driver Seat Heating/Venting NCL::[BH].STATUS_NCL.NCL_FrontDriverHeating = 0x0 (Not Active) NCL::[BH].STATUS_NCL.NCL_DriverFans = 0x0 (Not Active) Driver Seat Heating and Venting: OFF NAG::[BH].SETUP_NAG2.FrontDriverHeating =0x0 (Not_active) NAG::[BH].SETUP_NAG2.DriverFans =0x0 (Not_active) | 1. Perform a rotation on Knob in order to select "OFF" level on Seat Heating/Venting from MKF | 1. NIT sends on event: MKF::[BH].COMMAND_MKF_TO_NAG_NAG.FrontDriverHeating = 0x0 (Not_active) MKF::[BH].COMMAND_MKF_TO_NAG_NAG.DriverFans = 0x0 (Not_active) NCL, since user command is the same of current status, does not deactivate Extended Climate NCL::[BH].SETUP_NCL.DriverExtendedClimate = 0x0 (ReqOFF) NCL::[BH].STATUS_NCL.NCL_FrontDriverHeating = 0x0 (Not Active) NCL::[BH].STATUS_NCL.NCL_DriverFans = 0x0 (Not Active) NAG does not change status : Driver Seat Heating and Venting still OFF NAG::[BH].SETUP_NAG2.FrontDriverHeating = 0x0 (Not_active) NAG::[BH].SETUP_NAG2.DriverFans = 0x0 (Not_active) MKF does not change graphics (no level highlighted) and the seat is shown blank MKF still shows the 'A' label On PIP screen, graphics are not updated - both bars (Heating and Venting) are shown at '0' level - the seat model is shown blank - the 'A' label is shown | NOT_RUN | X | NOT_RUN | X | NOT_RUN | NOT_RUN | X | X | NOT_RUN
FB.CL.SST.TC | S. Fortunati | F175 | ALL | MKF-NAG-NCL-NIT | NAG-NCL | 2 | NO | F823_Vf6_R7; F874_Vf1_R6 |  | F175_BASE+FSVM | Driver Seat Zone [Setting:Venting] | Ext. Climate - Override [from Not Active] | yes | WarmUp/CoolDown: OFF | MKF:Venting:L1 | Venting:L1 | KeyON Select 'Seat Heating/Venting' section on MKF Select 'Driver' from Zone Selection on MKF Select 'Seat' >Heating/Venting' section on PIP Select 'Driver' from Zone Selection on PIP Extended Climate for Driver Seat : ON (Partial - only Venting) NIT::[BH].NIT_VEHICLE_SETUP_2.NIT_DriverExtendedClimate = 0x2 (SeatVenting) 'A' label is shown on PIP and MKF NCL is not requiring Driver Seat Heating/Venting NCL::[BH].STATUS_NCL.NCL_FrontDriverHeating = 0x0 (Not Active) NCL::[BH].STATUS_NCL.NCL_DriverFans = 0x0 (Not Active) Driver Seat Heating and Venting: OFF NAG::[BH].SETUP_NAG2.FrontDriverHeating = 0x0 (Not_active) NAG::[BH].SETUP_NAG2.DriverFans = 0x0 (Not_active) | 1. Perform a knob rotation to select "1" level on Seat Venting from MKF | 1. MKF sends command after user action: MKF::[BH].COMMAND_MKF_TO_NAG_NAG.DriverFans = 0x1 (Fan_level_1) NCL, because of user override command, deactivates Extended Climate for Driver Seat: NCL::[BH].SETUP_NCL.DriverExtendedClimate = “ReqOff” NCL::[BH].SETUP_NCL.DriverExtendedClimate = 0x0 (ReqOFF) NCL::[BH].STATUS_NCL.NCL_FrontDriverHeating = 0x0 (Not Active) NCL::[BH].STATUS_NCL.NCL_DriverFans = 0x0 (Not Active) NAG actuates the user request: 1st-level Venting on driver seat NAG::[BH].SETUP_NAG2.DriverFans = 0x1 (Fan_level_1) [NAG, should first listen to NCL for Ext.Climated deactivation, and then remember the MKF command and actuate it] MKF update graphics (blue bar for 1st level and blue arrows are shown) MKF does not show anymore the 'A' label On PIP screen: - the bar is at 1st level of Venting - on the seat model: blue arrows are shown - the 'A' label is not shown anymore | NOT_RUN | X | NOT_RUN | X | NOT_RUN | NOT_RUN | X | X | NOT_RUN |  | 6
FB.CL.SST.TC | S. Fortunati | F175 | ALL | MKF-NAG-NCL-NIT | NAG-NCL | 2 | NO | F823_Vf6_R7; F874_Vf1_R6 |  | F175_BASE+FSVM | Driver Seat Zone [Setting:Venting] | Ext. Climate - Override [from Not Active] | yes | WarmUp/CoolDown: OFF | MKF:Venting:L2 | Venting:L2 | KeyON Select 'Seat Heating/Venting' section on MKF Select 'Driver' from Zone Selection on MKF Select 'Seat' >Heating/Venting' section on PIP Select 'Driver' from Zone Selection on PIP Extended Climate for Driver Seat : ON (Partial - only Venting) NIT::[BH].NIT_VEHICLE_SETUP_2.NIT_DriverExtendedClimate = 0x2 (SeatVenting) 'A' label is shown on PIP and MKF NCL is not requiring Driver Seat Heating/Venting NCL::[BH].STATUS_NCL.NCL_FrontDriverHeating = 0x0 (Not Active) NCL::[BH].STATUS_NCL.NCL_DriverFans = 0x0 (Not Active) Driver Seat Heating and Venting: OFF NAG::[BH].SETUP_NAG2.FrontDriverHeating = 0x0 (Not_active) NAG::[BH].SETUP_NAG2.DriverFans = 0x0 (Not_active) | 1. Perform a knob rotation to select "2" level on Seat Venting from MKF | 1. MKF sends command after user action: MKF::[BH].COMMAND_MKF_TO_NAG_NAG.DriverFans = 0x2 (Fan_level_2) NCL, because of user override command, deactivates Extended Climate for Driver Seat: NCL::[BH].SETUP_NCL.DriverExtendedClimate = “ReqOff” NCL::[BH].SETUP_NCL.DriverExtendedClimate = 0x0 (ReqOFF) NCL::[BH].STATUS_NCL.NCL_FrontDriverHeating = 0x0 (Not Active) NCL::[BH].STATUS_NCL.NCL_DriverFans = 0x0 (Not Active) NAG actuates the user request: 2nd-level Venting on driver seat NAG::[BH].SETUP_NAG2.DriverFans = 0x2 (Fan_level_2) [NAG, should first listen to NCL for Ext.Climated deactivation, and then remember the MKF command and actuate it] MKF update graphics (blue bar for 2nd level and blue arrows are shown) MKF does not show anymore the 'A' label On PIP screen: - the bar is at 2nd level of Venting - on the seat model: blue arrows are shown - the 'A' label is not shown anymore | NOT_RUN | X | NOT_RUN | X | NOT_RUN | NOT_RUN | X | X | NOT_RUN |  | 15
FB.CL.SST.TC | S. Fortunati | F175 | ALL | MKF-NAG-NCL-NIT | NAG-NCL | 2 | NO | F823_Vf6_R7; F874_Vf1_R6 |  | F175_BASE+FSVM | Driver Seat Zone [Setting:Venting] | Ext. Climate - Override [from Not Active] | yes | WarmUp/CoolDown: OFF | MKF:Venting:L3 | Venting:L3 | KeyON Select 'Seat Heating/Venting' section on MKF Select 'Driver' from Zone Selection on MKF Select 'Seat' >Heating/Venting' section on PIP Select 'Driver' from Zone Selection on PIP Extended Climate for Driver Seat : ON (Partial - only Venting) NIT::[BH].NIT_VEHICLE_SETUP_2.NIT_DriverExtendedClimate = 0x2 (SeatVenting) 'A' label is shown on PIP and MKF NCL is not requiring Driver Seat Heating/Venting NCL::[BH].STATUS_NCL.NCL_FrontDriverHeating = 0x0 (Not Active) NCL::[BH].STATUS_NCL.NCL_DriverFans = 0x0 (Not Active) Driver Seat Heating and Venting: OFF NAG::[BH].SETUP_NAG2.FrontDriverHeating = 0x0 (Not_active) NAG::[BH].SETUP_NAG2.DriverFans = 0x0 (Not_active) | 1. Perform a knob rotation to select "3" level on Seat Venting from MKF | 1. MKF sends command after user action: MKF::[BH].COMMAND_MKF_TO_NAG_NAG.DriverFans = 0x3 (Fan_level_3) NCL, because of user override command, deactivates Extended Climate for Driver Seat: NCL::[BH].SETUP_NCL.DriverExtendedClimate = “ReqOff” NCL::[BH].SETUP_NCL.DriverExtendedClimate = 0x0 (ReqOFF) NCL::[BH].STATUS_NCL.NCL_FrontDriverHeating = 0x0 (Not Active) NCL::[BH].STATUS_NCL.NCL_DriverFans = 0x0 (Not Active) NAG actuates the user request: 3rd-level Venting on driver seat NAG::[BH].SETUP_NAG2.DriverFans = 0x3 (Fan_level_3) [NAG, should first listen to NCL for Ext.Climated deactivation, and then remember the MKF command and actuate it] MKF update graphics (blue bar for 3rd level and blue arrows are shown) MKF does not show anymore the 'A' label On PIP screen: - the bar is at 3rd level of Venting - on the seat model: blue arrows are shown - the 'A' label is not shown anymore | NOT_RUN | X | NOT_RUN | X | NOT_RUN | NOT_RUN | X | X | NOT_RUN |  | 11
FB.CL.SST.TC | S. Fortunati | F175 | ALL | MKF-NAG-NCL-NIT | - | - | NO | F823_Vf6_R7; F874_Vf1_R6 |  | - | Driver Seat Zone [Setting:Venting] | Ext. Climate - Override [from Not Active] | no(del-doppia) | WarmUp/CoolDown: OFF | MKF:OFF(doppia) | Ext Climate:ON | KeyON Select 'Seat Heating/Venting' section on MKF Select 'Driver' from Zone Selection on MKF Select 'Seat' >Heating/Venting' section on PIP Select 'Driver' from Zone Selection on PIP Extended Climate for Driver Seat : ON (Partial - only Venting) NIT::[BH].NIT_VEHICLE_SETUP_2.NIT_DriverExtendedClimate = 0x2 (SeatVenting) 'A' label is shown on PIP and MKF NCL is not requiring Driver Seat Heating/Venting NCL::[BH].STATUS_NCL.NCL_FrontDriverHeating = 0x0 (Not Active) NCL::[BH].STATUS_NCL.NCL_DriverFans = 0x0 (Not Active) Driver Seat Heating and Venting: OFF NAG::[BH].SETUP_NAG2.FrontDriverHeating =0x0 (Not_active) NAG::[BH].SETUP_NAG2.DriverFans =0x0 (Not_active) | 1. Perform a rotation on Knob in order to select "OFF" level on Seat Heating/Venting from MKF | 1. NIT sends on event: MKF::[BH].COMMAND_MKF_TO_NAG_NAG.FrontDriverHeating = 0x0 (Not_active) MKF::[BH].COMMAND_MKF_TO_NAG_NAG.DriverFans = 0x0 (Not_active) NCL, since user command is the same of current status, does not deactivate Extended Climate NCL::[BH].SETUP_NCL.DriverExtendedClimate = 0x0 (ReqOFF) NCL::[BH].STATUS_NCL.NCL_FrontDriverHeating = 0x0 (Not Active) NCL::[BH].STATUS_NCL.NCL_DriverFans = 0x0 (Not Active) NAG does not change status : Driver Seat Heating and Venting still OFF NAG::[BH].SETUP_NAG2.FrontDriverHeating = 0x0 (Not_active) NAG::[BH].SETUP_NAG2.DriverFans = 0x0 (Not_active) MKF does not change graphics (no level highlighted) and the seat is shown blank MKF still shows the 'A' label On PIP screen, graphics are not updated - both bars (Heating and Venting) are shown at '0' level - the seat model is shown blank - the 'A' label is shown | NOT_RUN | X | NOT_RUN | X | NOT_RUN | NOT_RUN | X | X | NOT_RUN
FB.CL.SST.TC | S. Fortunati | F175 | ALL | MKF-NAG-NCL-NIT | NAG-NCL | 2 | NO | F823_Vf6_R7; F874_Vf1_R6 |  | F175_BASE+FSVM | Driver Seat Zone [Setting:Venting] | Ext. Climate - Override [from Not Active] | yes | WarmUp/CoolDown: OFF | PIP:Heating:L1 | Heating:L1 | KeyON Select 'Seat Heating/Venting' section on MKF Select 'Driver' from Zone Selection on MKF Select 'Seat' >Heating/Venting' section on PIP Select 'Driver' from Zone Selection on PIP Extended Climate for Driver Seat : ON (Partial - only Venting) NIT::[BH].NIT_VEHICLE_SETUP_2.NIT_DriverExtendedClimate = 0x2 (SeatVenting) 'A' label is shown on PIP and MKF NCL is not requiring Driver Seat Heating/Venting NCL::[BH].STATUS_NCL.NCL_FrontDriverHeating = 0x0 (Not Active) NCL::[BH].STATUS_NCL.NCL_DriverFans = 0x0 (Not Active) Driver Seat Heating and Venting: OFF NAG::[BH].SETUP_NAG2.FrontDriverHeating = 0x0 (Not_active) NAG::[BH].SETUP_NAG2.DriverFans = 0x0 (Not_active) | 1. Perform a swipe left/right or a tap to select "1" level on Seat Heating from PIP | 1. NIT sends command after user action: NIT::[BH].COMMAND_NIT_TO_NAG_NAP2.FrontDriverHeating = 0x1 (Heat_level_1) NCL, because of user override command, deactivates Extended Climate for Driver Seat: NCL::[BH].SETUP_NCL.DriverExtendedClimate = “ReqOff” NCL::[BH].SETUP_NCL.DriverExtendedClimate = 0x0 (ReqOFF) NCL::[BH].STATUS_NCL.NCL_FrontDriverHeating = 0x0 (Not Active) NCL::[BH].STATUS_NCL.NCL_DriverFans = 0x0 (Not Active) NAG actuates the user request: 1st-level heating on driver seat NAG::[BH].SETUP_NAG2.FrontDriverHeating = 0x1 (Heat_level_1) [NAG should first listen to NCL for Ext.Climated deactivation and then remember the PIP command and actuate it] MKF update graphics (red bar for 1st level and red arrows are shown) MKF does not show anymore the 'A' label On PIP screen: - the bar is at 1st level of Heating - on the seat model: red arrows are shown - the 'A' label is not shown anymore | NOT_RUN | X | NOT_RUN | X | NOT_RUN | NOT_RUN | X | X | NOT_RUN |  | 7
FB.CL.SST.TC | S. Fortunati | F175 | ALL | MKF-NAG-NCL-NIT | NAG-NCL | 2 | NO | F823_Vf6_R7; F874_Vf1_R6 |  | F175_BASE+FSVM | Driver Seat Zone [Setting:Venting] | Ext. Climate - Override [from Not Active] | yes | WarmUp/CoolDown: OFF | PIP:Heating:L2 | Heating:L2 | KeyON Select 'Seat Heating/Venting' section on MKF Select 'Driver' from Zone Selection on MKF Select 'Seat' >Heating/Venting' section on PIP Select 'Driver' from Zone Selection on PIP Extended Climate for Driver Seat : ON (Partial - only Venting) NIT::[BH].NIT_VEHICLE_SETUP_2.NIT_DriverExtendedClimate = 0x2 (SeatVenting) 'A' label is shown on PIP and MKF NCL is not requiring Driver Seat Heating/Venting NCL::[BH].STATUS_NCL.NCL_FrontDriverHeating = 0x0 (Not Active) NCL::[BH].STATUS_NCL.NCL_DriverFans = 0x0 (Not Active) Driver Seat Heating and Venting: OFF NAG::[BH].SETUP_NAG2.FrontDriverHeating = 0x0 (Not_active) NAG::[BH].SETUP_NAG2.DriverFans = 0x0 (Not_active) | 1. Perform a swipe left/right or a tap to select "2" level on Seat Heating from PIP | 1. NIT sends command after user action: NIT::[BH].COMMAND_NIT_TO_NAG_NAP2.FrontDriverHeating = 0x2 (Heat_level_2) NCL, because of user override command, deactivates Extended Climate for Driver Seat: NCL::[BH].SETUP_NCL.DriverExtendedClimate = “ReqOff” NCL::[BH].SETUP_NCL.DriverExtendedClimate = 0x0 (ReqOFF) NCL::[BH].STATUS_NCL.NCL_FrontDriverHeating = 0x0 (Not Active) NCL::[BH].STATUS_NCL.NCL_DriverFans = 0x0 (Not Active) NAG actuates the user request: 2nd-level heating on driver seat NAG::[BH].SETUP_NAG2.FrontDriverHeating = 0x2 (Heat_level_2) [NAG should first listen to NCL for Ext.Climated deactivation and then remember the PIP command and actuate it] MKF update graphics (red bar for 2nd level and red arrows are shown) MKF does not show anymore the 'A' label On PIP screen: - the bar is at 2nd level of Heating - on the seat model: red arrows are shown - the 'A' label is not shown anymore | NOT_RUN | X | NOT_RUN | X | NOT_RUN | NOT_RUN | X | X | NOT_RUN |  | 18
FB.CL.SST.TC | S. Fortunati | F175 | ALL | MKF-NAG-NCL-NIT | NAG-NCL | 2 | NO | F823_Vf6_R7; F874_Vf1_R6 |  | F175_BASE+FSVM | Driver Seat Zone [Setting:Venting] | Ext. Climate - Override [from Not Active] | yes | WarmUp/CoolDown: OFF | PIP:Heating:L3 | Heating:L3 | KeyON Select 'Seat Heating/Venting' section on MKF Select 'Driver' from Zone Selection on MKF Select 'Seat' >Heating/Venting' section on PIP Select 'Driver' from Zone Selection on PIP Extended Climate for Driver Seat : ON (Partial - only Venting) NIT::[BH].NIT_VEHICLE_SETUP_2.NIT_DriverExtendedClimate = 0x2 (SeatVenting) 'A' label is shown on PIP and MKF NCL is not requiring Driver Seat Heating/Venting NCL::[BH].STATUS_NCL.NCL_FrontDriverHeating = 0x0 (Not Active) NCL::[BH].STATUS_NCL.NCL_DriverFans = 0x0 (Not Active) Driver Seat Heating and Venting: OFF NAG::[BH].SETUP_NAG2.FrontDriverHeating = 0x0 (Not_active) NAG::[BH].SETUP_NAG2.DriverFans = 0x0 (Not_active) | 1. Perform a swipe left/right or a tap to select "3" level on Seat Heating from PIP | 1. NIT sends command after user action: NIT::[BH].COMMAND_NIT_TO_NAG_NAP2.FrontDriverHeating = 0x3 (Heat_level_3) NCL, because of user override command, deactivates Extended Climate for Driver Seat: NCL::[BH].SETUP_NCL.DriverExtendedClimate = “ReqOff” NCL::[BH].SETUP_NCL.DriverExtendedClimate = 0x0 (ReqOFF) NCL::[BH].STATUS_NCL.NCL_FrontDriverHeating = 0x0 (Not Active) NCL::[BH].STATUS_NCL.NCL_DriverFans = 0x0 (Not Active) NAG actuates the user request: 3rd-level heating on driver seat NAG::[BH].SETUP_NAG2.FrontDriverHeating = 0x3 (Heat_level_3) [NAG should first listen to NCL for Ext.Climated deactivation and then remember the PIP command and actuate it] MKF update graphics (red bar for 3rd level and red arrows are shown) MKF does not show anymore the 'A' label On PIP screen: - the bar is at 3rd level of Heating - on the seat model: red arrows are shown - the 'A' label is not shown anymore | NOT_RUN | X | NOT_RUN | X | NOT_RUN | NOT_RUN | X | X | NOT_RUN |  | 13
FB.CL.SST.TC | S. Fortunati | F175 | ALL | MKF-NAG-NCL-NIT | NAG-NCL | 2 | NO | F823_Vf6_R7; F874_Vf1_R6 |  | F175_BASE+FSVM | Driver Seat Zone [Setting:Venting] | Ext. Climate - Override [from Not Active] | yes | WarmUp/CoolDown: OFF | PIP:Heating:OFF | Ext Climate:ON | KeyON Select 'Seat Heating/Venting' section on MKF Select 'Driver' from Zone Selection on MKF Select 'Seat' >Heating/Venting' section on PIP Select 'Driver' from Zone Selection on PIP Extended Climate for Driver Seat : ON (Partial - only Venting) NIT::[BH].NIT_VEHICLE_SETUP_2.NIT_DriverExtendedClimate = 0x2 (SeatVenting) 'A' label is shown on PIP and MKF NCL is not requiring Driver Seat Heating/Venting NCL::[BH].STATUS_NCL.NCL_FrontDriverHeating = 0x0 (Not Active) NCL::[BH].STATUS_NCL.NCL_DriverFans = 0x0 (Not Active) Driver Seat Heating and Venting: OFF NAG::[BH].SETUP_NAG2.FrontDriverHeating = 0x0 (Not_active) NAG::[BH].SETUP_NAG2.DriverFans = 0x0 (Not_active) | 1. Perform a swipe left/right or a tap to select "OFF" level on Seat Heating from PIP | 1. NIT sends on event: NIT::[BH].COMMAND_NIT_TO_NAG_NAP2.FrontDriverHeating = 0 (Not_active) NIT::[BH].COMMAND_NIT_TO_NAG_NAP2.DriverFans = 0x0 (Not_active) NCL, since user command is the same of current status, does not deactivate Extended Climate NCL::[BH].SETUP_NCL.DriverExtendedClimate = 0x0 (ReqOFF) NCL::[BH].STATUS_NCL.NCL_FrontDriverHeating = 0x0 (Not Active) NCL::[BH].STATUS_NCL.NCL_DriverFans = 0x0 (Not Active) NAG does not change status : Driver Seat Heating and Venting still OFF NAG::[BH].SETUP_NAG2.FrontDriverHeating = 0x0 (Not_active) NAG::[BH].SETUP_NAG2.DriverFans = 0x0 (Not_active) MKF does not change graphics (no level highlighted) and the seat is shown blank MKF still shows the 'A' label On PIP screen, graphics are not updated - both bars (Heating and Venting) are shown at '0' level - the seat model is shown blank - the 'A' label is shown | NOT_RUN | X | NOT_RUN | X | NOT_RUN | NOT_RUN | X | X | NOT_RUN |  | 3
FB.CL.SST.TC | S. Fortunati | F175 | ALL | MKF-NAG-NCL-NIT | NAG-NCL | 2 | NO | F823_Vf6_R7; F874_Vf1_R6 |  | F175_BASE+FSVM | Driver Seat Zone [Setting:Venting] | Ext. Climate - Override [from Not Active] | yes | WarmUp/CoolDown: OFF | PIP:Venting:L1 | Venting:L1 | KeyON Select 'Seat Heating/Venting' section on MKF Select 'Driver' from Zone Selection on MKF Select 'Seat' >Heating/Venting' section on PIP Select 'Driver' from Zone Selection on PIP Extended Climate for Driver Seat : ON (Partial - only Venting) NIT::[BH].NIT_VEHICLE_SETUP_2.NIT_DriverExtendedClimate = 0x2 (SeatVenting) 'A' label is shown on PIP and MKF NCL is not requiring Driver Seat Heating/Venting NCL::[BH].STATUS_NCL.NCL_FrontDriverHeating = 0x0 (Not Active) NCL::[BH].STATUS_NCL.NCL_DriverFans = 0x0 (Not Active) Driver Seat Heating and Venting: OFF NAG::[BH].SETUP_NAG2.FrontDriverHeating = 0x0 (Not_active) NAG::[BH].SETUP_NAG2.DriverFans = 0x0 (Not_active) | 1. Perform a swipe left/right or a tap to select "1" level on Seat Venting from PIP | 1. NIT sends command after user action: NIT::[BH].COMMAND_NIT_TO_NAG_NAP2.DriverFans = 0x1 (Fan_level_1) NCL, because of user override command, deactivates Extended Climate for Driver Seat: NCL::[BH].SETUP_NCL.DriverExtendedClimate = “ReqOff” NCL::[BH].SETUP_NCL.DriverExtendedClimate = 0x0 (ReqOFF) NCL::[BH].STATUS_NCL.NCL_FrontDriverHeating = 0x0 (Not Active) NCL::[BH].STATUS_NCL.NCL_DriverFans = 0x0 (Not Active) NAG actuates the user request: 1st-level Venting on driver seat NAG::[BH].SETUP_NAG2.DriverFans = 0x1 (Fan_level_1) [NAG should first listen to NCL for Ext.Climated deactivation and then remember the PIP command and actuate it] MKF update graphics (blue bar for 1st level and blue arrows are shown) MKF does not show anymore the 'A' label On PIP screen: - the bar is at 1st level of Venting - on the seat model: blue arrows are shown - the 'A' label is not shown anymore | NOT_RUN | X | NOT_RUN | X | NOT_RUN | NOT_RUN | X | X | NOT_RUN |  | 9
FB.CL.SST.TC | S. Fortunati | F175 | ALL | MKF-NAG-NCL-NIT | Integration | 2 | NO | F823_Vf6_R7; F874_Vf1_R6 |  | F175_BASE+FSVM | Driver Seat Zone [Setting:Venting] | Ext. Climate - Override [from Not Active] | yes | WarmUp/CoolDown: OFF | PIP:Venting:L2 | Venting:L2 | KeyON Select 'Seat Heating/Venting' section on MKF Select 'Driver' from Zone Selection on MKF Select 'Seat' >Heating/Venting' section on PIP Select 'Driver' from Zone Selection on PIP Extended Climate for Driver Seat : ON (Partial - only Venting) NIT::[BH].NIT_VEHICLE_SETUP_2.NIT_DriverExtendedClimate = 0x2 (SeatVenting) 'A' label is shown on PIP and MKF NCL is not requiring Driver Seat Heating/Venting NCL::[BH].STATUS_NCL.NCL_FrontDriverHeating = 0x0 (Not Active) NCL::[BH].STATUS_NCL.NCL_DriverFans = 0x0 (Not Active) Driver Seat Heating and Venting: OFF NAG::[BH].SETUP_NAG2.FrontDriverHeating = 0x0 (Not_active) NAG::[BH].SETUP_NAG2.DriverFans = 0x0 (Not_active) | 1. Perform a swipe left/right or a tap to select "2" level on Seat Venting from PIP | 1. NIT sends command after user action: NIT::[BH].COMMAND_NIT_TO_NAG_NAP2.DriverFans = 0x2 (Fan_level_2) NCL, because of user override command, deactivates Extended Climate for Driver Seat: NCL::[BH].SETUP_NCL.DriverExtendedClimate = “ReqOff” NCL::[BH].SETUP_NCL.DriverExtendedClimate = 0x0 (ReqOFF) NCL::[BH].STATUS_NCL.NCL_FrontDriverHeating = 0x0 (Not Active) NCL::[BH].STATUS_NCL.NCL_DriverFans = 0x0 (Not Active) NAG actuates the user request: 2nd-level Venting on driver seat NAG::[BH].SETUP_NAG2.DriverFans = 0x2 (Fan_level_2) [NAG should first listen to NCL for Ext.Climated deactivation and then remember the PIP command and actuate it] MKF update graphics (blue bar for 2nd level and blue arrows are shown) MKF does not show anymore the 'A' label On PIP screen: - the bar is at 2nd level of Venting - on the seat model: blue arrows are shown - the 'A' label is not shown anymore | NOT_RUN | X | NOT_RUN | X | NOT_RUN | NOT_RUN | X | X | NOT_RUN |  | 12
FB.CL.SST.TC | S. Fortunati | F175 | ALL | MKF-NAG-NCL-NIT | NAG-NCL | 2 | NO | F823_Vf6_R7; F874_Vf1_R6 |  | F175_BASE+FSVM | Driver Seat Zone [Setting:Venting] | Ext. Climate - Override [from Not Active] | yes | WarmUp/CoolDown: OFF | PIP:Venting:L3 | Venting:L3 | KeyON Select 'Seat Heating/Venting' section on MKF Select 'Driver' from Zone Selection on MKF Select 'Seat' >Heating/Venting' section on PIP Select 'Driver' from Zone Selection on PIP Extended Climate for Driver Seat : ON (Partial - only Venting) NIT::[BH].NIT_VEHICLE_SETUP_2.NIT_DriverExtendedClimate = 0x2 (SeatVenting) 'A' label is shown on PIP and MKF NCL is not requiring Driver Seat Heating/Venting NCL::[BH].STATUS_NCL.NCL_FrontDriverHeating = 0x0 (Not Active) NCL::[BH].STATUS_NCL.NCL_DriverFans = 0x0 (Not Active) Driver Seat Heating and Venting: OFF NAG::[BH].SETUP_NAG2.FrontDriverHeating = 0x0 (Not_active) NAG::[BH].SETUP_NAG2.DriverFans = 0x0 (Not_active) | 1. Perform a swipe left/right or a tap to select "3" level on Seat Venting from PIP | 1. NIT sends command after user action: NIT::[BH].COMMAND_NIT_TO_NAG_NAP2.DriverFans = 0x3 (Fan_level_3) NCL, because of user override command, deactivates Extended Climate for Driver Seat: NCL::[BH].SETUP_NCL.DriverExtendedClimate = “ReqOff” NCL::[BH].SETUP_NCL.DriverExtendedClimate = 0x0 (ReqOFF) NCL::[BH].STATUS_NCL.NCL_FrontDriverHeating = 0x0 (Not Active) NCL::[BH].STATUS_NCL.NCL_DriverFans = 0x0 (Not Active) NAG actuates the user request: 3rd-level Venting on driver seat NAG::[BH].SETUP_NAG2.DriverFans = 0x3 (Fan_level_3) [NAG should first listen to NCL for Ext.Climated deactivation and then remember the PIP command and actuate it] MKF update graphics (blue bar for 3rd level and blue arrows are shown) MKF does not show anymore the 'A' label On PIP screen: - the bar is at 3rd level of Venting - on the seat model: blue arrows are shown - the 'A' label is not shown anymore | NOT_RUN | X | NOT_RUN | X | NOT_RUN | NOT_RUN | X | X | NOT_RUN |  | 20
FB.CL.SST.TC | S. Fortunati | F175 | ALL | MKF-NAG-NCL-NIT | NAG-NCL | 2 | NO | F823_Vf6_R7; F874_Vf1_R6 |  | F175_BASE+FSVM | Driver Seat Zone [Setting:Venting] | Ext. Climate - Override [from Not Active] | yes | WarmUp/CoolDown: OFF | PIP:Venting:OFF | Ext Climate:ON | KeyON Select 'Seat Heating/Venting' section on MKF Select 'Driver' from Zone Selection on MKF Select 'Seat' >Heating/Venting' section on PIP Select 'Driver' from Zone Selection on PIP Extended Climate for Driver Seat : ON (Partial - only Venting) NIT::[BH].NIT_VEHICLE_SETUP_2.NIT_DriverExtendedClimate = 0x2 (SeatVenting) 'A' label is shown on PIP and MKF NCL is not requiring Driver Seat Heating/Venting NCL::[BH].STATUS_NCL.NCL_FrontDriverHeating = 0x0 (Not Active) NCL::[BH].STATUS_NCL.NCL_DriverFans = 0x0 (Not Active) Driver Seat Heating and Venting: OFF NAG::[BH].SETUP_NAG2.FrontDriverHeating = 0x0 (Not_active) NAG::[BH].SETUP_NAG2.DriverFans = 0x0 (Not_active) | 1. Perform a swipe left/right or a tap to select "OFF" level on Seat Venting from PIP | 1. NIT sends on event: NIT::[BH].COMMAND_NIT_TO_NAG_NAP2.FrontDriverHeating = 0 (Not_active) NIT::[BH].COMMAND_NIT_TO_NAG_NAP2.DriverFans = 0x0 (Not_active) NCL, since user command is the same of current status, does not deactivate Extended Climate NCL::[BH].SETUP_NCL.DriverExtendedClimate = 0x0 (ReqOFF) NCL::[BH].STATUS_NCL.NCL_FrontDriverHeating = 0x0 (Not Active) NCL::[BH].STATUS_NCL.NCL_DriverFans = 0x0 (Not Active) NAG does not change status : Driver Seat Heating and Venting still OFF NAG::[BH].SETUP_NAG2.FrontDriverHeating = 0x0 (Not_active) NAG::[BH].SETUP_NAG2.DriverFans = 0x0 (Not_active) MKF does not change graphics (no level highlighted) and the seat is shown blank MKF still shows the 'A' label On PIP screen, graphics are not updated - both bars (Heating and Venting) are shown at '0' level - the seat model is shown blank - the 'A' label is shown | NOT_RUN | X | NOT_RUN | X | NOT_RUN | NOT_RUN | X | X | NOT_RUN |  | 24
- | - | - | - | - | - | - | - | - | - | - | Driver Seat Zone [Setting:Venting] | Ext. Climate - Override [from CoolDown L1] | yes | - | - | - | [11 empty] | - | bar: MKF to RSR
FB.CL.SST.TC | S. Fortunati | F175 | ALL | MKF-NAG-NCL-NIT | NAG-NCL | 2 | NO | F823_Vf6_R7; F874_Vf1_R6 |  | F175_BASE+FSVM | Driver Seat Zone [Setting:Venting] | Ext. Climate - Override [from CoolDown L1] | yes | CoolDown: L1 | MKF:Heating:L1 | Heating:L1 | KeyON Select 'Seat Heating/Venting' section on MKF Select 'Driver' from Zone Selection on MKF Select 'Seat' >Heating/Venting' section on PIP Select 'Driver' from Zone Selection on PIP Extended Climate for Driver Seat : ON (Partial - only Venting) NIT::[BH].NIT_VEHICLE_SETUP_2.NIT_DriverExtendedClimate = 0x2 (SeatVenting) 'A' label is shown on PIP and MKF NCL is requiring Driver Seat Venting at 1st-level NCL::[BH].SETUP_NCL.DriverExtendedClimate = 0x5 (ActiveSeatVenting) NCL::[BH].STATUS_NCL.NCL_FrontDriverHeating = 0x0 (Not Active) NCL::[BH].STATUS_NCL.NCL_DriverFans = 0x1 (Fan_Level1) NAG is activating VENTING at 1st Level NAG::[BH].SETUP_NAG2.FrontDriverHeating = 0x0(Not_active) NAG::[BH].SETUP_NAG2.DriverFans = 0x1 (Fan level 1) | 1. Perform a knob rotation to select "1" level on Seat Heating from MKF | 1. MKF sends command after user action: MKF::[BH].COMMAND_MKF_TO_NAG_NAG.FrontDriverHeating = 0x1 (Heat_level_1) NCL, because of user override command, deactivates Extended Climate for Driver Seat: NCL::[BH].SETUP_NCL.DriverExtendedClimate = “ReqOff” NCL::[BH].SETUP_NCL.DriverExtendedClimate = 0x0 (ReqOFF) NCL::[BH].STATUS_NCL.NCL_FrontDriverHeating = 0x0 (Not Active) NCL::[BH].STATUS_NCL.NCL_DriverFans = 0x0 (Not Active) NAG actuates the user request: 1st-level heating on driver seat NAG::[BH].SETUP_NAG2.FrontDriverHeating = 0x1 (Heat_level_1) [NAG, should first listen to NCL for Ext.Climated deactivation, and then remember the MKF command and actuate it] MKF update graphics (red bar for 1st level and red arrows are shown) MKF does not show anymore the 'A' label On PIP screen: - the bar is at 1st level of Heating - on the seat model: red arrows are shown - the 'A' label is not shown anymore | NOT_RUN | X | NOT_RUN | X | NOT_RUN | NOT_RUN | X | X | NOT_RUN |  | 22
FB.CL.SST.TC | S. Fortunati | F175 | ALL | MKF-NAG-NCL-NIT | NAG-NCL | 2 | NO | F823_Vf6_R7; F874_Vf1_R6 |  | F175_BASE+FSVM | Driver Seat Zone [Setting:Venting] | Ext. Climate - Override [from CoolDown L1] | yes | CoolDown: L1 | MKF:Heating:L2 | Heating:L2 | KeyON Select 'Seat Heating/Venting' section on MKF Select 'Driver' from Zone Selection on MKF Select 'Seat' >Heating/Venting' section on PIP Select 'Driver' from Zone Selection on PIP Extended Climate for Driver Seat : ON (Partial - only Venting) NIT::[BH].NIT_VEHICLE_SETUP_2.NIT_DriverExtendedClimate = 0x2 (SeatVenting) 'A' label is shown on PIP and MKF NCL is requiring Driver Seat Venting at 1st-level NCL::[BH].SETUP_NCL.DriverExtendedClimate = 0x5 (ActiveSeatVenting) NCL::[BH].STATUS_NCL.NCL_FrontDriverHeating = 0x0 (Not Active) NCL::[BH].STATUS_NCL.NCL_DriverFans = 0x1 (Fan_Level1) NAG is activating VENTING at 1st Level NAG::[BH].SETUP_NAG2.FrontDriverHeating = 0x0(Not_active) NAG::[BH].SETUP_NAG2.DriverFans = 0x1 (Fan level 1) | 1. Perform a knob rotation to select "2" level on Seat Heating from MKF | 1. MKF sends command after user action: MKF::[BH].COMMAND_MKF_TO_NAG_NAG.FrontDriverHeating = 0x2 (Heat_level_2) NCL, because of user override command, deactivates Extended Climate for Driver Seat: NCL::[BH].SETUP_NCL.DriverExtendedClimate = “ReqOff” NCL::[BH].SETUP_NCL.DriverExtendedClimate = 0x0 (ReqOFF) NCL::[BH].STATUS_NCL.NCL_FrontDriverHeating = 0x0 (Not Active) NCL::[BH].STATUS_NCL.NCL_DriverFans = 0x0 (Not Active) NAG actuates the user request: 2nd-level heating on driver seat NAG::[BH].SETUP_NAG2.FrontDriverHeating = 0x2 (Heat_level_2) [NAG, should first listen to NCL for Ext.Climated deactivation, and then remember the MKF command and actuate it] MKF update graphics (red bar for 2nd level and red arrows are shown) MKF does not show anymore the 'A' label On PIP screen: - the bar is at 2nd level of Heating - on the seat model: red arrows are shown - the 'A' label is not shown anymore | NOT_RUN | X | NOT_RUN | X | NOT_RUN | NOT_RUN | X | X | NOT_RUN |  | 16
FB.CL.SST.TC | S. Fortunati | F175 | ALL | MKF-NAG-NCL-NIT | NAG-NCL | 2 | NO | F823_Vf6_R7; F874_Vf1_R6 |  | F175_BASE+FSVM | Driver Seat Zone [Setting:Venting] | Ext. Climate - Override [from CoolDown L1] | yes | CoolDown: L1 | MKF:Heating:L3 | Heating:L3 | KeyON Select 'Seat Heating/Venting' section on MKF Select 'Driver' from Zone Selection on MKF Select 'Seat' >Heating/Venting' section on PIP Select 'Driver' from Zone Selection on PIP Extended Climate for Driver Seat : ON (Partial - only Venting) NIT::[BH].NIT_VEHICLE_SETUP_2.NIT_DriverExtendedClimate = 0x2 (SeatVenting) 'A' label is shown on PIP and MKF NCL is requiring Driver Seat Venting at 1st-level NCL::[BH].SETUP_NCL.DriverExtendedClimate = 0x5 (ActiveSeatVenting) NCL::[BH].STATUS_NCL.NCL_FrontDriverHeating = 0x0 (Not Active) NCL::[BH].STATUS_NCL.NCL_DriverFans = 0x1 (Fan_Level1) NAG is activating VENTING at 1st Level NAG::[BH].SETUP_NAG2.FrontDriverHeating = 0x0(Not_active) NAG::[BH].SETUP_NAG2.DriverFans = 0x1 (Fan level 1) | 1. Perform a knob rotation to select "3" level on Seat Heating from MKF | 1. MKF sends command after user action: MKF::[BH].COMMAND_MKF_TO_NAG_NAG.FrontDriverHeating = 0x3(Heat_level_3) NCL, because of user override command, deactivates Extended Climate for Driver Seat: NCL::[BH].SETUP_NCL.DriverExtendedClimate = “ReqOff” NCL::[BH].SETUP_NCL.DriverExtendedClimate = 0x0 (ReqOFF) NCL::[BH].STATUS_NCL.NCL_FrontDriverHeating = 0x0 (Not Active) NCL::[BH].STATUS_NCL.NCL_DriverFans = 0x0 (Not Active) NAG actuates the user request: 3rd-level heating on driver seat NAG::[BH].SETUP_NAG2.FrontDriverHeating = 0x3 (Heat_level_3) [NAG, should first listen to NCL for Ext.Climated deactivation, and then remember the MKF command and actuate it] MKF update graphics (red bar for 3rd level and red arrows are shown) MKF does not show anymore the 'A' label On PIP screen: - the bar is at 3rd level of Heating - on the seat model: red arrows are shown - the 'A' label is not shown anymore | NOT_RUN | X | NOT_RUN | X | NOT_RUN | NOT_RUN | X | X | NOT_RUN |  | 3
FB.CL.SST.TC | S. Fortunati | F175 | ALL | MKF-NAG-NCL-NIT | NAG-NCL | 2 | NO | F823_Vf6_R7; F874_Vf1_R6 |  | F175_BASE+FSVM | Driver Seat Zone [Setting:Venting] | Ext. Climate - Override [from CoolDown L1] | yes | CoolDown: L1 | MKF:OFF | Heating:OFF | KeyON Select 'Seat Heating/Venting' section on MKF Select 'Driver' from Zone Selection on MKF Select 'Seat' >Heating/Venting' section on PIP Select 'Driver' from Zone Selection on PIP Extended Climate for Driver Seat : ON (Partial - only Venting) NIT::[BH].NIT_VEHICLE_SETUP_2.NIT_DriverExtendedClimate = 0x2 (SeatVenting) 'A' label is shown on PIP and MKF NCL is requiring Driver Seat Venting at 1st-level NCL::[BH].SETUP_NCL.DriverExtendedClimate = 0x5 (ActiveSeatVenting) NCL::[BH].STATUS_NCL.NCL_FrontDriverHeating = 0x0 (Not Active) NCL::[BH].STATUS_NCL.NCL_DriverFans = 0x1 (Fan_Level1) NAG is activating VENTING at 1st Level NAG::[BH].SETUP_NAG2.FrontDriverHeating = 0x0(Not_active) NAG::[BH].SETUP_NAG2.DriverFans = 0x1 (Fan level 1) | 1. Perform a rotation on Knob in order to select "OFF" level on Seat Heating/Venting from MKF | 1. MKF sends command after user action: MKF::[BH].COMMAND_MKF_TO_NAG_NAG.FrontDriverHeating = 0x0 (Not_active) MKF::[BH].COMMAND_MKF_TO_NAG_NAG.DriverFans = 0x0 (Not_active) NCL, because of user override command, deactivates Extended Climate for Driver Seat: NCL::[BH].SETUP_NCL.DriverExtendedClimate = “ReqOff” NCL::[BH].SETUP_NCL.DriverExtendedClimate = 0x0 (ReqOFF) NCL::[BH].STATUS_NCL.NCL_FrontDriverHeating = 0x0 (Not Active) NCL::[BH].STATUS_NCL.NCL_DriverFans = 0x0 (Not Active) NAG actuates the user request: switch off the heating on driver seat NAG::[BH].SETUP_NAG2.FrontDriverheating = 0x0 (Not_active) Venting still OFF: NAG::[BH].SETUP_NAG2.DriverFans = 0x0 (Not_active) [NAG, should first listen to NCL for Ext.Climated deactivation, and then remember the MKF command and actuate it] MKF update graphics (no level highlighted) and the seat is shown blank MKF does not show anymore the 'A' label On PIP screen: - both bars (Heating and Venting) are shown at '0' level - the seat model is shown blank - the 'A' label is not shown anymore | NOT_RUN | X | NOT_RUN | X | NOT_RUN | NOT_RUN | X | X | NOT_RUN |  | 1
FB.CL.SST.TC | S. Fortunati | F175 | ALL | MKF-NAG-NCL-NIT | - | - | NO | F823_Vf6_R7; F874_Vf1_R6 |  | - | Driver Seat Zone [Setting:Venting] | Ext. Climate - Override [from CoolDown L1] | no(non possible) | CoolDown: L1 | MKF:Venting:L1 | Ext Climate:ON | KeyON Select 'Seat Heating/Venting' section on MKF Select 'Driver' from Zone Selection on MKF Select 'Seat' >Heating/Venting' section on PIP Select 'Driver' from Zone Selection on PIP Extended Climate for Driver Seat : ON (Partial - only Venting) NIT::[BH].NIT_VEHICLE_SETUP_2.NIT_DriverExtendedClimate = 0x2 (SeatVenting) 'A' label is shown on PIP and MKF NCL is requiring Driver Seat Venting at 1st-level NCL::[BH].SETUP_NCL.DriverExtendedClimate = 0x5 (ActiveSeatVenting) NCL::[BH].STATUS_NCL.NCL_FrontDriverHeating = 0x0 (Not Active) NCL::[BH].STATUS_NCL.NCL_DriverFans = 0x1 (Fan_Level1) NAG is activating VENTING at 1st Level NAG::[BH].SETUP_NAG2.FrontDriverHeating = 0x0(Not_active) NAG::[BH].SETUP_NAG2.DriverFans = 0x1 (Fan level 1) | 1. Perform a knob rotation to select "1" level on Seat Venting from MKF | 1. MKF sends command after user action: MKF::[BH].COMMAND_MKF_TO_NAG_NAG.DriverFans = 0x1 (Fan_level_1) NCL, since user command is the same of current status, does not deactivate Extended Climate NCL::[BH].SETUP_NCL.DriverExtendedClimate = 0x5 (ActiveSeatVenting) NCL::[BH].STATUS_NCL.NCL_FrontDriverHeating = 0x0 (Not Active) NCL::[BH].STATUS_NCL.NCL_DriverFans = 0x1 (Fan_Level1) NAG keeps actuating NCL request - Venting at 1st level NAG::[BH].SETUP_NAG2.FrontDriverHeating = 0x0 (Not_active) NAG::[BH].SETUP_NAG2.DriverFans = 0x1 (Fan level 1) MKF does not change graphics (blue bar for 1st level and blue arrows are shown) MKF still shows the 'A' label On PIP screen, graphics are not updated - the bar is at 1st level of Venting - on the seat model: blue arrows are shown - the 'A' label is shown | NOT_RUN | X | NOT_RUN | X | NOT_RUN | NOT_RUN | X | X | NOT_RUN
FB.CL.SST.TC | S. Fortunati | F175 | ALL | MKF-NAG-NCL-NIT | NAG-NCL | 2 | NO | F823_Vf6_R7; F874_Vf1_R6 |  | F175_BASE+FSVM | Driver Seat Zone [Setting:Venting] | Ext. Climate - Override [from CoolDown L1] | yes | CoolDown: L1 | MKF:Venting:L2 | Venting:L2 | KeyON Select 'Seat Heating/Venting' section on MKF Select 'Driver' from Zone Selection on MKF Select 'Seat' >Heating/Venting' section on PIP Select 'Driver' from Zone Selection on PIP Extended Climate for Driver Seat : ON (Partial - only Venting) NIT::[BH].NIT_VEHICLE_SETUP_2.NIT_DriverExtendedClimate = 0x2 (SeatVenting) 'A' label is shown on PIP and MKF NCL is requiring Driver Seat Venting at 1st-level NCL::[BH].SETUP_NCL.DriverExtendedClimate = 0x5 (ActiveSeatVenting) NCL::[BH].STATUS_NCL.NCL_FrontDriverHeating = 0x0 (Not Active) NCL::[BH].STATUS_NCL.NCL_DriverFans = 0x1 (Fan_Level1) NAG is activating VENTING at 1st Level NAG::[BH].SETUP_NAG2.FrontDriverHeating = 0x0(Not_active) NAG::[BH].SETUP_NAG2.DriverFans = 0x1 (Fan level 1) | 1. Perform a knob rotation to select "2" level on Seat Venting from MKF | 1. MKF sends command after user action: MKF::[BH].COMMAND_MKF_TO_NAG_NAG.DriverFans = 0x2 (Fan_level_2) NCL, because of user override command, deactivates Extended Climate for Driver Seat: NCL::[BH].SETUP_NCL.DriverExtendedClimate = “ReqOff” NCL::[BH].SETUP_NCL.DriverExtendedClimate = 0x0 (ReqOFF) NCL::[BH].STATUS_NCL.NCL_FrontDriverHeating = 0x0 (Not Active) NCL::[BH].STATUS_NCL.NCL_DriverFans = 0x0 (Not Active) NAG actuates the user request: 2nd-level Venting on driver seat NAG::[BH].SETUP_NAG2.DriverFans = 0x2 (Fan_level_2) [NAG, should first listen to NCL for Ext.Climated deactivation, and then remember the MKF command and actuate it] MKF update graphics (blue bar for 2nd level and blue arrows are shown) MKF does not show anymore the 'A' label On PIP screen: - the bar is at 2nd level of Venting - on the seat model: blue arrows are shown - the 'A' label is not shown anymore | NOT_RUN | X | NOT_RUN | X | NOT_RUN | NOT_RUN | X | X | NOT_RUN |  | 3
FB.CL.SST.TC | S. Fortunati | F175 | ALL | MKF-NAG-NCL-NIT | NAG-NCL | 2 | NO | F823_Vf6_R7; F874_Vf1_R6 |  | F175_BASE+FSVM | Driver Seat Zone [Setting:Venting] | Ext. Climate - Override [from CoolDown L1] | yes | CoolDown: L1 | MKF:Venting:L3 | Venting:L3 | KeyON Select 'Seat Heating/Venting' section on MKF Select 'Driver' from Zone Selection on MKF Select 'Seat' >Heating/Venting' section on PIP Select 'Driver' from Zone Selection on PIP Extended Climate for Driver Seat : ON (Partial - only Venting) NIT::[BH].NIT_VEHICLE_SETUP_2.NIT_DriverExtendedClimate = 0x2 (SeatVenting) 'A' label is shown on PIP and MKF NCL is requiring Driver Seat Venting at 1st-level NCL::[BH].SETUP_NCL.DriverExtendedClimate = 0x5 (ActiveSeatVenting) NCL::[BH].STATUS_NCL.NCL_FrontDriverHeating = 0x0 (Not Active) NCL::[BH].STATUS_NCL.NCL_DriverFans = 0x1 (Fan_Level1) NAG is activating VENTING at 1st Level NAG::[BH].SETUP_NAG2.FrontDriverHeating = 0x0(Not_active) NAG::[BH].SETUP_NAG2.DriverFans = 0x1 (Fan level 1) | 1. Perform a knob rotation to select "3" level on Seat Venting from MKF | 1. MKF sends command after user action: MKF::[BH].COMMAND_MKF_TO_NAG_NAG.DriverFans = 0x3 (Fan_level_3) NCL, because of user override command, deactivates Extended Climate for Driver Seat: NCL::[BH].SETUP_NCL.DriverExtendedClimate = “ReqOff” NCL::[BH].SETUP_NCL.DriverExtendedClimate = 0x0 (ReqOFF) NCL::[BH].STATUS_NCL.NCL_FrontDriverHeating = 0x0 (Not Active) NCL::[BH].STATUS_NCL.NCL_DriverFans = 0x0 (Not Active) NAG actuates the user request: 3rd-level Venting on driver seat NAG::[BH].SETUP_NAG2.DriverFans = 0x3 (Fan_level_3) [NAG, should first listen to NCL for Ext.Climated deactivation, and then remember the MKF command and actuate it] MKF update graphics (blue bar for 3rd level and blue arrows are shown) MKF does not show anymore the 'A' label On PIP screen: - the bar is at 3rd level of Venting - on the seat model: blue arrows are shown - the 'A' label is not shown anymore | NOT_RUN | X | NOT_RUN | X | NOT_RUN | NOT_RUN | X | X | NOT_RUN |  | 10
FB.CL.SST.TC | S. Fortunati | F175 | ALL | MKF-NAG-NCL-NIT | - | - | NO | F823_Vf6_R7; F874_Vf1_R6 |  | - | Driver Seat Zone [Setting:Venting] | Ext. Climate - Override [from CoolDown L1] | no(del-doppia) | CoolDown: L1 | MKF:OFF(doppia) | Venting:OFF | come sopra | 1. Perform a rotation on Knob in order to select "OFF" level on Seat Heating/Venting from MKF | 1. MKF sends command after user action: MKF::[BH].COMMAND_MKF_TO_NAG_NAG.FrontDriverHeating = 0x0 (Not_active) MKF::[BH].COMMAND_MKF_TO_NAG_NAG.DriverFans = 0x0 (Not_active) NCL, because of user override command, deactivate Extended Climate for that zone: NCL::[BH].SETUP_NCL.DriverExtendedClimate = “ReqOff” NCL::[BH].SETUP_NCL.DriverExtendedClimate = 0x0 (ReqOFF) NCL::[BH].STATUS_NCL.NCL_FrontDriverHeating = 0x0 (Not Active) NCL::[BH].STATUS_NCL.NCL_DriverFans = 0x0 (Not Active) NAG actuates the user request: switch off the heating on driver seat NAG::[BH].SETUP_NAG2.FrontDriverHeating = 0x0 (Not_active) Venting still OFF: NAG::[BH].SETUP_NAG2.DriverFans = 0x0 (Not_active) [NAG, shall first listen to NCL for Ext.Climated deactivation, and then remember the MKF command and actuate it] MKF update graphics (no level highlighted) and the seat is shown blank MKF does not show anymore the 'A' label On PIP screen: - both bars (Heating and Venting) are shown at '0' level - the seat model is shown blank - the 'A' label is not shown anymore | NOT_RUN | X | NOT_RUN | X | NOT_RUN | NOT_RUN | X | X | NOT_RUN
FB.CL.SST.TC | S. Fortunati | F175 | ALL | MKF-NAG-NCL-NIT | NAG-NCL | 2 | NO | F823_Vf6_R7; F874_Vf1_R6 |  | F175_BASE+FSVM | Driver Seat Zone [Setting:Venting] | Ext. Climate - Override [from CoolDown L1] | yes | CoolDown: L1 | PIP:Heating:L1 | Heating:L1 | KeyON Select 'Seat Heating/Venting' section on MKF Select 'Driver' from Zone Selection on MKF Select 'Seat' >Heating/Venting' section on PIP Select 'Driver' from Zone Selection on PIP Extended Climate for Driver Seat : ON (Partial - only Venting) NIT::[BH].NIT_VEHICLE_SETUP_2.NIT_DriverExtendedClimate = 0x2 (SeatVenting) 'A' label is shown on PIP and MKF NCL is requiring Driver Seat Venting at 1st-level NCL::[BH].SETUP_NCL.DriverExtendedClimate = 0x5 (ActiveSeatVenting) NCL::[BH].STATUS_NCL.NCL_FrontDriverHeating = 0x0 (Not Active) NCL::[BH].STATUS_NCL.NCL_DriverFans = 0x1 (Fan_Level1) NAG is activating VENTING at 1st Level NAG::[BH].SETUP_NAG2.FrontDriverHeating = 0x0(Not_active) NAG::[BH].SETUP_NAG2.DriverFans = 0x1 (Fan level 1) | 1. Perform a swipe left/right or a tap to select "1" level on Seat Heating from PIP | 1. NIT sends command after user action: NIT::[BH].COMMAND_NIT_TO_NAG_NAP2.FrontDriverHeating = 0x1 (Heat_level_1) NCL, because of user override command, deactivates Extended Climate for Driver Seat: NCL::[BH].SETUP_NCL.DriverExtendedClimate = “ReqOff” NCL::[BH].SETUP_NCL.DriverExtendedClimate = 0x0 (ReqOFF) NCL::[BH].STATUS_NCL.NCL_FrontDriverHeating = 0x0 (Not Active) NCL::[BH].STATUS_NCL.NCL_DriverFans = 0x0 (Not Active) NAG actuates the user request: 1st-level heating on driver seat NAG::[BH].SETUP_NAG2.FrontDriverHeating = 0x1 (Heat_level_1) [NAG should first listen to NCL for Ext.Climated deactivation and then remember the PIP command and actuate it] MKF update graphics (red bar for 1st level and red arrows are shown) MKF does not show anymore the 'A' label On PIP screen: - the bar is at 1st level of Heating - on the seat model: red arrows are shown - the 'A' label is not shown anymore | NOT_RUN | X | NOT_RUN | X | NOT_RUN | NOT_RUN | X | X | NOT_RUN |  | 23
FB.CL.SST.TC | S. Fortunati | F175 | ALL | MKF-NAG-NCL-NIT | NAG-NCL | 2 | NO | F823_Vf6_R7; F874_Vf1_R6 |  | F175_BASE+FSVM | Driver Seat Zone [Setting:Venting] | Ext. Climate - Override [from CoolDown L1] | yes | CoolDown: L1 | PIP:Heating:L2 | Heating:L2 | KeyON Select 'Seat Heating/Venting' section on MKF Select 'Driver' from Zone Selection on MKF Select 'Seat' >Heating/Venting' section on PIP Select 'Driver' from Zone Selection on PIP Extended Climate for Driver Seat : ON (Partial - only Venting) NIT::[BH].NIT_VEHICLE_SETUP_2.NIT_DriverExtendedClimate = 0x2 (SeatVenting) 'A' label is shown on PIP and MKF NCL is requiring Driver Seat Venting at 1st-level NCL::[BH].SETUP_NCL.DriverExtendedClimate = 0x5 (ActiveSeatVenting) NCL::[BH].STATUS_NCL.NCL_FrontDriverHeating = 0x0 (Not Active) NCL::[BH].STATUS_NCL.NCL_DriverFans = 0x1 (Fan_Level1) NAG is activating VENTING at 1st Level NAG::[BH].SETUP_NAG2.FrontDriverHeating = 0x0(Not_active) NAG::[BH].SETUP_NAG2.DriverFans = 0x1 (Fan level 1) | 1. Perform a swipe left/right or a tap to select "2" level on Seat Heating from PIP | 1. NIT sends command after user action: NIT::[BH].COMMAND_NIT_TO_NAG_NAP2.FrontDriverHeating = 0x2 (Heat_level_2) NCL, because of user override command, deactivates Extended Climate for Driver Seat: NCL::[BH].SETUP_NCL.DriverExtendedClimate = “ReqOff” NCL::[BH].SETUP_NCL.DriverExtendedClimate = 0x0 (ReqOFF) NCL::[BH].STATUS_NCL.NCL_FrontDriverHeating = 0x0 (Not Active) NCL::[BH].STATUS_NCL.NCL_DriverFans = 0x0 (Not Active) NAG actuates the user request: 2nd-level heating on driver seat NAG::[BH].SETUP_NAG2.FrontDriverHeating = 0x2 (Heat_level_2) [NAG should first listen to NCL for Ext.Climated deactivation and then remember the PIP command and actuate it] MKF update graphics (red bar for 2nd level and red arrows are shown) MKF does not show anymore the 'A' label On PIP screen: - the bar is at 2nd level of Heating - on the seat model: red arrows are shown - the 'A' label is not shown anymore | NOT_RUN | X | NOT_RUN | X | NOT_RUN | NOT_RUN | X | X | NOT_RUN |  | 3
FB.CL.SST.TC | S. Fortunati | F175 | ALL | MKF-NAG-NCL-NIT | NAG-NCL | 2 | NO | F823_Vf6_R7; F874_Vf1_R6 |  | F175_BASE+FSVM | Driver Seat Zone [Setting:Venting] | Ext. Climate - Override [from CoolDown L1] | yes | CoolDown: L1 | PIP:Heating:L3 | Heating:L3 | KeyON Select 'Seat Heating/Venting' section on MKF Select 'Driver' from Zone Selection on MKF Select 'Seat' >Heating/Venting' section on PIP Select 'Driver' from Zone Selection on PIP Extended Climate for Driver Seat : ON (Partial - only Venting) NIT::[BH].NIT_VEHICLE_SETUP_2.NIT_DriverExtendedClimate = 0x2 (SeatVenting) 'A' label is shown on PIP and MKF NCL is requiring Driver Seat Venting at 1st-level NCL::[BH].SETUP_NCL.DriverExtendedClimate = 0x5 (ActiveSeatVenting) NCL::[BH].STATUS_NCL.NCL_FrontDriverHeating = 0x0 (Not Active) NCL::[BH].STATUS_NCL.NCL_DriverFans = 0x1 (Fan_Level1) NAG is activating VENTING at 1st Level NAG::[BH].SETUP_NAG2.FrontDriverHeating = 0x0(Not_active) NAG::[BH].SETUP_NAG2.DriverFans = 0x1 (Fan level 1) | 1. Perform a swipe left/right or a tap to select "3" level on Seat Heating from PIP | 1. NIT sends command after user action: NIT::[BH].COMMAND_NIT_TO_NAG_NAP2.FrontDriverHeating = 0x3 (Heat_level_3) NCL, because of user override command, deactivates Extended Climate for Driver Seat: NCL::[BH].SETUP_NCL.DriverExtendedClimate = “ReqOff” NCL::[BH].SETUP_NCL.DriverExtendedClimate = 0x0 (ReqOFF) NCL::[BH].STATUS_NCL.NCL_FrontDriverHeating = 0x0 (Not Active) NCL::[BH].STATUS_NCL.NCL_DriverFans = 0x0 (Not Active) NAG actuates the user request: 3rd-level heating on driver seat NAG::[BH].SETUP_NAG2.FrontDriverHeating = 0x3 (Heat_level_3) [NAG should first listen to NCL for Ext.Climated deactivation and then remember the PIP command and actuate it] MKF update graphics (red bar for 3rd level and red arrows are shown) MKF does not show anymore the 'A' label On PIP screen: - the bar is at 3rd level of Heating - on the seat model: red arrows are shown - the 'A' label is not shown anymore | NOT_RUN | X | NOT_RUN | X | NOT_RUN | NOT_RUN | X | X | NOT_RUN |  | 15
FB.CL.SST.TC | S. Fortunati | F175 | ALL | MKF-NAG-NCL-NIT | NAG-NCL | 2 | NO | F823_Vf6_R7; F874_Vf1_R6 |  | F175_BASE+FSVM | Driver Seat Zone [Setting:Venting] | Ext. Climate - Override [from CoolDown L1] | yes | CoolDown: L1 | PIP:Heating:OFF | Heating:OFF | KeyON Select 'Seat Heating/Venting' section on MKF Select 'Driver' from Zone Selection on MKF Select 'Seat' >Heating/Venting' section on PIP Select 'Driver' from Zone Selection on PIP Extended Climate for Driver Seat : ON (Partial - only Venting) NIT::[BH].NIT_VEHICLE_SETUP_2.NIT_DriverExtendedClimate = 0x2 (SeatVenting) 'A' label is shown on PIP and MKF NCL is requiring Driver Seat Venting at 1st-level NCL::[BH].SETUP_NCL.DriverExtendedClimate = 0x5 (ActiveSeatVenting) NCL::[BH].STATUS_NCL.NCL_FrontDriverHeating = 0x0 (Not Active) NCL::[BH].STATUS_NCL.NCL_DriverFans = 0x1 (Fan_Level1) NAG is activating VENTING at 1st Level NAG::[BH].SETUP_NAG2.FrontDriverHeating = 0x0(Not_active) NAG::[BH].SETUP_NAG2.DriverFans = 0x1 (Fan level 1) | 1. Perform a swipe left/right or a tap to select "OFF" level on Seat Heating from PIP | 1. NIT sends command after user action: NIT::[BH].COMMAND_NIT_TO_NAG_NAP2.FrontDriverHeating = 0x0 (Not_active) NIT::[BH].COMMAND_NIT_TO_NAG_NAP2.DriverFans = 0x0 (Not_active) NCL, because of user override command, deactivates Extended Climate for Driver Seat: NCL::[BH].SETUP_NCL.DriverExtendedClimate = “ReqOff” NCL::[BH].SETUP_NCL.DriverExtendedClimate = 0x0 (ReqOFF) NCL::[BH].STATUS_NCL.NCL_FrontDriverHeating = 0x0 (Not Active) NCL::[BH].STATUS_NCL.NCL_DriverFans = 0x0 (Not Active) NAG actuates the user request: switch off the heating on driver seat NAG::[BH].SETUP_NAG2.FrontDriverheating = 0x0 (Not_active) Venting still OFF: NAG::[BH].SETUP_NAG2.DriverFans = 0x0 (Not_active) [NAG should first listen to NCL for Ext.Climated deactivation and then remember the PIP command and actuate it] MKF update graphics (no level highlighted) and the seat is shown blank MKF does not show anymore the 'A' label On PIP screen: - both bars (Heating and Venting) are shown at '0' level - the seat model is shown blank - the 'A' label is not shown anymore | NOT_RUN | X | NOT_RUN | X | NOT_RUN | NOT_RUN | X | X | NOT_RUN |  | 2
FB.CL.SST.TC | S. Fortunati | F175 | ALL | MKF-NAG-NCL-NIT | NAG-NCL | 2 | NO | F823_Vf6_R7; F874_Vf1_R6 |  | F175_BASE+FSVM | Driver Seat Zone [Setting:Venting] | Ext. Climate - Override [from CoolDown L1] | yes | CoolDown: L1 | PIP:Venting:L1 | Ext Climate:ON | KeyON Select 'Seat Heating/Venting' section on MKF Select 'Driver' from Zone Selection on MKF Select 'Seat' >Heating/Venting' section on PIP Select 'Driver' from Zone Selection on PIP Extended Climate for Driver Seat : ON (Partial - only Venting) NIT::[BH].NIT_VEHICLE_SETUP_2.NIT_DriverExtendedClimate = 0x2 (SeatVenting) 'A' label is shown on PIP and MKF NCL is requiring Driver Seat Venting at 1st-level NCL::[BH].SETUP_NCL.DriverExtendedClimate = 0x5 (ActiveSeatVenting) NCL::[BH].STATUS_NCL.NCL_FrontDriverHeating = 0x0 (Not Active) NCL::[BH].STATUS_NCL.NCL_DriverFans = 0x1 (Fan_Level1) NAG is activating VENTING at 1st Level NAG::[BH].SETUP_NAG2.FrontDriverHeating = 0x0(Not_active) NAG::[BH].SETUP_NAG2.DriverFans = 0x1 (Fan level 1) | 1. Perform a swipe left/right or a tap to select "1" level on Seat Venting from PIP | 1. NIT sends command after user action: NIT::[BH].COMMAND_NIT_TO_NAG_NAP2.DriverFans = 0x1 (Fan_level_1) NCL, since user command is the same of current status, does not deactivate Extended Climate NCL::[BH].SETUP_NCL.DriverExtendedClimate = 0x5 (ActiveSeatVenting) NCL::[BH].STATUS_NCL.NCL_FrontDriverHeating = 0x0 (Not Active) NCL::[BH].STATUS_NCL.NCL_DriverFans = 0x1 (Fan_Level1) NAG keeps actuating NCL request - Venting at 1st level NAG::[BH].SETUP_NAG2.FrontDriverHeating = 0x0 (Not_active) NAG::[BH].SETUP_NAG2.DriverFans = 0x1 (Fan level 1) MKF does not change graphics (blue bar for 1st level and blue arrows are shown) MKF still shows the 'A' label On PIP screen, graphics are not updated - the bar is at 1st level of Venting - on the seat model: blue arrows are shown - the 'A' label is shown | NOT_RUN | X | NOT_RUN | X | NOT_RUN | NOT_RUN | X | X | NOT_RUN |  | 16
FB.CL.SST.TC | S. Fortunati | F175 | ALL | MKF-NAG-NCL-NIT | NAG-NCL | 2 | NO | F823_Vf6_R7; F874_Vf1_R6 |  | F175_BASE+FSVM | Driver Seat Zone [Setting:Venting] | Ext. Climate - Override [from CoolDown L1] | yes | CoolDown: L1 | PIP:Venting:L2 | Venting:L2 | KeyON Select 'Seat Heating/Venting' section on MKF Select 'Driver' from Zone Selection on MKF Select 'Seat' >Heating/Venting' section on PIP Select 'Driver' from Zone Selection on PIP Extended Climate for Driver Seat : ON (Partial - only Venting) NIT::[BH].NIT_VEHICLE_SETUP_2.NIT_DriverExtendedClimate = 0x2 (SeatVenting) 'A' label is shown on PIP and MKF NCL is requiring Driver Seat Venting at 1st-level NCL::[BH].SETUP_NCL.DriverExtendedClimate = 0x5 (ActiveSeatVenting) NCL::[BH].STATUS_NCL.NCL_FrontDriverHeating = 0x0 (Not Active) NCL::[BH].STATUS_NCL.NCL_DriverFans = 0x1 (Fan_Level1) NAG is activating VENTING at 1st Level NAG::[BH].SETUP_NAG2.FrontDriverHeating = 0x0(Not_active) NAG::[BH].SETUP_NAG2.DriverFans = 0x1 (Fan level 1) | 1. Perform a swipe left/right or a tap to select "2" level on Seat Venting from PIP | 1. NIT sends command after user action: NIT::[BH].COMMAND_NIT_TO_NAG_NAP2.DriverFans = 0x2 (Fan_level_2) NCL, because of user override command, deactivates Extended Climate for Driver Seat: NCL::[BH].SETUP_NCL.DriverExtendedClimate = “ReqOff” NCL::[BH].SETUP_NCL.DriverExtendedClimate = 0x0 (ReqOFF) NCL::[BH].STATUS_NCL.NCL_FrontDriverHeating = 0x0 (Not Active) NCL::[BH].STATUS_NCL.NCL_DriverFans = 0x0 (Not Active) NAG actuates the user request: 2nd-level Venting on driver seat NAG::[BH].SETUP_NAG2.DriverFans = 0x2 (Fan_level_2) [NAG should first listen to NCL for Ext.Climated deactivation and then remember the PIP command and actuate it] MKF update graphics (blue bar for 2nd level and blue arrows are shown) MKF does not show anymore the 'A' label On PIP screen: - the bar is at 2nd level of Venting - on the seat model: blue arrows are shown - the 'A' label is not shown anymore | NOT_RUN | X | NOT_RUN | X | NOT_RUN | NOT_RUN | X | X | NOT_RUN |  | 17
FB.CL.SST.TC | S. Fortunati | F175 | ALL | MKF-NAG-NCL-NIT | NAG-NCL | 2 | NO | F823_Vf6_R7; F874_Vf1_R6 |  | F175_BASE+FSVM | Driver Seat Zone [Setting:Venting] | Ext. Climate - Override [from CoolDown L1] | yes | CoolDown: L1 | PIP:Venting:L3 | Venting:L3 | KeyON Select 'Seat Heating/Venting' section on MKF Select 'Driver' from Zone Selection on MKF Select 'Seat' >Heating/Venting' section on PIP Select 'Driver' from Zone Selection on PIP Extended Climate for Driver Seat : ON (Partial - only Venting) NIT::[BH].NIT_VEHICLE_SETUP_2.NIT_DriverExtendedClimate = 0x2 (SeatVenting) 'A' label is shown on PIP and MKF NCL is requiring Driver Seat Venting at 1st-level NCL::[BH].SETUP_NCL.DriverExtendedClimate = 0x5 (ActiveSeatVenting) NCL::[BH].STATUS_NCL.NCL_FrontDriverHeating = 0x0 (Not Active) NCL::[BH].STATUS_NCL.NCL_DriverFans = 0x1 (Fan_Level1) NAG is activating VENTING at 1st Level NAG::[BH].SETUP_NAG2.FrontDriverHeating = 0x0(Not_active) NAG::[BH].SETUP_NAG2.DriverFans = 0x1 (Fan level 1) | 1. Perform a swipe left/right or a tap to select "3" level on Seat Venting from PIP | 1. NIT sends command after user action: NIT::[BH].COMMAND_NIT_TO_NAG_NAP2.DriverFans = 0x3 (Fan_level_3) NCL, because of user override command, deactivates Extended Climate for Driver Seat: NCL::[BH].SETUP_NCL.DriverExtendedClimate = “ReqOff” NCL::[BH].SETUP_NCL.DriverExtendedClimate = 0x0 (ReqOFF) NCL::[BH].STATUS_NCL.NCL_FrontDriverHeating = 0x0 (Not Active) NCL::[BH].STATUS_NCL.NCL_DriverFans = 0x0 (Not Active) NAG actuates the user request: 3rd-level Venting on driver seat NAG::[BH].SETUP_NAG2.DriverFans = 0x3 (Fan_level_3) [NAG should first listen to NCL for Ext.Climated deactivation and then remember the PIP command and actuate it] MKF update graphics (blue bar for 3rd level and blue arrows are shown) MKF does not show anymore the 'A' label On PIP screen: - the bar is at 3rd level of Venting - on the seat model: blue arrows are shown - the 'A' label is not shown anymore | NOT_RUN | X | NOT_RUN | X | NOT_RUN | NOT_RUN | X | X | NOT_RUN |  | 14
FB.CL.SST.TC | S. Fortunati | F175 | ALL | MKF-NAG-NCL-NIT | NAG-NCL | 2 | NO | F823_Vf6_R7; F874_Vf1_R6 |  | F175_BASE+FSVM | Driver Seat Zone [Setting:Venting] | Ext. Climate - Override [from CoolDown L1] | yes | CoolDown: L1 | PIP:Venting:OFF | Venting:OFF | KeyON Select 'Seat Heating/Venting' section on MKF Select 'Driver' from Zone Selection on MKF Select 'Seat' >Heating/Venting' section on PIP Select 'Driver' from Zone Selection on PIP Extended Climate for Driver Seat : ON (Partial - only Venting) NIT::[BH].NIT_VEHICLE_SETUP_2.NIT_DriverExtendedClimate = 0x2 (SeatVenting) 'A' label is shown on PIP and MKF NCL is requiring Driver Seat Venting at 1st-level NCL::[BH].SETUP_NCL.DriverExtendedClimate = 0x5 (ActiveSeatVenting) NCL::[BH].STATUS_NCL.NCL_FrontDriverHeating = 0x0 (Not Active) NCL::[BH].STATUS_NCL.NCL_DriverFans = 0x1 (Fan_Level1) NAG is activating VENTING at 1st Level NAG::[BH].SETUP_NAG2.FrontDriverHeating = 0x0(Not_active) NAG::[BH].SETUP_NAG2.DriverFans = 0x1 (Fan level 1) | 1. Perform a swipe left/right or a tap to select "OFF" level on Seat Venting from PIP | 1. NIT sends command after user action: NIT::[BH].COMMAND_NIT_TO_NAG_NAP2.FrontDriverHeating = 0x0 (Not_active) NIT::[BH].COMMAND_NIT_TO_NAG_NAP2.DriverFans = 0x0 (Not_active) NCL, because of user override command, deactivates Extended Climate for Driver Seat: NCL::[BH].SETUP_NCL.DriverExtendedClimate = “ReqOff” NCL::[BH].SETUP_NCL.DriverExtendedClimate = 0x0 (ReqOFF) NCL::[BH].STATUS_NCL.NCL_FrontDriverHeating = 0x0 (Not Active) NCL::[BH].STATUS_NCL.NCL_DriverFans = 0x0 (Not Active) NAG actuates the user request: switch off the heating on driver seat NAG::[BH].SETUP_NAG2.FrontDriverheating = 0x0 (Not_active) Venting still OFF: NAG::[BH].SETUP_NAG2.DriverFans = 0x0 (Not_active) [NAG should first listen to NCL for Ext.Climated deactivation and then remember the PIP command and actuate it] MKF update graphics (no level highlighted) and the seat is shown blank MKF does not show anymore the 'A' label On PIP screen: - both bars (Heating and Venting) are shown at '0' level - the seat model is shown blank - the 'A' label is not shown anymore | NOT_RUN | X | NOT_RUN | X | NOT_RUN | NOT_RUN | X | X | NOT_RUN |  | 17
- | - | - | - | - | - | - | - | - | - | - | Driver Seat Zone [Setting:Venting] | Ext. Climate - Override [from CoolDown L2] | yes | - | - | - | [11 empty] | - | bar: MKF to RSR
FB.CL.SST.TC | S. Fortunati | F175 | ALL | MKF-NAG-NCL-NIT | Integration | 2 | NO | F823_Vf6_R7; F874_Vf1_R6 |  | F175_BASE+FSVM | Driver Seat Zone [Setting:Venting] | Ext. Climate - Override [from CoolDown L2] | yes | CoolDown: L2 | MKF:Heating:L1 | Heating:L1 | KeyON Select 'Seat Heating/Venting' section on MKF Select 'Driver' from Zone Selection on MKF Select 'Seat' >Heating/Venting' section on PIP Select 'Driver' from Zone Selection on PIP Extended Climate for Driver Seat : ON (Partial - only Venting) NIT::[BH].NIT_VEHICLE_SETUP_2.NIT_DriverExtendedClimate = 0x2 (SeatVenting) 'A' label is shown on PIP and MKF NCL is requiring Driver Seat Venting at 1st-level NCL::[BH].SETUP_NCL.DriverExtendedClimate = 0x5 (ActiveSeatVenting) NCL::[BH].STATUS_NCL.NCL_FrontDriverHeating = 0x0 (Not Active) NCL::[BH].STATUS_NCL.NCL_DriverFans = 0x2 (Fan_Level2) NAG is activating Venting at 1st Level NAG::[BH].SETUP_NAG2.FrontDriverHeating = 0x0(Not_active) NAG::[BH].SETUP_NAG2.DriverFans = 0x2 (Fan_Level2) | 1. Perform a knob rotation to select "1" level on Seat Heating from MKF | 1. MKF sends command after user action: MKF::[BH].COMMAND_MKF_TO_NAG_NAG.FrontDriverHeating = 0x1 (Heat_level_1) NCL, because of user override command, deactivates Extended Climate for Driver Seat: NCL::[BH].SETUP_NCL.DriverExtendedClimate = “ReqOff” NCL::[BH].SETUP_NCL.DriverExtendedClimate = 0x0 (ReqOFF) NCL::[BH].STATUS_NCL.NCL_FrontDriverHeating = 0x0 (Not Active) NCL::[BH].STATUS_NCL.NCL_DriverFans = 0x0 (Not Active) NAG actuates the user request: 1st-level heating on driver seat NAG::[BH].SETUP_NAG2.FrontDriverHeating = 0x1 (Heat_level_1) [NAG, should first listen to NCL for Ext.Climated deactivation, and then remember the MKF command and actuate it] MKF update graphics (red bar for 1st level and red arrows are shown) MKF does not show anymore the 'A' label On PIP screen: - the bar is at 1st level of Heating - on the seat model: red arrows are shown - the 'A' label is not shown anymore | NOT_RUN | X | NOT_RUN | X | NOT_RUN | NOT_RUN | X | X | NOT_RUN |  | 23
FB.CL.SST.TC | S. Fortunati | F175 | ALL | MKF-NAG-NCL-NIT | NAG-NCL | 2 | NO | F823_Vf6_R7; F874_Vf1_R6 |  | F175_BASE+FSVM | Driver Seat Zone [Setting:Venting] | Ext. Climate - Override [from CoolDown L2] | yes | CoolDown: L2 | MKF:Heating:L2 | Heating:L2 | KeyON Select 'Seat Heating/Venting' section on MKF Select 'Driver' from Zone Selection on MKF Select 'Seat' >Heating/Venting' section on PIP Select 'Driver' from Zone Selection on PIP Extended Climate for Driver Seat : ON (Partial - only Venting) NIT::[BH].NIT_VEHICLE_SETUP_2.NIT_DriverExtendedClimate = 0x2 (SeatVenting) 'A' label is shown on PIP and MKF NCL is requiring Driver Seat Venting at 1st-level NCL::[BH].SETUP_NCL.DriverExtendedClimate = 0x5 (ActiveSeatVenting) NCL::[BH].STATUS_NCL.NCL_FrontDriverHeating = 0x0 (Not Active) NCL::[BH].STATUS_NCL.NCL_DriverFans = 0x2 (Fan_Level2) NAG is activating Venting at 1st Level NAG::[BH].SETUP_NAG2.FrontDriverHeating = 0x0(Not_active) NAG::[BH].SETUP_NAG2.DriverFans = 0x2 (Fan_Level2) | 1. Perform a knob rotation to select "2" level on Seat Heating from MKF | 1. MKF sends command after user action: MKF::[BH].COMMAND_MKF_TO_NAG_NAG.FrontDriverHeating = 0x2 (Heat_level_2) NCL, because of user override command, deactivates Extended Climate for Driver Seat: NCL::[BH].SETUP_NCL.DriverExtendedClimate = “ReqOff” NCL::[BH].SETUP_NCL.DriverExtendedClimate = 0x0 (ReqOFF) NCL::[BH].STATUS_NCL.NCL_FrontDriverHeating = 0x0 (Not Active) NCL::[BH].STATUS_NCL.NCL_DriverFans = 0x0 (Not Active) NAG actuates the user request: 2nd-level heating on driver seat NAG::[BH].SETUP_NAG2.FrontDriverHeating = 0x2 (Heat_level_2) [NAG, should first listen to NCL for Ext.Climated deactivation, and then remember the MKF command and actuate it] MKF update graphics (red bar for 2nd level and red arrows are shown) MKF does not show anymore the 'A' label On PIP screen: - the bar is at 2nd level of Heating - on the seat model: red arrows are shown - the 'A' label is not shown anymore | NOT_RUN | X | NOT_RUN | X | NOT_RUN | NOT_RUN | X | X | NOT_RUN |  | 11
FB.CL.SST.TC | S. Fortunati | F175 | ALL | MKF-NAG-NCL-NIT | NAG-NCL | 2 | NO | F823_Vf6_R7; F874_Vf1_R6 |  | F175_BASE+FSVM | Driver Seat Zone [Setting:Venting] | Ext. Climate - Override [from CoolDown L2] | yes | CoolDown: L2 | MKF:Heating:L3 | Heating:L3 | KeyON Select 'Seat Heating/Venting' section on MKF Select 'Driver' from Zone Selection on MKF Select 'Seat' >Heating/Venting' section on PIP Select 'Driver' from Zone Selection on PIP Extended Climate for Driver Seat : ON (Partial - only Venting) NIT::[BH].NIT_VEHICLE_SETUP_2.NIT_DriverExtendedClimate = 0x2 (SeatVenting) 'A' label is shown on PIP and MKF NCL is requiring Driver Seat Venting at 1st-level NCL::[BH].SETUP_NCL.DriverExtendedClimate = 0x5 (ActiveSeatVenting) NCL::[BH].STATUS_NCL.NCL_FrontDriverHeating = 0x0 (Not Active) NCL::[BH].STATUS_NCL.NCL_DriverFans = 0x2 (Fan_Level2) NAG is activating Venting at 1st Level NAG::[BH].SETUP_NAG2.FrontDriverHeating = 0x0(Not_active) NAG::[BH].SETUP_NAG2.DriverFans = 0x2 (Fan_Level2) | 1. Perform a knob rotation to select "3" level on Seat Heating from MKF | 1. MKF sends command after user action: MKF::[BH].COMMAND_MKF_TO_NAG_NAG.FrontDriverHeating = 0x3(Heat_level_3) NCL, because of user override command, deactivates Extended Climate for Driver Seat: NCL::[BH].SETUP_NCL.DriverExtendedClimate = “ReqOff” NCL::[BH].SETUP_NCL.DriverExtendedClimate = 0x0 (ReqOFF) NCL::[BH].STATUS_NCL.NCL_FrontDriverHeating = 0x0 (Not Active) NCL::[BH].STATUS_NCL.NCL_DriverFans = 0x0 (Not Active) NAG actuates the user request: 3rd-level heating on driver seat NAG::[BH].SETUP_NAG2.FrontDriverHeating = 0x3 (Heat_level_3) [NAG, should first listen to NCL for Ext.Climated deactivation, and then remember the MKF command and actuate it] MKF update graphics (red bar for 3rd level and red arrows are shown) MKF does not show anymore the 'A' label On PIP screen: - the bar is at 3rd level of Heating - on the seat model: red arrows are shown - the 'A' label is not shown anymore | NOT_RUN | X | NOT_RUN | X | NOT_RUN | NOT_RUN | X | X | NOT_RUN |  | 7
FB.CL.SST.TC | S. Fortunati | F175 | ALL | MKF-NAG-NCL-NIT | NAG-NCL | 2 | NO | F823_Vf6_R7; F874_Vf1_R6 |  | F175_BASE+FSVM | Driver Seat Zone [Setting:Venting] | Ext. Climate - Override [from CoolDown L2] | yes | CoolDown: L2 | MKF:OFF | Heating:OFF | KeyON Select 'Seat Heating/Venting' section on MKF Select 'Driver' from Zone Selection on MKF Select 'Seat' >Heating/Venting' section on PIP Select 'Driver' from Zone Selection on PIP Extended Climate for Driver Seat : ON (Partial - only Venting) NIT::[BH].NIT_VEHICLE_SETUP_2.NIT_DriverExtendedClimate = 0x2 (SeatVenting) 'A' label is shown on PIP and MKF NCL is requiring Driver Seat Venting at 1st-level NCL::[BH].SETUP_NCL.DriverExtendedClimate = 0x5 (ActiveSeatVenting) NCL::[BH].STATUS_NCL.NCL_FrontDriverHeating = 0x0 (Not Active) NCL::[BH].STATUS_NCL.NCL_DriverFans = 0x2 (Fan_Level2) NAG is activating Venting at 1st Level NAG::[BH].SETUP_NAG2.FrontDriverHeating = 0x0(Not_active) NAG::[BH].SETUP_NAG2.DriverFans = 0x2 (Fan_Level2) | 1. Perform a rotation on Knob in order to select "OFF" level on Seat Heating/Venting from MKF | 1. MKF sends command after user action: MKF::[BH].COMMAND_MKF_TO_NAG_NAG.FrontDriverHeating = 0x0 (Not_active) MKF::[BH].COMMAND_MKF_TO_NAG_NAG.DriverFans = 0x0 (Not_active) NCL, because of user override command, deactivates Extended Climate for Driver Seat: NCL::[BH].SETUP_NCL.DriverExtendedClimate = “ReqOff” NCL::[BH].SETUP_NCL.DriverExtendedClimate = 0x0 (ReqOFF) NCL::[BH].STATUS_NCL.NCL_FrontDriverHeating = 0x0 (Not Active) NCL::[BH].STATUS_NCL.NCL_DriverFans = 0x0 (Not Active) NAG actuates the user request: switch off the heating on driver seat NAG::[BH].SETUP_NAG2.FrontDriverheating = 0x0 (Not_active) Venting still OFF: NAG::[BH].SETUP_NAG2.DriverFans = 0x0 (Not_active) [NAG, should first listen to NCL for Ext.Climated deactivation, and then remember the MKF command and actuate it] MKF update graphics (no level highlighted) and the seat is shown blank MKF does not show anymore the 'A' label On PIP screen: - both bars (Heating and Venting) are shown at '0' level - the seat model is shown blank - the 'A' label is not shown anymore | NOT_RUN | X | NOT_RUN | X | NOT_RUN | NOT_RUN | X | X | NOT_RUN |  | 15
FB.CL.SST.TC | S. Fortunati | F175 | ALL | MKF-NAG-NCL-NIT | NAG-NCL | 2 | NO | F823_Vf6_R7; F874_Vf1_R6 |  | F175_BASE+FSVM | Driver Seat Zone [Setting:Venting] | Ext. Climate - Override [from CoolDown L2] | yes | CoolDown: L2 | MKF:Venting:L1 | Venting:L1 | KeyON Select 'Seat Heating/Venting' section on MKF Select 'Driver' from Zone Selection on MKF Select 'Seat' >Heating/Venting' section on PIP Select 'Driver' from Zone Selection on PIP Extended Climate for Driver Seat : ON (Partial - only Venting) NIT::[BH].NIT_VEHICLE_SETUP_2.NIT_DriverExtendedClimate = 0x2 (SeatVenting) 'A' label is shown on PIP and MKF NCL is requiring Driver Seat Venting at 1st-level NCL::[BH].SETUP_NCL.DriverExtendedClimate = 0x5 (ActiveSeatVenting) NCL::[BH].STATUS_NCL.NCL_FrontDriverHeating = 0x0 (Not Active) NCL::[BH].STATUS_NCL.NCL_DriverFans = 0x2 (Fan_Level2) NAG is activating Venting at 1st Level NAG::[BH].SETUP_NAG2.FrontDriverHeating = 0x0(Not_active) NAG::[BH].SETUP_NAG2.DriverFans = 0x2 (Fan_Level2) | 1. Perform a knob rotation to select "1" level on Seat Venting from MKF | 1. MKF sends command after user action: MKF::[BH].COMMAND_MKF_TO_NAG_NAG.DriverFans = 0x1 (Fan_level_1) NCL, because of user override command, deactivates Extended Climate for Driver Seat: NCL::[BH].SETUP_NCL.DriverExtendedClimate = “ReqOff” NCL::[BH].SETUP_NCL.DriverExtendedClimate = 0x0 (ReqOFF) NCL::[BH].STATUS_NCL.NCL_FrontDriverHeating = 0x0 (Not Active) NCL::[BH].STATUS_NCL.NCL_DriverFans = 0x0 (Not Active) NAG actuates the user request: 1st-level Venting on driver seat NAG::[BH].SETUP_NAG2.DriverFans = 0x1 (Fan_level_1) [NAG, should first listen to NCL for Ext.Climated deactivation, and then remember the MKF command and actuate it] MKF update graphics (blue bar for 1st level and blue arrows are shown) MKF does not show anymore the 'A' label On PIP screen: - the bar is at 1st level of Venting - on the seat model: blue arrows are shown - the 'A' label is not shown anymore | NOT_RUN | X | NOT_RUN | X | NOT_RUN | NOT_RUN | X | X | NOT_RUN |  | 12
FB.CL.SST.TC | S. Fortunati | F175 | ALL | MKF-NAG-NCL-NIT | - | - | NO | F823_Vf6_R7; F874_Vf1_R6 |  | - | Driver Seat Zone [Setting:Venting] | Ext. Climate - Override [from CoolDown L2] | no(non possible) | CoolDown: L2 | MKF:Venting:L2 | Ext Climate:ON | KeyON Select 'Seat Heating/Venting' section on MKF Select 'Driver' from Zone Selection on MKF Select 'Seat' >Heating/Venting' section on PIP Select 'Driver' from Zone Selection on PIP Extended Climate for Driver Seat : ON (Partial - only Venting) NIT::[BH].NIT_VEHICLE_SETUP_2.NIT_DriverExtendedClimate = 0x2 (SeatVenting) 'A' label is shown on PIP and MKF NCL is requiring Driver Seat Venting at 1st-level NCL::[BH].SETUP_NCL.DriverExtendedClimate = 0x5 (ActiveSeatVenting) NCL::[BH].STATUS_NCL.NCL_FrontDriverHeating = 0x0 (Not Active) NCL::[BH].STATUS_NCL.NCL_DriverFans = 0x2 (Fan_Level2) NAG is activating Venting at 1st Level NAG::[BH].SETUP_NAG2.FrontDriverHeating = 0x0(Not_active) NAG::[BH].SETUP_NAG2.DriverFans = 0x2 (Fan_Level2) | 1. Perform a knob rotation to select "2" level on Seat Venting from MKF | 1. MKF sends command after user action: MKF::[BH].COMMAND_MKF_TO_NAG_NAG.DriverFans = 0x2 (Fan_level_2) NCL, since user command is the same of current status, does not deactivate Extended Climate NCL::[BH].SETUP_NCL.DriverExtendedClimate = 0x5 (ActiveSeatVenting) NCL::[BH].STATUS_NCL.NCL_FrontDriverHeating = 0x0 (Not Active) NCL::[BH].STATUS_NCL.NCL_DriverFans = 0x2 (Fan_Level2) NAG keeps actuating NCL request - Venting at 2nd level NAG::[BH].SETUP_NAG2.FrontDriverHeating = 0x0 (Not_active) NAG::[BH].SETUP_NAG2.DriverFans = 0x2 (Fan_Level2) MKF does not change graphics (blue bar for 2nd level and blue arrows are shown) MKF still shows the 'A' label On PIP screen, graphics are not updated - the bar is at 2nd level of Venting - on the seat model: blue arrows are shown - the 'A' label is shown | NOT_RUN | X | NOT_RUN | X | NOT_RUN | NOT_RUN | X | X | NOT_RUN
FB.CL.SST.TC | S. Fortunati | F175 | ALL | MKF-NAG-NCL-NIT | NAG-NCL | 2 | NO | F823_Vf6_R7; F874_Vf1_R6 |  | F175_BASE+FSVM | Driver Seat Zone [Setting:Venting] | Ext. Climate - Override [from CoolDown L2] | yes | CoolDown: L2 | MKF:Venting:L3 | Venting:L3 | KeyON Select 'Seat Heating/Venting' section on MKF Select 'Driver' from Zone Selection on MKF Select 'Seat' >Heating/Venting' section on PIP Select 'Driver' from Zone Selection on PIP Extended Climate for Driver Seat : ON (Partial - only Venting) NIT::[BH].NIT_VEHICLE_SETUP_2.NIT_DriverExtendedClimate = 0x2 (SeatVenting) 'A' label is shown on PIP and MKF NCL is requiring Driver Seat Venting at 1st-level NCL::[BH].SETUP_NCL.DriverExtendedClimate = 0x5 (ActiveSeatVenting) NCL::[BH].STATUS_NCL.NCL_FrontDriverHeating = 0x0 (Not Active) NCL::[BH].STATUS_NCL.NCL_DriverFans = 0x2 (Fan_Level2) NAG is activating Venting at 1st Level NAG::[BH].SETUP_NAG2.FrontDriverHeating = 0x0(Not_active) NAG::[BH].SETUP_NAG2.DriverFans = 0x2 (Fan_Level2) | 1. Perform a knob rotation to select "3" level on Seat Venting from MKF | 1. MKF sends command after user action: MKF::[BH].COMMAND_MKF_TO_NAG_NAG.DriverFans = 0x3 (Fan_level_3) NCL, because of user override command, deactivates Extended Climate for Driver Seat: NCL::[BH].SETUP_NCL.DriverExtendedClimate = “ReqOff” NCL::[BH].SETUP_NCL.DriverExtendedClimate = 0x0 (ReqOFF) NCL::[BH].STATUS_NCL.NCL_FrontDriverHeating = 0x0 (Not Active) NCL::[BH].STATUS_NCL.NCL_DriverFans = 0x0 (Not Active) NAG actuates the user request: 3rd-level Venting on driver seat NAG::[BH].SETUP_NAG2.DriverFans = 0x3 (Fan_level_3) [NAG, should first listen to NCL for Ext.Climated deactivation, and then remember the MKF command and actuate it] MKF update graphics (blue bar for 3rd level and blue arrows are shown) MKF does not show anymore the 'A' label On PIP screen: - the bar is at 3rd level of Venting - on the seat model: blue arrows are shown - the 'A' label is not shown anymore | NOT_RUN | X | NOT_RUN | X | NOT_RUN | NOT_RUN | X | X | NOT_RUN |  | 10
FB.CL.SST.TC | S. Fortunati | F175 | ALL | MKF-NAG-NCL-NIT | - | - | NO | F823_Vf6_R7; F874_Vf1_R6 |  | - | Driver Seat Zone [Setting:Venting] | Ext. Climate - Override [from CoolDown L2] | no(del-doppia) | CoolDown: L2 | MKF:OFF(doppia) | Venting:OFF | come sopra | 1. Perform a rotation on Knob in order to select "OFF" level on Seat Heating/Venting from MKF | 1. MKF sends command after user action: MKF::[BH].COMMAND_MKF_TO_NAG_NAG.FrontDriverHeating = 0x0 (Not_active) MKF::[BH].COMMAND_MKF_TO_NAG_NAG.DriverFans = 0x0 (Not_active) NCL, because of user override command, deactivate Extended Climate for that zone: NCL::[BH].SETUP_NCL.DriverExtendedClimate = “ReqOff” NCL::[BH].SETUP_NCL.DriverExtendedClimate = 0x0 (ReqOFF) NCL::[BH].STATUS_NCL.NCL_FrontDriverHeating = 0x0 (Not Active) NCL::[BH].STATUS_NCL.NCL_DriverFans = 0x0 (Not Active) NAG actuates the user request: switch off the heating on driver seat NAG::[BH].SETUP_NAG2.FrontDriverHeating = 0x0 (Not_active) Venting still OFF: NAG::[BH].SETUP_NAG2.DriverFans = 0x0 (Not_active) [NAG, shall first listen to NCL for Ext.Climated deactivation, and then remember the MKF command and actuate it] MKF update graphics (no level highlighted) and the seat is shown blank MKF does not show anymore the 'A' label On PIP screen: - both bars (Heating and Venting) are shown at '0' level - the seat model is shown blank - the 'A' label is not shown anymore | NOT_RUN | X | NOT_RUN | X | NOT_RUN | NOT_RUN | X | X | NOT_RUN
FB.CL.SST.TC | S. Fortunati | F175 | ALL | MKF-NAG-NCL-NIT | NAG-NCL | 2 | NO | F823_Vf6_R7; F874_Vf1_R6 |  | F175_BASE+FSVM | Driver Seat Zone [Setting:Venting] | Ext. Climate - Override [from CoolDown L2] | yes | CoolDown: L2 | PIP:Heating:L1 | Heating:L1 | KeyON Select 'Seat Heating/Venting' section on MKF Select 'Driver' from Zone Selection on MKF Select 'Seat' >Heating/Venting' section on PIP Select 'Driver' from Zone Selection on PIP Extended Climate for Driver Seat : ON (Partial - only Venting) NIT::[BH].NIT_VEHICLE_SETUP_2.NIT_DriverExtendedClimate = 0x2 (SeatVenting) 'A' label is shown on PIP and MKF NCL is requiring Driver Seat Venting at 1st-level NCL::[BH].SETUP_NCL.DriverExtendedClimate = 0x5 (ActiveSeatVenting) NCL::[BH].STATUS_NCL.NCL_FrontDriverHeating = 0x0 (Not Active) NCL::[BH].STATUS_NCL.NCL_DriverFans = 0x2 (Fan_Level2) NAG is activating Venting at 1st Level NAG::[BH].SETUP_NAG2.FrontDriverHeating = 0x0(Not_active) NAG::[BH].SETUP_NAG2.DriverFans = 0x2 (Fan_Level2) | 1. Perform a swipe left/right or a tap to select "1" level on Seat Heating from PIP | 1. NIT sends command after user action: NIT::[BH].COMMAND_NIT_TO_NAG_NAP2.FrontDriverHeating = 0x1 (Heat_level_1) NCL, because of user override command, deactivates Extended Climate for Driver Seat: NCL::[BH].SETUP_NCL.DriverExtendedClimate = “ReqOff” NCL::[BH].SETUP_NCL.DriverExtendedClimate = 0x0 (ReqOFF) NCL::[BH].STATUS_NCL.NCL_FrontDriverHeating = 0x0 (Not Active) NCL::[BH].STATUS_NCL.NCL_DriverFans = 0x0 (Not Active) NAG actuates the user request: 1st-level heating on driver seat NAG::[BH].SETUP_NAG2.FrontDriverHeating = 0x1 (Heat_level_1) [NAG should first listen to NCL for Ext.Climated deactivation and then remember the PIP command and actuate it] MKF update graphics (red bar for 1st level and red arrows are shown) MKF does not show anymore the 'A' label On PIP screen: - the bar is at 1st level of Heating - on the seat model: red arrows are shown - the 'A' label is not shown anymore | NOT_RUN | X | NOT_RUN | X | NOT_RUN | NOT_RUN | X | X | NOT_RUN |  | 17
FB.CL.SST.TC | S. Fortunati | F175 | ALL | MKF-NAG-NCL-NIT | NAG-NCL | 2 | NO | F823_Vf6_R7; F874_Vf1_R6 |  | F175_BASE+FSVM | Driver Seat Zone [Setting:Venting] | Ext. Climate - Override [from CoolDown L2] | yes | CoolDown: L2 | PIP:Heating:L2 | Heating:L2 | KeyON Select 'Seat Heating/Venting' section on MKF Select 'Driver' from Zone Selection on MKF Select 'Seat' >Heating/Venting' section on PIP Select 'Driver' from Zone Selection on PIP Extended Climate for Driver Seat : ON (Partial - only Venting) NIT::[BH].NIT_VEHICLE_SETUP_2.NIT_DriverExtendedClimate = 0x2 (SeatVenting) 'A' label is shown on PIP and MKF NCL is requiring Driver Seat Venting at 1st-level NCL::[BH].SETUP_NCL.DriverExtendedClimate = 0x5 (ActiveSeatVenting) NCL::[BH].STATUS_NCL.NCL_FrontDriverHeating = 0x0 (Not Active) NCL::[BH].STATUS_NCL.NCL_DriverFans = 0x2 (Fan_Level2) NAG is activating Venting at 1st Level NAG::[BH].SETUP_NAG2.FrontDriverHeating = 0x0(Not_active) NAG::[BH].SETUP_NAG2.DriverFans = 0x2 (Fan_Level2) | 1. Perform a swipe left/right or a tap to select "2" level on Seat Heating from PIP | 1. NIT sends command after user action: NIT::[BH].COMMAND_NIT_TO_NAG_NAP2.FrontDriverHeating = 0x2 (Heat_level_2) NCL, because of user override command, deactivates Extended Climate for Driver Seat: NCL::[BH].SETUP_NCL.DriverExtendedClimate = “ReqOff” NCL::[BH].SETUP_NCL.DriverExtendedClimate = 0x0 (ReqOFF) NCL::[BH].STATUS_NCL.NCL_FrontDriverHeating = 0x0 (Not Active) NCL::[BH].STATUS_NCL.NCL_DriverFans = 0x0 (Not Active) NAG actuates the user request: 2nd-level heating on driver seat NAG::[BH].SETUP_NAG2.FrontDriverHeating = 0x2 (Heat_level_2) [NAG should first listen to NCL for Ext.Climated deactivation and then remember the PIP command and actuate it] MKF update graphics (red bar for 2nd level and red arrows are shown) MKF does not show anymore the 'A' label On PIP screen: - the bar is at 2nd level of Heating - on the seat model: red arrows are shown - the 'A' label is not shown anymore | NOT_RUN | X | NOT_RUN | X | NOT_RUN | NOT_RUN | X | X | NOT_RUN |  | 11
FB.CL.SST.TC | S. Fortunati | F175 | ALL | MKF-NAG-NCL-NIT | NAG-NCL | 2 | NO | F823_Vf6_R7; F874_Vf1_R6 |  | F175_BASE+FSVM | Driver Seat Zone [Setting:Venting] | Ext. Climate - Override [from CoolDown L2] | yes | CoolDown: L2 | PIP:Heating:L3 | Heating:L3 | KeyON Select 'Seat Heating/Venting' section on MKF Select 'Driver' from Zone Selection on MKF Select 'Seat' >Heating/Venting' section on PIP Select 'Driver' from Zone Selection on PIP Extended Climate for Driver Seat : ON (Partial - only Venting) NIT::[BH].NIT_VEHICLE_SETUP_2.NIT_DriverExtendedClimate = 0x2 (SeatVenting) 'A' label is shown on PIP and MKF NCL is requiring Driver Seat Venting at 1st-level NCL::[BH].SETUP_NCL.DriverExtendedClimate = 0x5 (ActiveSeatVenting) NCL::[BH].STATUS_NCL.NCL_FrontDriverHeating = 0x0 (Not Active) NCL::[BH].STATUS_NCL.NCL_DriverFans = 0x2 (Fan_Level2) NAG is activating Venting at 1st Level NAG::[BH].SETUP_NAG2.FrontDriverHeating = 0x0(Not_active) NAG::[BH].SETUP_NAG2.DriverFans = 0x2 (Fan_Level2) | 1. Perform a swipe left/right or a tap to select "3" level on Seat Heating from PIP | 1. NIT sends command after user action: NIT::[BH].COMMAND_NIT_TO_NAG_NAP2.FrontDriverHeating = 0x3 (Heat_level_3) NCL, because of user override command, deactivates Extended Climate for Driver Seat: NCL::[BH].SETUP_NCL.DriverExtendedClimate = “ReqOff” NCL::[BH].SETUP_NCL.DriverExtendedClimate = 0x0 (ReqOFF) NCL::[BH].STATUS_NCL.NCL_FrontDriverHeating = 0x0 (Not Active) NCL::[BH].STATUS_NCL.NCL_DriverFans = 0x0 (Not Active) NAG actuates the user request: 3rd-level heating on driver seat NAG::[BH].SETUP_NAG2.FrontDriverHeating = 0x3 (Heat_level_3) [NAG should first listen to NCL for Ext.Climated deactivation and then remember the PIP command and actuate it] MKF update graphics (red bar for 3rd level and red arrows are shown) MKF does not show anymore the 'A' label On PIP screen: - the bar is at 3rd level of Heating - on the seat model: red arrows are shown - the 'A' label is not shown anymore | NOT_RUN | X | NOT_RUN | X | NOT_RUN | NOT_RUN | X | X | NOT_RUN |  | 21
FB.CL.SST.TC | S. Fortunati | F175 | ALL | MKF-NAG-NCL-NIT | NAG-NCL | 2 | NO | F823_Vf6_R7; F874_Vf1_R6 |  | F175_BASE+FSVM | Driver Seat Zone [Setting:Venting] | Ext. Climate - Override [from CoolDown L2] | yes | CoolDown: L2 | PIP:Heating:OFF | Heating:OFF | KeyON Select 'Seat Heating/Venting' section on MKF Select 'Driver' from Zone Selection on MKF Select 'Seat' >Heating/Venting' section on PIP Select 'Driver' from Zone Selection on PIP Extended Climate for Driver Seat : ON (Partial - only Venting) NIT::[BH].NIT_VEHICLE_SETUP_2.NIT_DriverExtendedClimate = 0x2 (SeatVenting) 'A' label is shown on PIP and MKF NCL is requiring Driver Seat Venting at 1st-level NCL::[BH].SETUP_NCL.DriverExtendedClimate = 0x5 (ActiveSeatVenting) NCL::[BH].STATUS_NCL.NCL_FrontDriverHeating = 0x0 (Not Active) NCL::[BH].STATUS_NCL.NCL_DriverFans = 0x2 (Fan_Level2) NAG is activating Venting at 1st Level NAG::[BH].SETUP_NAG2.FrontDriverHeating = 0x0(Not_active) NAG::[BH].SETUP_NAG2.DriverFans = 0x2 (Fan_Level2) | 1. Perform a swipe left/right or a tap to select "OFF" level on Seat Heating from PIP | 1. NIT sends command after user action: NIT::[BH].COMMAND_NIT_TO_NAG_NAP2.FrontDriverHeating = 0x0 (Not_active) NIT::[BH].COMMAND_NIT_TO_NAG_NAP2.DriverFans = 0x0 (Not_active) NCL, because of user override command, deactivates Extended Climate for Driver Seat: NCL::[BH].SETUP_NCL.DriverExtendedClimate = “ReqOff” NCL::[BH].SETUP_NCL.DriverExtendedClimate = 0x0 (ReqOFF) NCL::[BH].STATUS_NCL.NCL_FrontDriverHeating = 0x0 (Not Active) NCL::[BH].STATUS_NCL.NCL_DriverFans = 0x0 (Not Active) NAG actuates the user request: switch off the heating on driver seat NAG::[BH].SETUP_NAG2.FrontDriverheating = 0x0 (Not_active) Venting still OFF: NAG::[BH].SETUP_NAG2.DriverFans = 0x0 (Not_active) [NAG should first listen to NCL for Ext.Climated deactivation and then remember the PIP command and actuate it] MKF update graphics (no level highlighted) and the seat is shown blank MKF does not show anymore the 'A' label On PIP screen: - both bars (Heating and Venting) are shown at '0' level - the seat model is shown blank - the 'A' label is not shown anymore | NOT_RUN | X | NOT_RUN | X | NOT_RUN | NOT_RUN | X | X | NOT_RUN |  | 19
FB.CL.SST.TC | S. Fortunati | F175 | ALL | MKF-NAG-NCL-NIT | NAG-NCL | 2 | NO | F823_Vf6_R7; F874_Vf1_R6 |  | F175_BASE+FSVM | Driver Seat Zone [Setting:Venting] | Ext. Climate - Override [from CoolDown L2] | yes | CoolDown: L2 | PIP:Venting:L1 | Venting:L1 | KeyON Select 'Seat Heating/Venting' section on MKF Select 'Driver' from Zone Selection on MKF Select 'Seat' >Heating/Venting' section on PIP Select 'Driver' from Zone Selection on PIP Extended Climate for Driver Seat : ON (Partial - only Venting) NIT::[BH].NIT_VEHICLE_SETUP_2.NIT_DriverExtendedClimate = 0x2 (SeatVenting) 'A' label is shown on PIP and MKF NCL is requiring Driver Seat Venting at 1st-level NCL::[BH].SETUP_NCL.DriverExtendedClimate = 0x5 (ActiveSeatVenting) NCL::[BH].STATUS_NCL.NCL_FrontDriverHeating = 0x0 (Not Active) NCL::[BH].STATUS_NCL.NCL_DriverFans = 0x2 (Fan_Level2) NAG is activating Venting at 1st Level NAG::[BH].SETUP_NAG2.FrontDriverHeating = 0x0(Not_active) NAG::[BH].SETUP_NAG2.DriverFans = 0x2 (Fan_Level2) | 1. Perform a swipe left/right or a tap to select "1" level on Seat Venting from PIP | 1. NIT sends command after user action: NIT::[BH].COMMAND_NIT_TO_NAG_NAP2.DriverFans = 0x1 (Fan_level_1) NCL, because of user override command, deactivates Extended Climate for Driver Seat: NCL::[BH].SETUP_NCL.DriverExtendedClimate = “ReqOff” NCL::[BH].SETUP_NCL.DriverExtendedClimate = 0x0 (ReqOFF) NCL::[BH].STATUS_NCL.NCL_FrontDriverHeating = 0x0 (Not Active) NCL::[BH].STATUS_NCL.NCL_DriverFans = 0x0 (Not Active) NAG actuates the user request: 1st-level Venting on driver seat NAG::[BH].SETUP_NAG2.DriverFans = 0x1 (Fan_level_1) [NAG should first listen to NCL for Ext.Climated deactivation and then remember the PIP command and actuate it] MKF update graphics (blue bar for 1st level and blue arrows are shown) MKF does not show anymore the 'A' label On PIP screen: - the bar is at 1st level of Venting - on the seat model: blue arrows are shown - the 'A' label is not shown anymore | NOT_RUN | X | NOT_RUN | X | NOT_RUN | NOT_RUN | X | X | NOT_RUN |  | 16
FB.CL.SST.TC | S. Fortunati | F175 | ALL | MKF-NAG-NCL-NIT | NAG-NCL | 2 | NO | F823_Vf6_R7; F874_Vf1_R6 |  | F175_BASE+FSVM | Driver Seat Zone [Setting:Venting] | Ext. Climate - Override [from CoolDown L2] | yes | CoolDown: L2 | PIP:Venting:L2 | Ext Climate:ON | KeyON Select 'Seat Heating/Venting' section on MKF Select 'Driver' from Zone Selection on MKF Select 'Seat' >Heating/Venting' section on PIP Select 'Driver' from Zone Selection on PIP Extended Climate for Driver Seat : ON (Partial - only Venting) NIT::[BH].NIT_VEHICLE_SETUP_2.NIT_DriverExtendedClimate = 0x2 (SeatVenting) 'A' label is shown on PIP and MKF NCL is requiring Driver Seat Venting at 1st-level NCL::[BH].SETUP_NCL.DriverExtendedClimate = 0x5 (ActiveSeatVenting) NCL::[BH].STATUS_NCL.NCL_FrontDriverHeating = 0x0 (Not Active) NCL::[BH].STATUS_NCL.NCL_DriverFans = 0x2 (Fan_Level2) NAG is activating Venting at 1st Level NAG::[BH].SETUP_NAG2.FrontDriverHeating = 0x0(Not_active) NAG::[BH].SETUP_NAG2.DriverFans = 0x2 (Fan_Level2) | 1. Perform a swipe left/right or a tap to select "2" level on Seat Venting from PIP | 1. NIT sends command after user action: NIT::[BH].COMMAND_NIT_TO_NAG_NAP2.DriverFans = 0x2 (Fan_level_2) NCL, since user command is the same of current status, does not deactivate Extended Climate NCL::[BH].SETUP_NCL.DriverExtendedClimate = 0x5 (ActiveSeatVenting) NCL::[BH].STATUS_NCL.NCL_FrontDriverHeating = 0x0 (Not Active) NCL::[BH].STATUS_NCL.NCL_DriverFans = 0x2 (Fan_Level2) NAG keeps actuating NCL request - Venting at 2nd level NAG::[BH].SETUP_NAG2.FrontDriverHeating = 0x0 (Not_active) NAG::[BH].SETUP_NAG2.DriverFans = 0x2 (Fan_Level2) MKF does not change graphics (blue bar for 2nd level and blue arrows are shown) MKF still shows the 'A' label On PIP screen, graphics are not updated - the bar is at 2nd level of Venting - on the seat model: blue arrows are shown - the 'A' label is shown | NOT_RUN | X | NOT_RUN | X | NOT_RUN | NOT_RUN | X | X | NOT_RUN |  | 4
FB.CL.SST.TC | S. Fortunati | F175 | ALL | MKF-NAG-NCL-NIT | NAG-NCL | 2 | NO | F823_Vf6_R7; F874_Vf1_R6 |  | F175_BASE+FSVM | Driver Seat Zone [Setting:Venting] | Ext. Climate - Override [from CoolDown L2] | yes | CoolDown: L2 | PIP:Venting:L3 | Venting:L3 | KeyON Select 'Seat Heating/Venting' section on MKF Select 'Driver' from Zone Selection on MKF Select 'Seat' >Heating/Venting' section on PIP Select 'Driver' from Zone Selection on PIP Extended Climate for Driver Seat : ON (Partial - only Venting) NIT::[BH].NIT_VEHICLE_SETUP_2.NIT_DriverExtendedClimate = 0x2 (SeatVenting) 'A' label is shown on PIP and MKF NCL is requiring Driver Seat Venting at 1st-level NCL::[BH].SETUP_NCL.DriverExtendedClimate = 0x5 (ActiveSeatVenting) NCL::[BH].STATUS_NCL.NCL_FrontDriverHeating = 0x0 (Not Active) NCL::[BH].STATUS_NCL.NCL_DriverFans = 0x2 (Fan_Level2) NAG is activating Venting at 1st Level NAG::[BH].SETUP_NAG2.FrontDriverHeating = 0x0(Not_active) NAG::[BH].SETUP_NAG2.DriverFans = 0x2 (Fan_Level2) | 1. Perform a swipe left/right or a tap to select "3" level on Seat Venting from PIP | 1. NIT sends command after user action: NIT::[BH].COMMAND_NIT_TO_NAG_NAP2.DriverFans = 0x3 (Fan_level_3) NCL, because of user override command, deactivates Extended Climate for Driver Seat: NCL::[BH].SETUP_NCL.DriverExtendedClimate = “ReqOff” NCL::[BH].SETUP_NCL.DriverExtendedClimate = 0x0 (ReqOFF) NCL::[BH].STATUS_NCL.NCL_FrontDriverHeating = 0x0 (Not Active) NCL::[BH].STATUS_NCL.NCL_DriverFans = 0x0 (Not Active) NAG actuates the user request: 3rd-level Venting on driver seat NAG::[BH].SETUP_NAG2.DriverFans = 0x3 (Fan_level_3) [NAG should first listen to NCL for Ext.Climated deactivation and then remember the PIP command and actuate it] MKF update graphics (blue bar for 3rd level and blue arrows are shown) MKF does not show anymore the 'A' label On PIP screen: - the bar is at 3rd level of Venting - on the seat model: blue arrows are shown - the 'A' label is not shown anymore | NOT_RUN | X | NOT_RUN | X | NOT_RUN | NOT_RUN | X | X | NOT_RUN |  | 21
FB.CL.SST.TC | S. Fortunati | F175 | ALL | MKF-NAG-NCL-NIT | NAG-NCL | 2 | NO | F823_Vf6_R7; F874_Vf1_R6 |  | F175_BASE+FSVM | Driver Seat Zone [Setting:Venting] | Ext. Climate - Override [from CoolDown L2] | yes | CoolDown: L2 | PIP:Venting:OFF | Venting:OFF | KeyON Select 'Seat Heating/Venting' section on MKF Select 'Driver' from Zone Selection on MKF Select 'Seat' >Heating/Venting' section on PIP Select 'Driver' from Zone Selection on PIP Extended Climate for Driver Seat : ON (Partial - only Venting) NIT::[BH].NIT_VEHICLE_SETUP_2.NIT_DriverExtendedClimate = 0x2 (SeatVenting) 'A' label is shown on PIP and MKF NCL is requiring Driver Seat Venting at 1st-level NCL::[BH].SETUP_NCL.DriverExtendedClimate = 0x5 (ActiveSeatVenting) NCL::[BH].STATUS_NCL.NCL_FrontDriverHeating = 0x0 (Not Active) NCL::[BH].STATUS_NCL.NCL_DriverFans = 0x2 (Fan_Level2) NAG is activating Venting at 1st Level NAG::[BH].SETUP_NAG2.FrontDriverHeating = 0x0(Not_active) NAG::[BH].SETUP_NAG2.DriverFans = 0x2 (Fan_Level2) | 1. Perform a swipe left/right or a tap to select "OFF" level on Seat Venting from PIP | 1. NIT sends command after user action: NIT::[BH].COMMAND_NIT_TO_NAG_NAP2.FrontDriverHeating = 0x0 (Not_active) NIT::[BH].COMMAND_NIT_TO_NAG_NAP2.DriverFans = 0x0 (Not_active) NCL, because of user override command, deactivates Extended Climate for Driver Seat: NCL::[BH].SETUP_NCL.DriverExtendedClimate = “ReqOff” NCL::[BH].SETUP_NCL.DriverExtendedClimate = 0x0 (ReqOFF) NCL::[BH].STATUS_NCL.NCL_FrontDriverHeating = 0x0 (Not Active) NCL::[BH].STATUS_NCL.NCL_DriverFans = 0x0 (Not Active) NAG actuates the user request: switch off the heating on driver seat NAG::[BH].SETUP_NAG2.FrontDriverheating = 0x0 (Not_active) Venting still OFF: NAG::[BH].SETUP_NAG2.DriverFans = 0x0 (Not_active) [NAG should first listen to NCL for Ext.Climated deactivation and then remember the PIP command and actuate it] MKF update graphics (no level highlighted) and the seat is shown blank MKF does not show anymore the 'A' label On PIP screen: - both bars (Heating and Venting) are shown at '0' level - the seat model is shown blank - the 'A' label is not shown anymore | NOT_RUN | X | NOT_RUN | X | NOT_RUN | NOT_RUN | X | X | NOT_RUN |  | 8
- | - | - | - | - | - | - | - | - | - | - | Driver Seat Zone [Setting:Venting] | Ext. Climate - Override [from CoolDown L3] | yes | - | - | - | [11 empty] | - | bar: MKF to RSR
FB.CL.SST.TC | S. Fortunati | F175 | ALL | MKF-NAG-NCL-NIT | NAG-NCL | 2 | NO | F823_Vf6_R7; F874_Vf1_R6 |  | F175_BASE+FSVM | Driver Seat Zone [Setting:Venting] | Ext. Climate - Override [from CoolDown L3] | yes | CoolDown: L3 | MKF:Heating:L1 | Heating:L1 | KeyON Select 'Seat Heating/Venting' section on MKF Select 'Driver' from Zone Selection on MKF Select 'Seat' >Heating/Venting' section on PIP Select 'Driver' from Zone Selection on PIP Extended Climate for Driver Seat : ON (Partial - only Venting) NIT::[BH].NIT_VEHICLE_SETUP_2.NIT_DriverExtendedClimate = 0x2 (SeatVenting) 'A' label is shown on PIP and MKF NCL is requiring Driver Seat Venting at 3rd-level NCL::[BH].SETUP_NCL.DriverExtendedClimate = 0x5 (ActiveSeatVenting) NCL::[BH].STATUS_NCL.NCL_FrontDriverHeating = 0x0 (Not Active) NCL::[BH].STATUS_NCL.NCL_DriverFans = 0x3 (Fan_Level3) NAG is activating Venting at 3rd Level NAG::[BH].SETUP_NAG2.FrontDriverHeating = 0x0(Not_active) NAG::[BH].SETUP_NAG2.DriverFans = 0x3 (Fan_Level3) | 1. Perform a knob rotation to select "1" level on Seat Heating from MKF | 1. MKF sends command after user action: MKF::[BH].COMMAND_MKF_TO_NAG_NAG.FrontDriverHeating = 0x1 (Heat_level_1) NCL, because of user override command, deactivates Extended Climate for Driver Seat: NCL::[BH].SETUP_NCL.DriverExtendedClimate = “ReqOff” NCL::[BH].SETUP_NCL.DriverExtendedClimate = 0x0 (ReqOFF) NCL::[BH].STATUS_NCL.NCL_FrontDriverHeating = 0x0 (Not Active) NCL::[BH].STATUS_NCL.NCL_DriverFans = 0x0 (Not Active) NAG actuates the user request: 1st-level heating on driver seat NAG::[BH].SETUP_NAG2.FrontDriverHeating = 0x1 (Heat_level_1) [NAG, should first listen to NCL for Ext.Climated deactivation, and then remember the MKF command and actuate it] MKF update graphics (red bar for 1st level and red arrows are shown) MKF does not show anymore the 'A' label On PIP screen: - the bar is at 1st level of Heating - on the seat model: red arrows are shown - the 'A' label is not shown anymore | NOT_RUN | X | NOT_RUN | X | NOT_RUN | NOT_RUN | X | X | NOT_RUN |  | 18
FB.CL.SST.TC | S. Fortunati | F175 | ALL | MKF-NAG-NCL-NIT | Integration | 2 | NO | F823_Vf6_R7; F874_Vf1_R6 |  | F175_BASE+FSVM | Driver Seat Zone [Setting:Venting] | Ext. Climate - Override [from CoolDown L3] | yes | CoolDown: L3 | MKF:Heating:L2 | Heating:L2 | KeyON Select 'Seat Heating/Venting' section on MKF Select 'Driver' from Zone Selection on MKF Select 'Seat' >Heating/Venting' section on PIP Select 'Driver' from Zone Selection on PIP Extended Climate for Driver Seat : ON (Partial - only Venting) NIT::[BH].NIT_VEHICLE_SETUP_2.NIT_DriverExtendedClimate = 0x2 (SeatVenting) 'A' label is shown on PIP and MKF NCL is requiring Driver Seat Venting at 3rd-level NCL::[BH].SETUP_NCL.DriverExtendedClimate = 0x5 (ActiveSeatVenting) NCL::[BH].STATUS_NCL.NCL_FrontDriverHeating = 0x0 (Not Active) NCL::[BH].STATUS_NCL.NCL_DriverFans = 0x3 (Fan_Level3) NAG is activating Venting at 3rd Level NAG::[BH].SETUP_NAG2.FrontDriverHeating = 0x0(Not_active) NAG::[BH].SETUP_NAG2.DriverFans = 0x3 (Fan_Level3) | 1. Perform a knob rotation to select "2" level on Seat Heating from MKF | 1. MKF sends command after user action: MKF::[BH].COMMAND_MKF_TO_NAG_NAG.FrontDriverHeating = 0x2 (Heat_level_2) NCL, because of user override command, deactivates Extended Climate for Driver Seat: NCL::[BH].SETUP_NCL.DriverExtendedClimate = “ReqOff” NCL::[BH].SETUP_NCL.DriverExtendedClimate = 0x0 (ReqOFF) NCL::[BH].STATUS_NCL.NCL_FrontDriverHeating = 0x0 (Not Active) NCL::[BH].STATUS_NCL.NCL_DriverFans = 0x0 (Not Active) NAG actuates the user request: 2nd-level heating on driver seat NAG::[BH].SETUP_NAG2.FrontDriverHeating = 0x2 (Heat_level_2) [NAG, should first listen to NCL for Ext.Climated deactivation, and then remember the MKF command and actuate it] MKF update graphics (red bar for 2nd level and red arrows are shown) MKF does not show anymore the 'A' label On PIP screen: - the bar is at 2nd level of Heating - on the seat model: red arrows are shown - the 'A' label is not shown anymore | NOT_RUN | X | NOT_RUN | X | NOT_RUN | NOT_RUN | X | X | NOT_RUN |  | 14
FB.CL.SST.TC | S. Fortunati | F175 | ALL | MKF-NAG-NCL-NIT | NAG-NCL | 2 | NO | F823_Vf6_R7; F874_Vf1_R6 |  | F175_BASE+FSVM | Driver Seat Zone [Setting:Venting] | Ext. Climate - Override [from CoolDown L3] | yes | CoolDown: L3 | MKF:Heating:L3 | Heating:L3 | KeyON Select 'Seat Heating/Venting' section on MKF Select 'Driver' from Zone Selection on MKF Select 'Seat' >Heating/Venting' section on PIP Select 'Driver' from Zone Selection on PIP Extended Climate for Driver Seat : ON (Partial - only Venting) NIT::[BH].NIT_VEHICLE_SETUP_2.NIT_DriverExtendedClimate = 0x2 (SeatVenting) 'A' label is shown on PIP and MKF NCL is requiring Driver Seat Venting at 3rd-level NCL::[BH].SETUP_NCL.DriverExtendedClimate = 0x5 (ActiveSeatVenting) NCL::[BH].STATUS_NCL.NCL_FrontDriverHeating = 0x0 (Not Active) NCL::[BH].STATUS_NCL.NCL_DriverFans = 0x3 (Fan_Level3) NAG is activating Venting at 3rd Level NAG::[BH].SETUP_NAG2.FrontDriverHeating = 0x0(Not_active) NAG::[BH].SETUP_NAG2.DriverFans = 0x3 (Fan_Level3) | 1. Perform a knob rotation to select "3" level on Seat Heating from MKF | 1. MKF sends command after user action: MKF::[BH].COMMAND_MKF_TO_NAG_NAG.FrontDriverHeating = 0x3(Heat_level_3) NCL, because of user override command, deactivates Extended Climate for Driver Seat: NCL::[BH].SETUP_NCL.DriverExtendedClimate = “ReqOff” NCL::[BH].SETUP_NCL.DriverExtendedClimate = 0x0 (ReqOFF) NCL::[BH].STATUS_NCL.NCL_FrontDriverHeating = 0x0 (Not Active) NCL::[BH].STATUS_NCL.NCL_DriverFans = 0x0 (Not Active) NAG actuates the user request: 3rd-level heating on driver seat NAG::[BH].SETUP_NAG2.FrontDriverHeating = 0x3 (Heat_level_3) [NAG, should first listen to NCL for Ext.Climated deactivation, and then remember the MKF command and actuate it] MKF update graphics (red bar for 3rd level and red arrows are shown) MKF does not show anymore the 'A' label On PIP screen: - the bar is at 3rd level of Heating - on the seat model: red arrows are shown - the 'A' label is not shown anymore | NOT_RUN | X | NOT_RUN | X | NOT_RUN | NOT_RUN | X | X | NOT_RUN |  | 15
FB.CL.SST.TC | S. Fortunati | F175 | ALL | MKF-NAG-NCL-NIT | NAG-NCL | 2 | NO | F823_Vf6_R7; F874_Vf1_R6 |  | F175_BASE+FSVM | Driver Seat Zone [Setting:Venting] | Ext. Climate - Override [from CoolDown L3] | yes | CoolDown: L3 | MKF:OFF | Heating:OFF | KeyON Select 'Seat Heating/Venting' section on MKF Select 'Driver' from Zone Selection on MKF Select 'Seat' >Heating/Venting' section on PIP Select 'Driver' from Zone Selection on PIP Extended Climate for Driver Seat : ON (Partial - only Venting) NIT::[BH].NIT_VEHICLE_SETUP_2.NIT_DriverExtendedClimate = 0x2 (SeatVenting) 'A' label is shown on PIP and MKF NCL is requiring Driver Seat Venting at 3rd-level NCL::[BH].SETUP_NCL.DriverExtendedClimate = 0x5 (ActiveSeatVenting) NCL::[BH].STATUS_NCL.NCL_FrontDriverHeating = 0x0 (Not Active) NCL::[BH].STATUS_NCL.NCL_DriverFans = 0x3 (Fan_Level3) NAG is activating Venting at 3rd Level NAG::[BH].SETUP_NAG2.FrontDriverHeating = 0x0(Not_active) NAG::[BH].SETUP_NAG2.DriverFans = 0x3 (Fan_Level3) | 1. Perform a rotation on Knob in order to select "OFF" level on Seat Heating/Venting from MKF | 1. MKF sends command after user action: MKF::[BH].COMMAND_MKF_TO_NAG_NAG.FrontDriverHeating = 0x0 (Not_active) MKF::[BH].COMMAND_MKF_TO_NAG_NAG.DriverFans = 0x0 (Not_active) NCL, because of user override command, deactivates Extended Climate for Driver Seat: NCL::[BH].SETUP_NCL.DriverExtendedClimate = “ReqOff” NCL::[BH].SETUP_NCL.DriverExtendedClimate = 0x0 (ReqOFF) NCL::[BH].STATUS_NCL.NCL_FrontDriverHeating = 0x0 (Not Active) NCL::[BH].STATUS_NCL.NCL_DriverFans = 0x0 (Not Active) NAG actuates the user request: switch off the heating on driver seat NAG::[BH].SETUP_NAG2.FrontDriverheating = 0x0 (Not_active) Venting still OFF: NAG::[BH].SETUP_NAG2.DriverFans = 0x0 (Not_active) [NAG, should first listen to NCL for Ext.Climated deactivation, and then remember the MKF command and actuate it] MKF update graphics (no level highlighted) and the seat is shown blank MKF does not show anymore the 'A' label On PIP screen: - both bars (Heating and Venting) are shown at '0' level - the seat model is shown blank - the 'A' label is not shown anymore | NOT_RUN | X | NOT_RUN | X | NOT_RUN | NOT_RUN | X | X | NOT_RUN |  | 16
FB.CL.SST.TC | S. Fortunati | F175 | ALL | MKF-NAG-NCL-NIT | NAG-NCL | 2 | NO | F823_Vf6_R7; F874_Vf1_R6 |  | F175_BASE+FSVM | Driver Seat Zone [Setting:Venting] | Ext. Climate - Override [from CoolDown L3] | yes | CoolDown: L3 | MKF:Venting:L1 | Venting:L1 | KeyON Select 'Seat Heating/Venting' section on MKF Select 'Driver' from Zone Selection on MKF Select 'Seat' >Heating/Venting' section on PIP Select 'Driver' from Zone Selection on PIP Extended Climate for Driver Seat : ON (Partial - only Venting) NIT::[BH].NIT_VEHICLE_SETUP_2.NIT_DriverExtendedClimate = 0x2 (SeatVenting) 'A' label is shown on PIP and MKF NCL is requiring Driver Seat Venting at 3rd-level NCL::[BH].SETUP_NCL.DriverExtendedClimate = 0x5 (ActiveSeatVenting) NCL::[BH].STATUS_NCL.NCL_FrontDriverHeating = 0x0 (Not Active) NCL::[BH].STATUS_NCL.NCL_DriverFans = 0x3 (Fan_Level3) NAG is activating Venting at 3rd Level NAG::[BH].SETUP_NAG2.FrontDriverHeating = 0x0(Not_active) NAG::[BH].SETUP_NAG2.DriverFans = 0x3 (Fan_Level3) | 1. Perform a knob rotation to select "1" level on Seat Venting from MKF | 1. MKF sends command after user action: MKF::[BH].COMMAND_MKF_TO_NAG_NAG.DriverFans = 0x1 (Fan_level_1) NCL, because of user override command, deactivates Extended Climate for Driver Seat: NCL::[BH].SETUP_NCL.DriverExtendedClimate = “ReqOff” NCL::[BH].SETUP_NCL.DriverExtendedClimate = 0x0 (ReqOFF) NCL::[BH].STATUS_NCL.NCL_FrontDriverHeating = 0x0 (Not Active) NCL::[BH].STATUS_NCL.NCL_DriverFans = 0x0 (Not Active) NAG actuates the user request: 1st-level Venting on driver seat NAG::[BH].SETUP_NAG2.DriverFans = 0x1 (Fan_level_1) [NAG, should first listen to NCL for Ext.Climated deactivation, and then remember the MKF command and actuate it] MKF update graphics (blue bar for 1st level and blue arrows are shown) MKF does not show anymore the 'A' label On PIP screen: - the bar is at 1st level of Venting - on the seat model: blue arrows are shown - the 'A' label is not shown anymore | NOT_RUN | X | NOT_RUN | X | NOT_RUN | NOT_RUN | X | X | NOT_RUN |  | 18
FB.CL.SST.TC | S. Fortunati | F175 | ALL | MKF-NAG-NCL-NIT | NAG-NCL | 2 | NO | F823_Vf6_R7; F874_Vf1_R6 |  | F175_BASE+FSVM | Driver Seat Zone [Setting:Venting] | Ext. Climate - Override [from CoolDown L3] | yes | CoolDown: L3 | MKF:Venting:L2 | Venting:L2 | KeyON Select 'Seat Heating/Venting' section on MKF Select 'Driver' from Zone Selection on MKF Select 'Seat' >Heating/Venting' section on PIP Select 'Driver' from Zone Selection on PIP Extended Climate for Driver Seat : ON (Partial - only Venting) NIT::[BH].NIT_VEHICLE_SETUP_2.NIT_DriverExtendedClimate = 0x2 (SeatVenting) 'A' label is shown on PIP and MKF NCL is requiring Driver Seat Venting at 3rd-level NCL::[BH].SETUP_NCL.DriverExtendedClimate = 0x5 (ActiveSeatVenting) NCL::[BH].STATUS_NCL.NCL_FrontDriverHeating = 0x0 (Not Active) NCL::[BH].STATUS_NCL.NCL_DriverFans = 0x3 (Fan_Level3) NAG is activating Venting at 3rd Level NAG::[BH].SETUP_NAG2.FrontDriverHeating = 0x0(Not_active) NAG::[BH].SETUP_NAG2.DriverFans = 0x3 (Fan_Level3) | 1. Perform a knob rotation to select "2" level on Seat Venting from MKF | 1. MKF sends command after user action: MKF::[BH].COMMAND_MKF_TO_NAG_NAG.DriverFans = 0x2 (Fan_level_2) NCL, because of user override command, deactivates Extended Climate for Driver Seat: NCL::[BH].SETUP_NCL.DriverExtendedClimate = “ReqOff” NCL::[BH].SETUP_NCL.DriverExtendedClimate = 0x0 (ReqOFF) NCL::[BH].STATUS_NCL.NCL_FrontDriverHeating = 0x0 (Not Active) NCL::[BH].STATUS_NCL.NCL_DriverFans = 0x0 (Not Active) NAG actuates the user request: 2nd-level Venting on driver seat NAG::[BH].SETUP_NAG2.DriverFans = 0x2 (Fan_level_2) [NAG, should first listen to NCL for Ext.Climated deactivation, and then remember the MKF command and actuate it] MKF update graphics (blue bar for 2nd level and blue arrows are shown) MKF does not show anymore the 'A' label On PIP screen: - the bar is at 2nd level of Venting - on the seat model: blue arrows are shown - the 'A' label is not shown anymore | NOT_RUN | X | NOT_RUN | X | NOT_RUN | NOT_RUN | X | X | NOT_RUN |  | 10
FB.CL.SST.TC | S. Fortunati | F175 | ALL | MKF-NAG-NCL-NIT | - | - | NO | F823_Vf6_R7; F874_Vf1_R6 |  | - | Driver Seat Zone [Setting:Venting] | Ext. Climate - Override [from CoolDown L3] | no(non possible) | CoolDown: L3 | MKF:Venting:L3 | Ext Climate:ON | KeyON Select 'Seat Heating/Venting' section on MKF Select 'Driver' from Zone Selection on MKF Select 'Seat' >Heating/Venting' section on PIP Select 'Driver' from Zone Selection on PIP Extended Climate for Driver Seat : ON (Partial - only Venting) NIT::[BH].NIT_VEHICLE_SETUP_2.NIT_DriverExtendedClimate = 0x2 (SeatVenting) 'A' label is shown on PIP and MKF NCL is requiring Driver Seat Venting at 3rd-level NCL::[BH].SETUP_NCL.DriverExtendedClimate = 0x5 (ActiveSeatVenting) NCL::[BH].STATUS_NCL.NCL_FrontDriverHeating = 0x0 (Not Active) NCL::[BH].STATUS_NCL.NCL_DriverFans = 0x3 (Fan_Level3) NAG is activating Venting at 3rd Level NAG::[BH].SETUP_NAG2.FrontDriverHeating = 0x0(Not_active) NAG::[BH].SETUP_NAG2.DriverFans = 0x3 (Fan_Level3) | 1. Perform a knob rotation to select "3" level on Seat Venting from MKF | 1. MKF sends command after user action: MKF::[BH].COMMAND_MKF_TO_NAG_NAG.DriverFans = 0x3 (Fan_level_3) NCL, since user command is the same of current status, does not deactivate Extended Climate NCL::[BH].SETUP_NCL.DriverExtendedClimate = 0x5 (ActiveSeatVenting) NCL::[BH].STATUS_NCL.NCL_FrontDriverHeating = 0x0 (Not Active) NCL::[BH].STATUS_NCL.NCL_DriverFans = 0x3 (Fan_Level3) NAG keeps actuating NCL request - Venting at 3rd level NAG::[BH].SETUP_NAG2.FrontDriverHeating = 0x0 (Not_active) NAG::[BH].SETUP_NAG2.DriverFans = 0x3 (Fan_Level3) MKF does not change graphics (blue bar for 3rd level and blue arrows are shown) MKF still shows the 'A' label On PIP screen, graphics are not updated - the bar is at 3rd level of Venting - on the seat model: blue arrows are shown - the 'A' label is shown | NOT_RUN | X | NOT_RUN | X | NOT_RUN | NOT_RUN | X | X | NOT_RUN
FB.CL.SST.TC | S. Fortunati | F175 | ALL | MKF-NAG-NCL-NIT | - | - | NO | F823_Vf6_R7; F874_Vf1_R6 |  | - | Driver Seat Zone [Setting:Venting] | Ext. Climate - Override [from CoolDown L3] | no(del-doppia) | CoolDown: L3 | MKF:OFF(doppia) | Venting:OFF | come sopra | 1. Perform a rotation on Knob in order to select "OFF" level on Seat Heating/Venting from MKF | 1. MKF sends command after user action: MKF::[BH].COMMAND_MKF_TO_NAG_NAG.FrontDriverHeating = 0x0 (Not_active) MKF::[BH].COMMAND_MKF_TO_NAG_NAG.DriverFans = 0x0 (Not_active) NCL, because of user override command, deactivate Extended Climate for that zone: NCL::[BH].SETUP_NCL.DriverExtendedClimate = “ReqOff” NCL::[BH].SETUP_NCL.DriverExtendedClimate = 0x0 (ReqOFF) NCL::[BH].STATUS_NCL.NCL_FrontDriverHeating = 0x0 (Not Active) NCL::[BH].STATUS_NCL.NCL_DriverFans = 0x0 (Not Active) NAG actuates the user request: switch off the heating on driver seat NAG::[BH].SETUP_NAG2.FrontDriverHeating = 0x0 (Not_active) Venting still OFF: NAG::[BH].SETUP_NAG2.DriverFans = 0x0 (Not_active) [NAG, shall first listen to NCL for Ext.Climated deactivation, and then remember the MKF command and actuate it] MKF update graphics (no level highlighted) and the seat is shown blank MKF does not show anymore the 'A' label On PIP screen: - both bars (Heating and Venting) are shown at '0' level - the seat model is shown blank - the 'A' label is not shown anymore | NOT_RUN | X | NOT_RUN | X | NOT_RUN | NOT_RUN | X | X | NOT_RUN
FB.CL.SST.TC | S. Fortunati | F175 | ALL | MKF-NAG-NCL-NIT | NAG-NCL | 2 | NO | F823_Vf6_R7; F874_Vf1_R6 |  | F175_BASE+FSVM | Driver Seat Zone [Setting:Venting] | Ext. Climate - Override [from CoolDown L3] | yes | CoolDown: L3 | PIP:Heating:L1 | Heating:L1 | KeyON Select 'Seat Heating/Venting' section on MKF Select 'Driver' from Zone Selection on MKF Select 'Seat' >Heating/Venting' section on PIP Select 'Driver' from Zone Selection on PIP Extended Climate for Driver Seat : ON (Partial - only Venting) NIT::[BH].NIT_VEHICLE_SETUP_2.NIT_DriverExtendedClimate = 0x2 (SeatVenting) 'A' label is shown on PIP and MKF NCL is requiring Driver Seat Venting at 3rd-level NCL::[BH].SETUP_NCL.DriverExtendedClimate = 0x5 (ActiveSeatVenting) NCL::[BH].STATUS_NCL.NCL_FrontDriverHeating = 0x0 (Not Active) NCL::[BH].STATUS_NCL.NCL_DriverFans = 0x3 (Fan_Level3) NAG is activating Venting at 3rd Level NAG::[BH].SETUP_NAG2.FrontDriverHeating = 0x0(Not_active) NAG::[BH].SETUP_NAG2.DriverFans = 0x3 (Fan_Level3) | 1. Perform a swipe left/right or a tap to select "1" level on Seat Heating from PIP | 1. NIT sends command after user action: NIT::[BH].COMMAND_NIT_TO_NAG_NAP2.FrontDriverHeating = 0x1 (Heat_level_1) NCL, because of user override command, deactivates Extended Climate for Driver Seat: NCL::[BH].SETUP_NCL.DriverExtendedClimate = “ReqOff” NCL::[BH].SETUP_NCL.DriverExtendedClimate = 0x0 (ReqOFF) NCL::[BH].STATUS_NCL.NCL_FrontDriverHeating = 0x0 (Not Active) NCL::[BH].STATUS_NCL.NCL_DriverFans = 0x0 (Not Active) NAG actuates the user request: 1st-level heating on driver seat NAG::[BH].SETUP_NAG2.FrontDriverHeating = 0x1 (Heat_level_1) [NAG should first listen to NCL for Ext.Climated deactivation and then remember the PIP command and actuate it] MKF update graphics (red bar for 1st level and red arrows are shown) MKF does not show anymore the 'A' label On PIP screen: - the bar is at 1st level of Heating - on the seat model: red arrows are shown - the 'A' label is not shown anymore | NOT_RUN | X | NOT_RUN | X | NOT_RUN | NOT_RUN | X | X | NOT_RUN |  | 16
FB.CL.SST.TC | S. Fortunati | F175 | ALL | MKF-NAG-NCL-NIT | NAG-NCL | 2 | NO | F823_Vf6_R7; F874_Vf1_R6 |  | F175_BASE+FSVM | Driver Seat Zone [Setting:Venting] | Ext. Climate - Override [from CoolDown L3] | yes | CoolDown: L3 | PIP:Heating:L2 | Heating:L2 | KeyON Select 'Seat Heating/Venting' section on MKF Select 'Driver' from Zone Selection on MKF Select 'Seat' >Heating/Venting' section on PIP Select 'Driver' from Zone Selection on PIP Extended Climate for Driver Seat : ON (Partial - only Venting) NIT::[BH].NIT_VEHICLE_SETUP_2.NIT_DriverExtendedClimate = 0x2 (SeatVenting) 'A' label is shown on PIP and MKF NCL is requiring Driver Seat Venting at 3rd-level NCL::[BH].SETUP_NCL.DriverExtendedClimate = 0x5 (ActiveSeatVenting) NCL::[BH].STATUS_NCL.NCL_FrontDriverHeating = 0x0 (Not Active) NCL::[BH].STATUS_NCL.NCL_DriverFans = 0x3 (Fan_Level3) NAG is activating Venting at 3rd Level NAG::[BH].SETUP_NAG2.FrontDriverHeating = 0x0(Not_active) NAG::[BH].SETUP_NAG2.DriverFans = 0x3 (Fan_Level3) | 1. Perform a swipe left/right or a tap to select "2" level on Seat Heating from PIP | 1. NIT sends command after user action: NIT::[BH].COMMAND_NIT_TO_NAG_NAP2.FrontDriverHeating = 0x2 (Heat_level_2) NCL, because of user override command, deactivates Extended Climate for Driver Seat: NCL::[BH].SETUP_NCL.DriverExtendedClimate = “ReqOff” NCL::[BH].SETUP_NCL.DriverExtendedClimate = 0x0 (ReqOFF) NCL::[BH].STATUS_NCL.NCL_FrontDriverHeating = 0x0 (Not Active) NCL::[BH].STATUS_NCL.NCL_DriverFans = 0x0 (Not Active) NAG actuates the user request: 2nd-level heating on driver seat NAG::[BH].SETUP_NAG2.FrontDriverHeating = 0x2 (Heat_level_2) [NAG should first listen to NCL for Ext.Climated deactivation and then remember the PIP command and actuate it] MKF update graphics (red bar for 2nd level and red arrows are shown) MKF does not show anymore the 'A' label On PIP screen: - the bar is at 2nd level of Heating - on the seat model: red arrows are shown - the 'A' label is not shown anymore | NOT_RUN | X | NOT_RUN | X | NOT_RUN | NOT_RUN | X | X | NOT_RUN |  | 11
FB.CL.SST.TC | S. Fortunati | F175 | ALL | MKF-NAG-NCL-NIT | NAG-NCL | 2 | NO | F823_Vf6_R7; F874_Vf1_R6 |  | F175_BASE+FSVM | Driver Seat Zone [Setting:Venting] | Ext. Climate - Override [from CoolDown L3] | yes | CoolDown: L3 | PIP:Heating:L3 | Heating:L3 | KeyON Select 'Seat Heating/Venting' section on MKF Select 'Driver' from Zone Selection on MKF Select 'Seat' >Heating/Venting' section on PIP Select 'Driver' from Zone Selection on PIP Extended Climate for Driver Seat : ON (Partial - only Venting) NIT::[BH].NIT_VEHICLE_SETUP_2.NIT_DriverExtendedClimate = 0x2 (SeatVenting) 'A' label is shown on PIP and MKF NCL is requiring Driver Seat Venting at 3rd-level NCL::[BH].SETUP_NCL.DriverExtendedClimate = 0x5 (ActiveSeatVenting) NCL::[BH].STATUS_NCL.NCL_FrontDriverHeating = 0x0 (Not Active) NCL::[BH].STATUS_NCL.NCL_DriverFans = 0x3 (Fan_Level3) NAG is activating Venting at 3rd Level NAG::[BH].SETUP_NAG2.FrontDriverHeating = 0x0(Not_active) NAG::[BH].SETUP_NAG2.DriverFans = 0x3 (Fan_Level3) | 1. Perform a swipe left/right or a tap to select "3" level on Seat Heating from PIP | 1. NIT sends command after user action: NIT::[BH].COMMAND_NIT_TO_NAG_NAP2.FrontDriverHeating = 0x3 (Heat_level_3) NCL, because of user override command, deactivates Extended Climate for Driver Seat: NCL::[BH].SETUP_NCL.DriverExtendedClimate = “ReqOff” NCL::[BH].SETUP_NCL.DriverExtendedClimate = 0x0 (ReqOFF) NCL::[BH].STATUS_NCL.NCL_FrontDriverHeating = 0x0 (Not Active) NCL::[BH].STATUS_NCL.NCL_DriverFans = 0x0 (Not Active) NAG actuates the user request: 3rd-level heating on driver seat NAG::[BH].SETUP_NAG2.FrontDriverHeating = 0x3 (Heat_level_3) [NAG should first listen to NCL for Ext.Climated deactivation and then remember the PIP command and actuate it] MKF update graphics (red bar for 3rd level and red arrows are shown) MKF does not show anymore the 'A' label On PIP screen: - the bar is at 3rd level of Heating - on the seat model: red arrows are shown - the 'A' label is not shown anymore | NOT_RUN | X | NOT_RUN | X | NOT_RUN | NOT_RUN | X | X | NOT_RUN |  | 3
FB.CL.SST.TC | S. Fortunati | F175 | ALL | MKF-NAG-NCL-NIT | NAG-NCL | 2 | NO | F823_Vf6_R7; F874_Vf1_R6 |  | F175_BASE+FSVM | Driver Seat Zone [Setting:Venting] | Ext. Climate - Override [from CoolDown L3] | yes | CoolDown: L3 | PIP:Heating:OFF | Heating:OFF | KeyON Select 'Seat Heating/Venting' section on MKF Select 'Driver' from Zone Selection on MKF Select 'Seat' >Heating/Venting' section on PIP Select 'Driver' from Zone Selection on PIP Extended Climate for Driver Seat : ON (Partial - only Venting) NIT::[BH].NIT_VEHICLE_SETUP_2.NIT_DriverExtendedClimate = 0x2 (SeatVenting) 'A' label is shown on PIP and MKF NCL is requiring Driver Seat Venting at 3rd-level NCL::[BH].SETUP_NCL.DriverExtendedClimate = 0x5 (ActiveSeatVenting) NCL::[BH].STATUS_NCL.NCL_FrontDriverHeating = 0x0 (Not Active) NCL::[BH].STATUS_NCL.NCL_DriverFans = 0x3 (Fan_Level3) NAG is activating Venting at 3rd Level NAG::[BH].SETUP_NAG2.FrontDriverHeating = 0x0(Not_active) NAG::[BH].SETUP_NAG2.DriverFans = 0x3 (Fan_Level3) | 1. Perform a swipe left/right or a tap to select "OFF" level on Seat Heating from PIP | 1. NIT sends command after user action: NIT::[BH].COMMAND_NIT_TO_NAG_NAP2.FrontDriverHeating = 0x0 (Not_active) NIT::[BH].COMMAND_NIT_TO_NAG_NAP2.DriverFans = 0x0 (Not_active) NCL, because of user override command, deactivates Extended Climate for Driver Seat: NCL::[BH].SETUP_NCL.DriverExtendedClimate = “ReqOff” NCL::[BH].SETUP_NCL.DriverExtendedClimate = 0x0 (ReqOFF) NCL::[BH].STATUS_NCL.NCL_FrontDriverHeating = 0x0 (Not Active) NCL::[BH].STATUS_NCL.NCL_DriverFans = 0x0 (Not Active) NAG actuates the user request: switch off the heating on driver seat NAG::[BH].SETUP_NAG2.FrontDriverheating = 0x0 (Not_active) Venting still OFF: NAG::[BH].SETUP_NAG2.DriverFans = 0x0 (Not_active) [NAG should first listen to NCL for Ext.Climated deactivation and then remember the PIP command and actuate it] MKF update graphics (no level highlighted) and the seat is shown blank MKF does not show anymore the 'A' label On PIP screen: - both bars (Heating and Venting) are shown at '0' level - the seat model is shown blank - the 'A' label is not shown anymore | NOT_RUN | X | NOT_RUN | X | NOT_RUN | NOT_RUN | X | X | NOT_RUN |  | 0
FB.CL.SST.TC | S. Fortunati | F175 | ALL | MKF-NAG-NCL-NIT | NAG-NCL | 2 | NO | F823_Vf6_R7; F874_Vf1_R6 |  | F175_BASE+FSVM | Driver Seat Zone [Setting:Venting] | Ext. Climate - Override [from CoolDown L3] | yes | CoolDown: L3 | PIP:Venting:L1 | Venting:L1 | KeyON Select 'Seat Heating/Venting' section on MKF Select 'Driver' from Zone Selection on MKF Select 'Seat' >Heating/Venting' section on PIP Select 'Driver' from Zone Selection on PIP Extended Climate for Driver Seat : ON (Partial - only Venting) NIT::[BH].NIT_VEHICLE_SETUP_2.NIT_DriverExtendedClimate = 0x2 (SeatVenting) 'A' label is shown on PIP and MKF NCL is requiring Driver Seat Venting at 3rd-level NCL::[BH].SETUP_NCL.DriverExtendedClimate = 0x5 (ActiveSeatVenting) NCL::[BH].STATUS_NCL.NCL_FrontDriverHeating = 0x0 (Not Active) NCL::[BH].STATUS_NCL.NCL_DriverFans = 0x3 (Fan_Level3) NAG is activating Venting at 3rd Level NAG::[BH].SETUP_NAG2.FrontDriverHeating = 0x0(Not_active) NAG::[BH].SETUP_NAG2.DriverFans = 0x3 (Fan_Level3) | 1. Perform a swipe left/right or a tap to select "1" level on Seat Venting from PIP | 1. NIT sends command after user action: NIT::[BH].COMMAND_NIT_TO_NAG_NAP2.DriverFans = 0x1 (Fan_level_1) NCL, because of user override command, deactivates Extended Climate for Driver Seat: NCL::[BH].SETUP_NCL.DriverExtendedClimate = “ReqOff” NCL::[BH].SETUP_NCL.DriverExtendedClimate = 0x0 (ReqOFF) NCL::[BH].STATUS_NCL.NCL_FrontDriverHeating = 0x0 (Not Active) NCL::[BH].STATUS_NCL.NCL_DriverFans = 0x0 (Not Active) NAG actuates the user request: 1st-level Venting on driver seat NAG::[BH].SETUP_NAG2.DriverFans = 0x1 (Fan_level_1) [NAG should first listen to NCL for Ext.Climated deactivation and then remember the PIP command and actuate it] MKF update graphics (blue bar for 1st level and blue arrows are shown) MKF does not show anymore the 'A' label On PIP screen: - the bar is at 1st level of Venting - on the seat model: blue arrows are shown - the 'A' label is not shown anymore | NOT_RUN | X | NOT_RUN | X | NOT_RUN | NOT_RUN | X | X | NOT_RUN |  | 20
FB.CL.SST.TC | S. Fortunati | F175 | ALL | MKF-NAG-NCL-NIT | NAG-NCL | 2 | NO | F823_Vf6_R7; F874_Vf1_R6 |  | F175_BASE+FSVM | Driver Seat Zone [Setting:Venting] | Ext. Climate - Override [from CoolDown L3] | yes | CoolDown: L3 | PIP:Venting:L2 | Venting:L2 | KeyON Select 'Seat Heating/Venting' section on MKF Select 'Driver' from Zone Selection on MKF Select 'Seat' >Heating/Venting' section on PIP Select 'Driver' from Zone Selection on PIP Extended Climate for Driver Seat : ON (Partial - only Venting) NIT::[BH].NIT_VEHICLE_SETUP_2.NIT_DriverExtendedClimate = 0x2 (SeatVenting) 'A' label is shown on PIP and MKF NCL is requiring Driver Seat Venting at 3rd-level NCL::[BH].SETUP_NCL.DriverExtendedClimate = 0x5 (ActiveSeatVenting) NCL::[BH].STATUS_NCL.NCL_FrontDriverHeating = 0x0 (Not Active) NCL::[BH].STATUS_NCL.NCL_DriverFans = 0x3 (Fan_Level3) NAG is activating Venting at 3rd Level NAG::[BH].SETUP_NAG2.FrontDriverHeating = 0x0(Not_active) NAG::[BH].SETUP_NAG2.DriverFans = 0x3 (Fan_Level3) | 1. Perform a swipe left/right or a tap to select "2" level on Seat Venting from PIP | 1. NIT sends command after user action: NIT::[BH].COMMAND_NIT_TO_NAG_NAP2.DriverFans = 0x2 (Fan_level_2) NCL, because of user override command, deactivates Extended Climate for Driver Seat: NCL::[BH].SETUP_NCL.DriverExtendedClimate = “ReqOff” NCL::[BH].SETUP_NCL.DriverExtendedClimate = 0x0 (ReqOFF) NCL::[BH].STATUS_NCL.NCL_FrontDriverHeating = 0x0 (Not Active) NCL::[BH].STATUS_NCL.NCL_DriverFans = 0x0 (Not Active) NAG actuates the user request: 2nd-level Venting on driver seat NAG::[BH].SETUP_NAG2.DriverFans = 0x2 (Fan_level_2) [NAG should first listen to NCL for Ext.Climated deactivation and then remember the PIP command and actuate it] MKF update graphics (blue bar for 2nd level and blue arrows are shown) MKF does not show anymore the 'A' label On PIP screen: - the bar is at 2nd level of Venting - on the seat model: blue arrows are shown - the 'A' label is not shown anymore | NOT_RUN | X | NOT_RUN | X | NOT_RUN | NOT_RUN | X | X | NOT_RUN |  | 2
FB.CL.SST.TC | S. Fortunati | F175 | ALL | MKF-NAG-NCL-NIT | NAG-NCL | 2 | NO | F823_Vf6_R7; F874_Vf1_R6 |  | F175_BASE+FSVM | Driver Seat Zone [Setting:Venting] | Ext. Climate - Override [from CoolDown L3] | yes | CoolDown: L3 | PIP:Venting:L3 | Ext Climate:ON | KeyON Select 'Seat Heating/Venting' section on MKF Select 'Driver' from Zone Selection on MKF Select 'Seat' >Heating/Venting' section on PIP Select 'Driver' from Zone Selection on PIP Extended Climate for Driver Seat : ON (Partial - only Venting) NIT::[BH].NIT_VEHICLE_SETUP_2.NIT_DriverExtendedClimate = 0x2 (SeatVenting) 'A' label is shown on PIP and MKF NCL is requiring Driver Seat Venting at 3rd-level NCL::[BH].SETUP_NCL.DriverExtendedClimate = 0x5 (ActiveSeatVenting) NCL::[BH].STATUS_NCL.NCL_FrontDriverHeating = 0x0 (Not Active) NCL::[BH].STATUS_NCL.NCL_DriverFans = 0x3 (Fan_Level3) NAG is activating Venting at 3rd Level NAG::[BH].SETUP_NAG2.FrontDriverHeating = 0x0(Not_active) NAG::[BH].SETUP_NAG2.DriverFans = 0x3 (Fan_Level3) | 1. Perform a swipe left/right or a tap to select "3" level on Seat Venting from PIP | 1. NIT sends command after user action: NIT::[BH].COMMAND_NIT_TO_NAG_NAP2.DriverFans = 0x3 (Fan_level_3) NCL, since user command is the same of current status, does not deactivate Extended Climate NCL::[BH].SETUP_NCL.DriverExtendedClimate = 0x5 (ActiveSeatVenting) NCL::[BH].STATUS_NCL.NCL_FrontDriverHeating = 0x0 (Not Active) NCL::[BH].STATUS_NCL.NCL_DriverFans = 0x3 (Fan_Level3) NAG keeps actuating NCL request - Venting at 3rd level NAG::[BH].SETUP_NAG2.FrontDriverHeating = 0x0 (Not_active) NAG::[BH].SETUP_NAG2.DriverFans = 0x3 (Fan_Level3) MKF does not change graphics (blue bar for 3rd level and blue arrows are shown) MKF still shows the 'A' label On PIP screen, graphics are not updated - the bar is at 3rd level of Venting - on the seat model: blue arrows are shown - the 'A' label is shown | NOT_RUN | X | NOT_RUN | X | NOT_RUN | NOT_RUN | X | X | NOT_RUN |  | 11
FB.CL.SST.TC | S. Fortunati | F175 | ALL | MKF-NAG-NCL-NIT | NAG-NCL | 2 | NO | F823_Vf6_R7; F874_Vf1_R6 |  | F175_BASE+FSVM | Driver Seat Zone [Setting:Venting] | Ext. Climate - Override [from CoolDown L3] | yes | CoolDown: L3 | PIP:Venting:OFF | Venting:OFF | KeyON Select 'Seat Heating/Venting' section on MKF Select 'Driver' from Zone Selection on MKF Select 'Seat' >Heating/Venting' section on PIP Select 'Driver' from Zone Selection on PIP Extended Climate for Driver Seat : ON (Partial - only Venting) NIT::[BH].NIT_VEHICLE_SETUP_2.NIT_DriverExtendedClimate = 0x2 (SeatVenting) 'A' label is shown on PIP and MKF NCL is requiring Driver Seat Venting at 3rd-level NCL::[BH].SETUP_NCL.DriverExtendedClimate = 0x5 (ActiveSeatVenting) NCL::[BH].STATUS_NCL.NCL_FrontDriverHeating = 0x0 (Not Active) NCL::[BH].STATUS_NCL.NCL_DriverFans = 0x3 (Fan_Level3) NAG is activating Venting at 3rd Level NAG::[BH].SETUP_NAG2.FrontDriverHeating = 0x0(Not_active) NAG::[BH].SETUP_NAG2.DriverFans = 0x3 (Fan_Level3) | 1. Perform a swipe left/right or a tap to select "OFF" level on Seat Venting from PIP | 1. NIT sends command after user action: NIT::[BH].COMMAND_NIT_TO_NAG_NAP2.FrontDriverHeating = 0x0 (Not_active) NIT::[BH].COMMAND_NIT_TO_NAG_NAP2.DriverFans = 0x0 (Not_active) NCL, because of user override command, deactivates Extended Climate for Driver Seat: NCL::[BH].SETUP_NCL.DriverExtendedClimate = “ReqOff” NCL::[BH].SETUP_NCL.DriverExtendedClimate = 0x0 (ReqOFF) NCL::[BH].STATUS_NCL.NCL_FrontDriverHeating = 0x0 (Not Active) NCL::[BH].STATUS_NCL.NCL_DriverFans = 0x0 (Not Active) NAG actuates the user request: switch off the heating on driver seat NAG::[BH].SETUP_NAG2.FrontDriverheating = 0x0 (Not_active) Venting still OFF: NAG::[BH].SETUP_NAG2.DriverFans = 0x0 (Not_active) [NAG should first listen to NCL for Ext.Climated deactivation and then remember the PIP command and actuate it] MKF update graphics (no level highlighted) and the seat is shown blank MKF does not show anymore the 'A' label On PIP screen: - both bars (Heating and Venting) are shown at '0' level - the seat model is shown blank - the 'A' label is not shown anymore | NOT_RUN | X | NOT_RUN | X | NOT_RUN | NOT_RUN | X | X | NOT_RUN |  | 16
- | - | - | - | - | - | - | - | - | - | - | Driver Seat Zone [Setting:OFF] | - | yes | - | - | - | Setting Driver Seat : OFF | [10 empty] | - | bar: MKF to RSR
- | - | - | - | - | - | - | - | - | - | - | Driver Seat Zone [Setting:OFF] | Ext. Climate - WarmUp | yes | - | - | - | [11 empty] | - | bar: MKF to RSR
FB.CL.SST.TC | S. Fortunati | F175 | ALL | MKF-NAG-NCL-NIT | Integration | 1 | NO | F823_Vf6_R7; F874_Vf1_R6 |  | ALL | Driver Seat Zone [Setting:OFF] | Ext. Climate - WarmUp | yes | WarmUp/CoolDown: OFF | SeatTemp:decrease | WarmUp:OFF | KeyON Select 'Seat Heating/Venting' section on MKF Select 'Driver' from Zone Selection on MKF Select 'Seat' >Heating/Venting' section on PIP Select 'Driver' from Zone Selection on PIP Extended Climate:OFF for Driver Seat NIT::[BH].NIT_VEHICLE_SETUP_2.NIT_DriverExtendedClimate = 0x0 (0FF) Internal NCL temperature is below threshold : WarmUp strategy can be activated InternalTemp < Thr_Cabin_WarmUp [18 °C] Driver Seat Temperature is above threshold for WarmUp strategy activation NAG::[BH].SETUP_NAG2.Driver_SeatTemperature > Thr_Seat_WarmUp [25°C] NCL is not requiring Driver Seat Heating/Venting NCL::[BH].STATUS_NCL.NCL_FrontDriverHeating = 0x0 (Not Active) NCL::[BH].STATUS_NCL.NCL_DriverFans = 0x0 (Not Active) 'A' label is not shown on PIP and MKF Driver Seat Heating and Venting: OFF NAG::[BH].SETUP_NAG2.FrontDriverHeating = 0x0 (Not_active) NAG::[BH].SETUP_NAG2.DriverFans = 0x0 (Not_active) | 1. decrease Driver seat temperature until NCL requires heating (at level 1) | 1. Extended Climate is OFF by setting: No matter how much you decrease the Driver seat temperature, NCL shall not require Driver Seat Heating NCL::[BH].SETUP_NCL.DriverExtendedClimate = 0x0 (ReqOFF) NCL::[BH].STATUS_NCL.NCL_FrontDriverHeating = 0x0 (Not Active) NCL::[BH].STATUS_NCL.NCL_DriverFans = 0x0 (Not Active) Driver Heating: OFF NAG::[BH].SETUP_NAG2.FrontDriverHeating = 0x0 (Not_active) NAG::[BH].SETUP_NAG2.DriverFans = 0x0 (Not_active) MKF do not update graphics (no level highlighted) and the seat is shown blank MKF does not show the 'A' label On PIP screen, graphics are not updated - both bars (Heating and Venting) are shown at '0' level - the seat model is shown blank - the 'A' label is not shown | NOT_RUN | X | NOT_RUN | X | NOT_RUN | NOT_RUN | X | X | OK |  | 7
FB.CL.SST.TC | S. Fortunati | F175 | ALL | MKF-NAG-NCL-NIT | NCL | 1 | NO | F823_Vf6_R7; F874_Vf1_R6 |  | ALL | Driver Seat Zone [Setting:OFF] | Ext. Climate - WarmUp | yes | WarmUp/CoolDown: OFF | NCLTemp:decrease | WarmUp:OFF | KeyON Select 'Seat Heating/Venting' section on MKF Select 'Driver' from Zone Selection on MKF Select 'Seat' >Heating/Venting' section on PIP Select 'Driver' from Zone Selection on PIP Extended Climate:OFF for Driver Seat NIT::[BH].NIT_VEHICLE_SETUP_2.NIT_DriverExtendedClimate = 0x0 (0FF) Internal NCL temperature is above threshold : WarmUp strategy cannot be activated InternalTemp > Thr_Cabin_WarmUp [18 °C] So, NCL is not requiring Driver Seat Heating/Venting NCL::[BH].STATUS_NCL.NCL_FrontDriverHeating = 0x0 (Not Active) NCL::[BH].STATUS_NCL.NCL_DriverFans = 0x0 (Not Active) 'A' label is not shown on PIP and MKF Driver Seat Heating and Venting: OFF NAG::[BH].SETUP_NAG2.FrontDriverHeating = 0x0 (Not_active) NAG::[BH].SETUP_NAG2.DriverFans = 0x0 (Not_active) | 1. decrease NCL internal temperature, until it gets < Thr_Cabin_WarmUp [18 °C] | 1. Extended Climate is OFF by setting: No matter how much you decrease NCL internal temperature, NCL shall not require Driver Seat Heating NCL::[BH].SETUP_NCL.DriverExtendedClimate = 0x0 (ReqOFF) NCL::[BH].STATUS_NCL.NCL_FrontDriverHeating = 0x0 (Not Active) NCL::[BH].STATUS_NCL.NCL_DriverFans = 0x0 (Not Active) Driver Heating: OFF NAG::[BH].SETUP_NAG2.FrontDriverHeating = 0x0 (Not_active) NAG::[BH].SETUP_NAG2.DriverFans = 0x0 (Not_active) MKF do not update graphics (no level highlighted) and the seat is shown blank MKF does not show the 'A' label On PIP screen, graphics are not updated - both bars (Heating and Venting) are shown at '0' level - the seat model is shown blank - the 'A' label is not shown | NOT_RUN | X | NOT_RUN | X | NOT_RUN | NOT_RUN | X | X | OK |  | 3
- | - | - | - | - | - | - | - | - | - | - | Driver Seat Zone [Setting:OFF] | Ext. Climate - Cooldown | yes | - | - | - | [11 empty] | - | bar: MKF to RSR
FB.CL.SST.TC | S. Fortunati | F175 | ALL | MKF-NAG-NCL-NIT | Integration | 1 | NO | F823_Vf6_R7; F874_Vf1_R6 |  | ALL | Driver Seat Zone [Setting:OFF] | Ext. Climate - Cooldown | yes | WarmUp/CoolDown: OFF | SeatTemp:encrease | CoolDown:OFF | KeyON Select 'Seat Heating/Venting' section on MKF Select 'Driver' from Zone Selection on MKF Select 'Seat' >Heating/Venting' section on PIP Select 'Driver' from Zone Selection on PIP Extended Climate:OFF for Driver Seat NIT::[BH].NIT_VEHICLE_SETUP_2.NIT_DriverExtendedClimate = 0x0 (0FF) Internal NCL temperature is above threshold : CoolDown strategy can be activated InternalTemp > Thr_Cabin_CoolDown [22 °C] Driver Seat Temperature is below threshold for CoolDown strategy activation NAG::[BH].SETUP_NAG2.Driver_SeatTemperature < Thr_Seat_CoolDown [35°C] NCL is not requiring Driver Seat Heating/Venting NCL::[BH].STATUS_NCL.NCL_FrontDriverHeating = 0x0 (Not Active) NCL::[BH].STATUS_NCL.NCL_DriverFans = 0x0 (Not Active) 'A' label is not shown on PIP and MKF Driver Seat Heating and Venting: OFF NAG::[BH].SETUP_NAG2.FrontDriverHeating = 0x0 (Not_active) NAG::[BH].SETUP_NAG2.DriverFans = 0x0 (Not_active) | 1. encrease Driver seat temperature | 1. Extended Climate is OFF by setting: No matter how much you encrease the Driver seat temperature, NCL shall not require Driver Seat Venting NCL::[BH].SETUP_NCL.DriverExtendedClimate = 0x0 (ReqOFF) NCL::[BH].STATUS_NCL.NCL_FrontDriverHeating = 0x0 (Not Active) NCL::[BH].STATUS_NCL.NCL_DriverFans = 0x0 (Not Active) Driver Venting: OFF NAG::[BH].SETUP_NAG2.FrontDriverHeating = 0x0 (Not_active) NAG::[BH].SETUP_NAG2.DriverFans = 0x0 (Not_active) MKF do not update graphics (no level highlighted) and the seat is shown blank MKF does not show the 'A' label On PIP screen, graphics are not updated - both bars (Heating and Venting) are shown at '0' level - the seat model is shown blank - the 'A' label is not shown | NOT_RUN | X | NOT_RUN | X | NOT_RUN | NOT_RUN | X | X | OK |  | 12
FB.CL.SST.TC | S. Fortunati | F175 | ALL | MKF-NAG-NCL-NIT | NCL | 1 | NO | F823_Vf6_R7; F874_Vf1_R6 |  | ALL | Driver Seat Zone [Setting:OFF] | Ext. Climate - Cooldown | yes | WarmUp/CoolDown: OFF | NCLTemp:decrease | CoolDown:OFF | KeyON Select 'Seat Heating/Venting' section on MKF Select 'Driver' from Zone Selection on MKF Select 'Seat' >Heating/Venting' section on PIP Select 'Driver' from Zone Selection on PIP Extended Climate:OFF for Driver Seat NIT::[BH].NIT_VEHICLE_SETUP_2.NIT_DriverExtendedClimate = 0x0 (0FF) Internal NCL temperature is below threshold : CoolDown strategy cannot be activated InternalTemp < Thr_Cabin_CoolDown [22 °C] So, NCL is not requiring Driver Seat Heating/Venting NCL::[BH].STATUS_NCL.NCL_FrontDriverHeating = 0x0 (Not Active) NCL::[BH].STATUS_NCL.NCL_DriverFans = 0x0 (Not Active) 'A' label is not shown on PIP and MKF Driver Seat Heating and Venting: OFF NAG::[BH].SETUP_NAG2.FrontDriverHeating = 0x0 (Not_active) NAG::[BH].SETUP_NAG2.DriverFans = 0x0 (Not_active) | 1. encrease NCL internal temperature, until it gets > Thr_Cabin_CoolDown [22 °C] | 1. Extended Climate is OFF by setting: No matter how much you encrease NCL internal temperature, NCL shall not require Driver Seat Venting NCL::[BH].SETUP_NCL.DriverExtendedClimate = 0x0 (ReqOFF) NCL::[BH].STATUS_NCL.NCL_FrontDriverHeating = 0x0 (Not Active) NCL::[BH].STATUS_NCL.NCL_DriverFans = 0x0 (Not Active) Driver Venting: OFF NAG::[BH].SETUP_NAG2.FrontDriverHeating = 0x0 (Not_active) NAG::[BH].SETUP_NAG2.DriverFans = 0x0 (Not_active) MKF do not update graphics (no level highlighted) and the seat is shown blank MKF does not show the 'A' label On PIP screen, graphics are not updated - both bars (Heating and Venting) are shown at '0' level - the seat model is shown blank - the 'A' label is not shown | NOT_RUN | X | NOT_RUN | X | NOT_RUN | NOT_RUN | X | X | OK |  | 6
- | - | - | - | - | - | - | - | - | - | - | - | - | yes | - | - | - | Passenger Seat Zone | [10 empty] | - | bar: MKF to RSR
- | - | - | - | - | - | - | - | - | - | - | - | - | yes | - | - | - | Setting Passenger Seat : ALL | [10 empty] | - | bar: MKF to RSR
- | - | - | - | - | - | - | - | - | - | - | Passenger Seat Zone [Setting:ALL] | Ext. Climate - WarmUp | yes | - | - | - | Extended Climate - WarmUp | [10 empty] | - | bar: MKF to RSR
FB.CL.SST.TC | S. Fortunati | F175 | ALL | MKF-NAP-NCL-NIT | NAP-NCL | 1 | NO | F823_Vf6_R7; F874_Vf1_R6 |  | ALL | Passenger Seat Zone [Setting:ALL] | Ext. Climate - WarmUp | yes | WarmUp/CoolDown: OFF | SeatTemp:decrease | WarmUp:L1 | KeyON Select 'Seat Heating/Venting' section on MKF Select 'Front Passenger' from Zone Selection on MKF Select 'Seat' >Heating/Venting' section on PIP Select 'Front Passenger' from Zone Selection on PIP Extended Climate:ON (FULL - Heating & Venting) for Passenger Seat NIT::[BH].NIT_VEHICLE_SETUP_2.NIT_PassengerExtendedClimate = 0x3 (ALL) 'A' label is shown on PIP and MKF Internal NCL temperature is below threshold : WarmUp strategy can be activated InternalTemp < Thr_Cabin_WarmUp [18 °C] Passenger Seat Temperature is above threshold for WarmUp strategy activation NAP::[BH].SETUP_NAP2.Psngr_SeatTemperature > Thr_Seat_WarmUp [25°C] NCL is not requiring Passenger Seat Heating/Venting NCL::[BH].SETUP_NCL.PassengerExtendedClimate = 0x0 (ReqOFF) NCL::[BH].STATUS_NCL.NCL_FrontPassengerHeating = 0x0 (Not Active) NCL::[BH].STATUS_NCL.NCL_PassengerFans = 0x0 (Not Active) Passenger Seat Heating and Venting: OFF NAP::[BH].SETUP_NAP2.FrontPassengerHeating = 0x0 (Not_active) NAP::[BH].SETUP_NAP2.PassengerFans = 0x0 (Not_active) | 1. decrease Passenger seat temperature until NCL requires heating (at level 1) | 1. NAP::[BH].SETUP_NAP2.Psngr_SeatTemperature decrease Extended Climate is ON: When Psngr_SeatTemperature remains > Thr_Seat_WarmUp [25°C]: NCL may requires heating according to the value of an internal variable (T_target_NAP) When T_target_NAP < Thr_1 [30°C], NCL requires HEATING on Passenger Seat at 1st Level NCL::[BH].SETUP_NCL.PassengerExtendedClimate = 0x4 (ActiveSeatHeating) NCL::[BH].STATUS_NCL.NCL_FrontPassengerHeating = 0x1 (Heat_Level1) NAP activates HEATING at 1st Level NAP::[BH].SETUP_NAP2.FrontPassengerHeating = 0x1 (Heat level 1) MKF update graphics (red bar for 1st level and red arrows are shown) MKF still show the 'A' label On PIP screen: - the bar is at 1st level of Heating - on the seat model: red arrows are shown - the 'A' label is still shown | NOT_RUN | X | X | NOT_RUN | NOT_RUN | NOT_RUN | X | X | NOT_RUN |  | 9
FB.CL.SST.TC | S. Fortunati | F175 | ALL | MKF-NAP-NCL-NIT | NAP-NCL | 1 | NO | F823_Vf6_R7; F874_Vf1_R6 |  | ALL | Passenger Seat Zone [Setting:ALL] | Ext. Climate - WarmUp | yes | WarmUp/CoolDown: OFF | SeatTemp:decrease | WarmUp:L2 | KeyON Select 'Seat Heating/Venting' section on MKF Select 'Front Passenger' from Zone Selection on MKF Select 'Seat' >Heating/Venting' section on PIP Select 'Front Passenger' from Zone Selection on PIP Passenger Seat Heating OFF NAP::[BH].SETUP_NAP2.FrontPassengerHeating = 0x0 (Not_active) Extended Climate:ON (FULL - Heating & Venting) for Passenger Seat NIT::[BH].NIT_VEHICLE_SETUP_2.NIT_PassengerExtendedClimate = 0x3 (ALL) Internal NCL temperature is below threshold : WarmUp strategy can be activated InternalTemp < Thr_Cabin_WarmUp [18 °C] Passenger Seat Temperature is above threshold for WarmUp strategy activation NAP::[BH].SETUP_NAP2.Psngr_SeatTemperature > Thr_Seat_WarmUp [25°C] NCL is not requiring Passenger Seat Heating NCL::[BH].STATUS_NCL.NCL_FrontPassengerHeating = 0x0 (Not Active) Passenger Seat Heating and Venting: OFF NAP::[BH].SETUP_NAP2.FrontPassengerHeating = 0x0 (Not_active) NAP::[BH].SETUP_NAP2.PassengerFans = 0x0 (Not_active) | 1. decrease Passenger seat temperature until NCL requires heating (at level 2) | 1. NAP::[BH].SETUP_NAP2.Psngr_SeatTemperature decrease Extended Climate is ON: When Psngr_SeatTemperature remains > Thr_Seat_WarmUp [25°C]: NCL may requires heating according to the value of an internal variable (T_target_NAP) When Thr_1 [30°C] < T_target_NAP < Thr_2 [35°C], NCL requires HEATING on Passenger Seat at 2nd Level NCL::[BH].SETUP_NCL.PassengerExtendedClimate = 0x4 (ActiveSeatHeating) NCL::[BH].SETUP_NCL.PassengerExtendedClimate = 0x4 (ActiveSeatHeating) NCL::[BH].STATUS_NCL.NCL_FrontPassengerHeating = 0x2 (Heat_Level2) NAP activates HEATING at 2nd Level NAP::[BH].SETUP_NAP2.FrontPassengerHeating = 0x2 (Heat level 2) MKF update graphics (red bar for 2nd level and red arrows are shown) MKF still show the 'A' label On PIP screen: - the bar is at 2nd level of Heating - on the seat model: red arrows are shown - the 'A' label is still shown | NOT_RUN | X | X | NOT_RUN | NOT_RUN | NOT_RUN | X | X | NOT_RUN |  | 20
FB.CL.SST.TC | S. Fortunati | F175 | ALL | MKF-NAP-NCL-NIT | Integration | 1 | NO | F823_Vf6_R7; F874_Vf1_R6 |  | ALL | Passenger Seat Zone [Setting:ALL] | Ext. Climate - WarmUp | yes | WarmUp/CoolDown: OFF | SeatTemp:decrease | WarmUp:L3 | KeyON Select 'Seat Heating/Venting' section on MKF Select 'Front Passenger' from Zone Selection on MKF Select 'Seat' >Heating/Venting' section on PIP Select 'Front Passenger' from Zone Selection on PIP Extended Climate:ON (FULL - Heating & Venting) for Passenger Seat NIT::[BH].NIT_VEHICLE_SETUP_2.NIT_PassengerExtendedClimate = 0x3 (ALL) 'A' label is shown on PIP and MKF Internal NCL temperature is below threshold : WarmUp strategy can be activated InternalTemp < Thr_Cabin_WarmUp [18 °C] Passenger Seat Temperature is above threshold for WarmUp strategy activation NAP::[BH].SETUP_NAP2.Psngr_SeatTemperature > Thr_Seat_WarmUp [25°C] NCL is not requiring Passenger Seat Heating/Venting NCL::[BH].SETUP_NCL.PassengerExtendedClimate = 0x0 (ReqOFF) NCL::[BH].STATUS_NCL.NCL_FrontPassengerHeating = 0x0 (Not Active) NCL::[BH].STATUS_NCL.NCL_PassengerFans = 0x0 (Not Active) Passenger Seat Heating and Venting: OFF NAP::[BH].SETUP_NAP2.FrontPassengerHeating = 0x0 (Not_active) NAP::[BH].SETUP_NAP2.PassengerFans = 0x0 (Not_active) | 1. decrease Passenger seat temperature until NCL requires heating (at level 3) | 1. NAP::[BH].SETUP_NAP2.Psngr_SeatTemperature decrease Extended Climate is ON: when Psngr_SeatTemperature < Thr_Seat_WarmUp [25°C] NCL requires HEATING on Passenger Seat at 3rd Level NCL::[BH].SETUP_NCL.PassengerExtendedClimate = 0x4 (ActiveSeatHeating) NCL::[BH].SETUP_NCL.PassengerExtendedClimate = 0x4 (ActiveSeatHeating) NCL::[BH].STATUS_NCL.NCL_FrontPassengerHeating = 0x3 (Heat_Level3) NAP activates HEATING at 3rd Level NAP::[BH].SETUP_NAP2.FrontPassengerHeating = 0x3 (Heat_Level3) MKF update graphics (3rd level red on clockwise direction) and red arrows are shown MKF still show the 'A' label On PIP screen: - the bar is at 3rd level of Heating - on the seat model: red arrows are shown - the 'A' label is still shown | NOT_RUN | X | X | NOT_RUN | NOT_RUN | NOT_RUN | X | X | NOT_RUN |  | 13
FB.CL.SST.TC | S. Fortunati | F175 | ALL | MKF-NAP-NCL-NIT | Integration | 1 | NO | F823_Vf6_R7; F874_Vf1_R6 |  | ALL | Passenger Seat Zone [Setting:ALL] | Ext. Climate - WarmUp | yes | WarmUp: L1 | NCLTemp:encrease | WarmUp:OFF | KeyON Select 'Seat Heating/Venting' section on MKF Select 'Front Passenger' from Zone Selection on MKF Select 'Seat' >Heating/Venting' section on PIP Select 'Front Passenger' from Zone Selection on PIP Extended Climate:ON (FULL - Heating & Venting) for Passenger Seat NIT::[BH].NIT_VEHICLE_SETUP_2.NIT_PassengerExtendedClimate = 0x3 (ALL) 'A' label is shown on PIP and MKF Internal NCL temperature is below threshold : WarmUp strategy can be activated InternalTemp < Thr_Cabin_WarmUp [18 °C] Passenger Seat Temperature is set to a value that make NCL require Passenger Seat Heating at 1st-level NCL::[BH].SETUP_NCL.PassengerExtendedClimate = 0x4 (ActiveSeatHeating) NCL::[BH].STATUS_NCL.NCL_FrontPassengerHeating = 0x1 (Heat_Level1) NCL::[BH].STATUS_NCL.NCL_PassengerFans = 0x0 (Not Active) NAP is activating HEATING at 1st Level NAP::[BH].SETUP_NAP2.FrontPassengerHeating = 0x1 (Heat level 1) NAP::[BH].SETUP_NAP2.PassengerFans = 0x0 (Not_active) | 1. encrease NCL internal temperature, until it gets > Thr_Cabin_WarmUp [18 °C] !! be careful that when NCL InternalTemp > Thr_Cabin_CoolDown [22 °C], CoolDown strategy may activate | 1. InternalTemp > Thr_Cabin_WarmUp [18 °C] Extended Climate is ON but now Internal NCL temperature is above threshold: WarmUp strategy deactivated NCL stops requiring Passenger Seat Heating: NCL::[BH].SETUP_NCL.PassengerExtendedClimate = 0x0 (ReqOFF) NCL::[BH].STATUS_NCL.NCL_FrontPassengerHeating = 0x0 (Not Active) NCL::[BH].STATUS_NCL.NCL_PassengerFans = 0x0 (Not Active) Passenger Seat Heating and Venting: OFF NAP::[BH].SETUP_NAP2.FrontPassengerHeating = 0x0 (Not_active) NAP::[BH].SETUP_NAP2.PassengerFans = 0x0 (Not_active) MKF updates graphics (no level highlighted) and the seat is shown blank MKF still shows the 'A' label On PIP screen, graphics are not updated - both bars (Heating and Venting) are shown at '0' level - the seat model is shown blank - the 'A' label is shown | NOT_RUN | X | X | NOT_RUN | NOT_RUN | NOT_RUN | X | X | NOT_RUN |  | 18
FB.CL.SST.TC | S. Fortunati | F175 | ALL | MKF-NAP-NCL-NIT | Integration | 1 | NO | F823_Vf6_R7; F874_Vf1_R6 |  | ALL | Passenger Seat Zone [Setting:ALL] | Ext. Climate - WarmUp | yes | WarmUp/CoolDown: OFF | NCLTemp:decrease | WarmUp:L1 | KeyON Select 'Seat Heating/Venting' section on MKF Select 'Front Passenger' from Zone Selection on MKF Select 'Seat' >Heating/Venting' section on PIP Select 'Front Passenger' from Zone Selection on PIP Extended Climate:ON (FULL - Heating & Venting) for Passenger Seat NIT::[BH].NIT_VEHICLE_SETUP_2.NIT_PassengerExtendedClimate = 0x3 (ALL) 'A' label is shown on PIP and MKF Internal NCL temperature is above threshold : WarmUp strategy cannot be activated InternalTemp > Thr_Cabin_WarmUp [18 °C] So, NCL is not requiring Passenger Seat Heating/Venting NCL::[BH].SETUP_NCL.PassengerExtendedClimate = 0x0 (ReqOFF) NCL::[BH].STATUS_NCL.NCL_FrontPassengerHeating = 0x0 (Not Active) NCL::[BH].STATUS_NCL.NCL_PassengerFans = 0x0 (Not Active) Passenger Seat Heating and Venting: OFF NAP::[BH].SETUP_NAP2.FrontPassengerHeating = 0x0 (Not_active) NAP::[BH].SETUP_NAP2.PassengerFans = 0x0 (Not_active) | 1. decrease NCL internal temperature, until it gets < Thr_Cabin_WarmUp [18 °C] | 1. InternalTemp < Thr_Cabin_WarmUp [18 °C] Extended Climate is ON and now Internal NCL temperature is below threshold : WarmUp strategy can be activated NCL reads NAP::[BH].SETUP_NAP2.Psngr_SeatTemperature and according to the value of an internal variable (T_target_NAP), it requires HEATING on Passenger Seat at 1st Level NCL::[BH].SETUP_NCL.PassengerExtendedClimate = 0x4 (ActiveSeatHeating) NCL::[BH].SETUP_NCL.PassengerExtendedClimate = 0x4 (ActiveSeatHeating) NCL::[BH].STATUS_NCL.NCL_FrontPassengerHeating = 0x1 (Heat_Level1) NAP activates HEATING at 1st Level NAP::[BH].SETUP_NAP2.FrontPassengerHeating = 0x1 (Heat level 1) MKF update graphics (red bar for 1st level and red arrows are shown) MKF still show the 'A' label On PIP screen: - the bar is at 1st level of Heating - on the seat model: red arrows are shown - the 'A' label is still shown | NOT_RUN | X | X | NOT_RUN | NOT_RUN | NOT_RUN | X | X | NOT_RUN |  | 2
FB.CL.SST.TC | S. Fortunati | F175 | ALL | MKF-NAP-NCL-NIT | NCL | 1 | NO | F823_Vf6_R7; F874_Vf1_R6 |  | ALL | Passenger Seat Zone [Setting:ALL] | Ext. Climate - WarmUp | yes | WarmUp: L2 | NCLTemp:encrease | WarmUp:OFF | KeyON Select 'Seat Heating/Venting' section on MKF Select 'Front Passenger' from Zone Selection on MKF Select 'Seat' >Heating/Venting' section on PIP Select 'Front Passenger' from Zone Selection on PIP Extended Climate:ON (FULL - Heating & Venting) for Passenger Seat NIT::[BH].NIT_VEHICLE_SETUP_2.NIT_PassengerExtendedClimate = 0x3 (ALL) 'A' label is shown on PIP and MKF Internal NCL temperature is below threshold : WarmUp strategy can be activated InternalTemp < Thr_Cabin_WarmUp [18 °C] Passenger Seat Temperature is set to a value that make NCL require Passenger Seat Heating at 2nd-level NCL::[BH].SETUP_NCL.PassengerExtendedClimate = 0x4 (ActiveSeatHeating) NCL::[BH].STATUS_NCL.NCL_FrontPassengerHeating = 0x2 (Heat_Level2) NCL::[BH].STATUS_NCL.NCL_PassengerFans = 0x0 (Not Active) NAP is activating HEATING at 2nd Level NAP::[BH].SETUP_NAP2.FrontPassengerHeating = 0x2 (Heat_Level2) NAP::[BH].SETUP_NAP2.PassengerFans = 0x0 (Not_active) | 1. encrease NCL internal temperature, until it gets > Thr_Cabin_WarmUp [18 °C] !! be careful that when NCL InternalTemp > Thr_Cabin_CoolDown [22 °C], CoolDown strategy may activate | 1. InternalTemp > Thr_Cabin_WarmUp [18 °C] Extended Climate is ON but now Internal NCL temperature is above threshold: WarmUp strategy deactivated NCL stops requiring Passenger Seat Heating: NCL::[BH].SETUP_NCL.PassengerExtendedClimate = 0x0 (ReqOFF) NCL::[BH].STATUS_NCL.NCL_FrontPassengerHeating = 0x0 (Not Active) NCL::[BH].STATUS_NCL.NCL_PassengerFans = 0x0 (Not Active) Passenger Seat Heating and Venting: OFF NAP::[BH].SETUP_NAP2.FrontPassengerHeating = 0x0 (Not_active) NAP::[BH].SETUP_NAP2.PassengerFans = 0x0 (Not_active) MKF updates graphics (no level highlighted) and the seat is shown blank MKF still shows the 'A' label On PIP screen, graphics are not updated - both bars (Heating and Venting) are shown at '0' level - the seat model is shown blank - the 'A' label is shown | NOT_RUN | X | X | NOT_RUN | NOT_RUN | NOT_RUN | X | X | NOT_RUN |  | 7
FB.CL.SST.TC | S. Fortunati | F175 | ALL | MKF-NAP-NCL-NIT | NCL | 1 | NO | F823_Vf6_R7; F874_Vf1_R6 |  | ALL | Passenger Seat Zone [Setting:ALL] | Ext. Climate - WarmUp | yes | WarmUp/CoolDown: OFF | NCLTemp:decrease | WarmUp:L2 | KeyON Select 'Seat Heating/Venting' section on MKF Select 'Front Passenger' from Zone Selection on MKF Select 'Seat' >Heating/Venting' section on PIP Select 'Front Passenger' from Zone Selection on PIP Extended Climate:ON (FULL - Heating & Venting) for Passenger Seat NIT::[BH].NIT_VEHICLE_SETUP_2.NIT_PassengerExtendedClimate = 0x3 (ALL) 'A' label is shown on PIP and MKF Internal NCL temperature is above threshold : WarmUp strategy cannot be activated InternalTemp > Thr_Cabin_WarmUp [18 °C] So, NCL is not requiring Passenger Seat Heating/Venting NCL::[BH].SETUP_NCL.PassengerExtendedClimate = 0x0 (ReqOFF) NCL::[BH].STATUS_NCL.NCL_FrontPassengerHeating = 0x0 (Not Active) NCL::[BH].STATUS_NCL.NCL_PassengerFans = 0x0 (Not Active) Passenger Seat Heating and Venting: OFF NAP::[BH].SETUP_NAP2.FrontPassengerHeating = 0x0 (Not_active) NAP::[BH].SETUP_NAP2.PassengerFans = 0x0 (Not_active) | 1. decrease NCL internal temperature, until it gets < Thr_Cabin_WarmUp [18 °C] | 1. InternalTemp < Thr_Cabin_WarmUp [18 °C] Extended Climate is ON and now Internal NCL temperature is below threshold : WarmUp strategy can be activated NCL reads NAP::[BH].SETUP_NAP2.Psngr_SeatTemperature and according to the value of an internal variable (T_target_NAP), it requires HEATING on Passenger Seat at 2nd Level: NCL::[BH].SETUP_NCL.PassengerExtendedClimate = 0x4 (ActiveSeatHeating) NCL::[BH].SETUP_NCL.PassengerExtendedClimate = 0x4 (ActiveSeatHeating) NCL::[BH].STATUS_NCL.NCL_FrontPassengerHeating = 0x2 (Heat_Level2) NAP activates HEATING at 2nd Level NAP::[BH].SETUP_NAP2.FrontPassengerHeating = 0x2 (Heat level 2) MKF update graphics (red bar for 2nd level and red arrows are shown) MKF still show the 'A' label On PIP screen: - the bar is at 2nd level of Heating - on the seat model: red arrows are shown - the 'A' label is still shown | NOT_RUN | X | X | NOT_RUN | NOT_RUN | NOT_RUN | X | X | NOT_RUN |  | 11
FB.CL.SST.TC | S. Fortunati | F175 | ALL | MKF-NAP-NCL-NIT | NCL | 1 | NO | F823_Vf6_R7; F874_Vf1_R6 |  | ALL | Passenger Seat Zone [Setting:ALL] | Ext. Climate - WarmUp | yes | WarmUp: L3 | NCLTemp:encrease | WarmUp:OFF | KeyON Select 'Seat Heating/Venting' section on MKF Select 'Front Passenger' from Zone Selection on MKF Select 'Seat' >Heating/Venting' section on PIP Select 'Front Passenger' from Zone Selection on PIP Extended Climate:ON (FULL - Heating & Venting) for Passenger Seat NIT::[BH].NIT_VEHICLE_SETUP_2.NIT_PassengerExtendedClimate = 0x3 (ALL) 'A' label is shown on PIP and MKF Internal NCL temperature is below threshold : WarmUp strategy can be activated InternalTemp < Thr_Cabin_WarmUp [18 °C] Passenger Seat Temperature is set to a value that make NCL require Passenger Seat Heating at 3rd-level NCL::[BH].SETUP_NCL.PassengerExtendedClimate = 0x4 (ActiveSeatHeating) NCL::[BH].STATUS_NCL.NCL_FrontPassengerHeating = 0x3 (Heat_Level3) NCL::[BH].STATUS_NCL.NCL_PassengerFans = 0x0 (Not Active) NAP is activating HEATING at 3rd Level NAP::[BH].SETUP_NAP2.FrontPassengerHeating = 0x3 (Heat_Level3) NAP::[BH].SETUP_NAP2.PassengerFans = 0x0 (Not_active) | 1. encrease NCL internal temperature, until it gets > Thr_Cabin_WarmUp [18 °C] !! be careful that when NCL InternalTemp > Thr_Cabin_CoolDown [22 °C], CoolDown strategy may activate | 1. InternalTemp > Thr_Cabin_WarmUp [18 °C] Extended Climate is ON but now Internal NCL temperature is above threshold: WarmUp strategy deactivated NCL stops requiring Passenger Seat Heating: NCL::[BH].SETUP_NCL.PassengerExtendedClimate = 0x0 (ReqOFF) NCL::[BH].STATUS_NCL.NCL_FrontPassengerHeating = 0x0 (Not Active) NCL::[BH].STATUS_NCL.NCL_PassengerFans = 0x0 (Not Active) Passenger Seat Heating and Venting: OFF NAP::[BH].SETUP_NAP2.FrontPassengerHeating = 0x0 (Not_active) NAP::[BH].SETUP_NAP2.PassengerFans = 0x0 (Not_active) MKF updates graphics (no level highlighted) and the seat is shown blank MKF still shows the 'A' label On PIP screen, graphics are not updated - both bars (Heating and Venting) are shown at '0' level - the seat model is shown blank - the 'A' label is shown | NOT_RUN | X | X | NOT_RUN | NOT_RUN | NOT_RUN | X | X | NOT_RUN |  | 23
FB.CL.SST.TC | S. Fortunati | F175 | ALL | MKF-NAP-NCL-NIT | NCL | 1 | NO | F823_Vf6_R7; F874_Vf1_R6 |  | ALL | Passenger Seat Zone [Setting:ALL] | Ext. Climate - WarmUp | yes | WarmUp/CoolDown: OFF | NCLTemp:decrease | WarmUp:L3 | KeyON Select 'Seat Heating/Venting' section on MKF Select 'Front Passenger' from Zone Selection on MKF Select 'Seat' >Heating/Venting' section on PIP Select 'Front Passenger' from Zone Selection on PIP Extended Climate:ON (FULL - Heating & Venting) for Passenger Seat NIT::[BH].NIT_VEHICLE_SETUP_2.NIT_PassengerExtendedClimate = 0x3 (ALL) 'A' label is shown on PIP and MKF Internal NCL temperature is above threshold : WarmUp strategy cannot be activated InternalTemp > Thr_Cabin_WarmUp [18 °C] So, NCL is not requiring Passenger Seat Heating/Venting NCL::[BH].SETUP_NCL.PassengerExtendedClimate = 0x0 (ReqOFF) NCL::[BH].STATUS_NCL.NCL_FrontPassengerHeating = 0x0 (Not Active) NCL::[BH].STATUS_NCL.NCL_PassengerFans = 0x0 (Not Active) Passenger Seat Heating and Venting: OFF NAP::[BH].SETUP_NAP2.FrontPassengerHeating = 0x0 (Not_active) NAP::[BH].SETUP_NAP2.PassengerFans = 0x0 (Not_active) | 1. decrease NCL internal temperature, until it gets < Thr_Cabin_WarmUp [18 °C] | 1. InternalTemp < Thr_Cabin_WarmUp [18 °C] Extended Climate is ON and now Internal NCL temperature is below threshold : WarmUp strategy can be activated NCL reads NAP::[BH].SETUP_NAP2.Psngr_SeatTemperature and according to the value of an internal variable (T_target_NAP), it requires HEATING on Passenger Seat at 3rd Level NCL::[BH].SETUP_NCL.PassengerExtendedClimate = 0x4 (ActiveSeatHeating) NCL::[BH].SETUP_NCL.PassengerExtendedClimate = 0x4 (ActiveSeatHeating) NCL::[BH].STATUS_NCL.NCL_FrontPassengerHeating = 0x3 (Heat_Level3) NAP activates HEATING at 3rd Level NAP::[BH].SETUP_NAP2.FrontPassengerHeating = 0x3 (Heat_Level3) MKF update graphics (3rd level red on clockwise direction) and red arrows are shown MKF still show the 'A' label On PIP screen: - the bar is at 3rd level of Heating - on the seat model: red arrows are shown - the 'A' label is still shown | NOT_RUN | X | X | NOT_RUN | NOT_RUN | NOT_RUN | X | X | NOT_RUN |  | 19
- | - | - | - | - | - | - | - | - | - | - | Passenger Seat Zone [Setting:ALL] | Ext. Climate - Cooldown | yes | - | - | - | Extended Climate - Cooldown | [10 empty] | - | bar: MKF to RSR
FB.CL.SST.TC | S. Fortunati | F175 | ALL | MKF-NAP-NCL-NIT | Integration | 1 | NO | F823_Vf6_R7; F874_Vf1_R6 |  | F175_BASE+FSVM | Passenger Seat Zone [Setting:ALL] | Ext. Climate - Cooldown | yes | WarmUp/CoolDown: OFF | SeatTemp:encrease | CoolDown:L1 | KeyON Select 'Seat Heating/Venting' section on MKF Select 'Front Passenger' from Zone Selection on MKF Select 'Seat' >Heating/Venting' section on PIP Select 'Front Passenger' from Zone Selection on PIP Extended Climate:ON (FULL - Heating & Venting) for Passenger Seat NIT::[BH].NIT_VEHICLE_SETUP_2.NIT_PassengerExtendedClimate = 0x3 (ALL) 'A' label is shown on PIP and MKF Internal NCL temperature is above threshold : CoolDown strategy can be activated InternalTemp > Thr_Cabin_CoolDown [22 °C] Passenger Seat Temperature is below threshold for CoolDown strategy activation NAP::[BH].SETUP_NAP2.Psngr_SeatTemperature < Thr_Seat_CoolDown [35°C] NCL is not requiring Passenger Seat Heating/Venting NCL::[BH].SETUP_NCL.PassengerExtendedClimate = 0x0 (ReqOFF) NCL::[BH].STATUS_NCL.NCL_FrontPassengerHeating = 0x0 (Not Active) NCL::[BH].STATUS_NCL.NCL_PassengerFans = 0x0 (Not Active) Passenger Seat Heating and Venting: OFF NAP::[BH].SETUP_NAP2.FrontPassengerHeating = 0x0 (Not_active) NAP::[BH].SETUP_NAP2.PassengerFans = 0x0 (Not_active) | 1. encrease Passenger seat temperature until NCL requires venting (at level 1) | 1. NAP::[BH].SETUP_NAP2.Psngr_SeatTemperature encrease Extended Climate is ON: NCL requires venting according to the value of an internal variable (T_prev_NAP) During this test, NCL requires VENTING on Passenger Seat at first level NCL::[BH].STATUS_NCL.NCL_FrontPassengerHeating = 0x5 (ActiveSeatVenting) NCL::[BH].STATUS_NCL.NCL_PassengerFans = 0x1 (Fan_Level1) NAP activates the 1st-level venting on Passenger Seat NAP::[BH].SETUP_NAP2.PassengerFans = 0x1 (Fan level 1) MKF update graphics (blue bar for 1st level and blue arrows are shown) MKF still show the 'A' label On PIP screen: - the bar is at 1st level of Venting - on the seat model: blue arrows are shown - the 'A' label is still shown | NOT_RUN | X | X | NOT_RUN | NOT_RUN | NOT_RUN | X | X | NOT_RUN |  | 5
FB.CL.SST.TC | S. Fortunati | F175 | ALL | MKF-NAP-NCL-NIT | NAP-NCL | 1 | NO | F823_Vf6_R7; F874_Vf1_R6 |  | F175_BASE+FSVM | Passenger Seat Zone [Setting:ALL] | Ext. Climate - Cooldown | yes | WarmUp/CoolDown: OFF | SeatTemp:encrease | CoolDown:L2 | KeyON Select 'Seat Heating/Venting' section on MKF Select 'Front Passenger' from Zone Selection on MKF Select 'Seat' >Heating/Venting' section on PIP Select 'Front Passenger' from Zone Selection on PIP Extended Climate:ON (FULL - Heating & Venting) for Passenger Seat NIT::[BH].NIT_VEHICLE_SETUP_2.NIT_PassengerExtendedClimate = 0x3 (ALL) 'A' label is shown on PIP and MKF Internal NCL temperature is above threshold : CoolDown strategy can be activated InternalTemp > Thr_Cabin_CoolDown [22 °C] Passenger Seat Temperature is below threshold for CoolDown strategy activation NAP::[BH].SETUP_NAP2.Psngr_SeatTemperature < Thr_Seat_CoolDown [35°C] NCL is not requiring Passenger Seat Heating/Venting NCL::[BH].SETUP_NCL.PassengerExtendedClimate = 0x0 (ReqOFF) NCL::[BH].STATUS_NCL.NCL_FrontPassengerHeating = 0x0 (Not Active) NCL::[BH].STATUS_NCL.NCL_PassengerFans = 0x0 (Not Active) Passenger Seat Heating and Venting: OFF NAP::[BH].SETUP_NAP2.FrontPassengerHeating = 0x0 (Not_active) NAP::[BH].SETUP_NAP2.PassengerFans = 0x0 (Not_active) | 1. encrease Passenger seat temperature until NCL requires venting (at level 2) | 1. NAP::[BH].SETUP_NAP2.Psngr_SeatTemperature encrease Extended Climate is ON: NCL requires venting according to the value of an internal variable (T_prev_NAP) During this test, NCL requires VENTING on Passenger Seat at 2nd-Level NCL::[BH].SETUP_NCL.PassengerExtendedClimate = 0x5 (ActiveSeatVenting) NCL::[BH].STATUS_NCL.NCL_PassengerFans = 0x2 (Fan_Level2) NAP activates VENTING at 2nd-Level NAP::[BH].SETUP_NAP2.PassengerFans = 0x2 (Fan_Level2) MKF update graphics (blue bar for 2nd level and blue arrows are shown) MKF still show the 'A' label On PIP screen: - the bar is at 2nd level of Venting - on the seat model: blue arrows are shown - the 'A' label is still shown | NOT_RUN | X | X | NOT_RUN | NOT_RUN | NOT_RUN | X | X | NOT_RUN |  | 2
FB.CL.SST.TC | S. Fortunati | F175 | ALL | MKF-NAP-NCL-NIT | NAP-NCL | 1 | NO | F823_Vf6_R7; F874_Vf1_R6 |  | F175_BASE+FSVM | Passenger Seat Zone [Setting:ALL] | Ext. Climate - Cooldown | yes | WarmUp/CoolDown: OFF | SeatTemp:encrease | CoolDown:L3 | KeyON Select 'Seat Heating/Venting' section on MKF Select 'Front Passenger' from Zone Selection on MKF Select 'Seat' >Heating/Venting' section on PIP Select 'Front Passenger' from Zone Selection on PIP Extended Climate:ON (FULL - Heating & Venting) for Passenger Seat NIT::[BH].NIT_VEHICLE_SETUP_2.NIT_PassengerExtendedClimate = 0x3 (ALL) 'A' label is shown on PIP and MKF Internal NCL temperature is above threshold : CoolDown strategy can be activated InternalTemp > Thr_Cabin_CoolDown [22 °C] Passenger Seat Temperature is below threshold for CoolDown strategy activation NAP::[BH].SETUP_NAP2.Psngr_SeatTemperature < Thr_Seat_CoolDown [35°C] NCL is not requiring Passenger Seat Heating/Venting NCL::[BH].SETUP_NCL.PassengerExtendedClimate = 0x0 (ReqOFF) NCL::[BH].STATUS_NCL.NCL_FrontPassengerHeating = 0x0 (Not Active) NCL::[BH].STATUS_NCL.NCL_PassengerFans = 0x0 (Not Active) Passenger Seat Heating and Venting: OFF NAP::[BH].SETUP_NAP2.FrontPassengerHeating = 0x0 (Not_active) NAP::[BH].SETUP_NAP2.PassengerFans = 0x0 (Not_active) | 1. encrease Passenger seat temperature until NCL requires venting (at level 3) | 1. NAP::[BH].SETUP_NAP2.Psngr_SeatTemperature encrease Extended Climate is ON: NCL requires venting according to the value of an internal variable (T_prev_NAP) During this test, NCL requires VENTING on Passenger Seat at 3rd Level NCL::[BH].SETUP_NCL.PassengerExtendedClimate = 0x5 (ActiveSeatVenting) NCL::[BH].STATUS_NCL.NCL_PassengerFans = 0x3 (Fan_Level3) NAP activates the 3rd-Level venting on Passenger Seat NAP::[BH].SETUP_NAP2.PassengerFans = 0x3 (Fan_Level3) MKF update graphics (blue bar for 3rd level and blue arrows are shown) MKF still show the 'A' label On PIP screen: - the bar is at 3rd level of Venting - on the seat model: blue arrows are shown - the 'A' label is still shown | NOT_RUN | X | X | NOT_RUN | NOT_RUN | NOT_RUN | X | X | NOT_RUN |  | 1
FB.CL.SST.TC | S. Fortunati | F175 | ALL | MKF-NAP-NCL-NIT | NCL | 1 | NO | F823_Vf6_R7; F874_Vf1_R6 |  | F175_BASE+FSVM | Passenger Seat Zone [Setting:ALL] | Ext. Climate - Cooldown | yes | CoolDown: L1 | NCLTemp:encrease | CoolDown:OFF | KeyON Select 'Seat Heating/Venting' section on MKF Select 'Front Passenger' from Zone Selection on MKF Select 'Seat' >Heating/Venting' section on PIP Select 'Front Passenger' from Zone Selection on PIP Extended Climate:ON (FULL - Heating & Venting) for Passenger Seat NIT::[BH].NIT_VEHICLE_SETUP_2.NIT_PassengerExtendedClimate = 0x3 (ALL) 'A' label is shown on PIP and MKF Internal NCL temperature is above threshold : CoolDown strategy can be activated InternalTemp > Thr_Cabin_CoolDown [22 °C] Passenger Seat Temperature is set to a value that make NCL requires Passenger Seat Venting at 1st-level NCL::[BH].SETUP_NCL.PassengerExtendedClimate = 0x3 (ReqALL) NCL::[BH].STATUS_NCL.NCL_FrontPassengerHeating = 0x5 (ActiveSeatVenting) NCL::[BH].STATUS_NCL.NCL_PassengerFans = 0x1 (Fan_Level1) NAP is activating Venting at 1st Level NAP::[BH].SETUP_NAP2.FrontPassengerHeating = 0x0 (Not_active) NAP::[BH].SETUP_NAP2.PassengerFans = 0x1 (Fan level 1) | 1. decrease NCL internal temperature, until it gets < Thr_Cabin_CoolDown [22 °C] !! be careful that when NCL InternalTemp < Thr_Cabin_WarmUp [18 °C], WarmUp strategy may activate | 1. InternalTemp < Thr_Cabin_CoolDown [22 °C] Extended Climate is ON but now Internal NCL temperature is below threshold: CoolDown strategy deactivated NCL stops requiring Passenger Seat Venting NCL::[BH].SETUP_NCL.PassengerExtendedClimate = 0x0 (ReqOFF) NCL::[BH].STATUS_NCL.NCL_FrontPassengerHeating = 0x0 (Not Active) NCL::[BH].STATUS_NCL.NCL_PassengerFans = 0x0 (Not Active) Passenger Seat Heating and Venting: OFF NAP::[BH].SETUP_NAP2.FrontPassengerHeating = 0x0 (Not_active) NAP::[BH].SETUP_NAP2.PassengerFans = 0x0 (Not_active) MKF updates graphics (no level highlighted) and the seat is shown blank MKF still shows the 'A' label On PIP screen, graphics are not updated - both bars (Heating and Venting) are shown at '0' level - the seat model is shown blank - the 'A' label is shown | NOT_RUN | X | X | NOT_RUN | NOT_RUN | NOT_RUN | X | X | NOT_RUN |  | 21
FB.CL.SST.TC | S. Fortunati | F175 | ALL | MKF-NAP-NCL-NIT | NCL | 1 | NO | F823_Vf6_R7; F874_Vf1_R6 |  | F175_BASE+FSVM | Passenger Seat Zone [Setting:ALL] | Ext. Climate - Cooldown | yes | WarmUp/CoolDown: OFF | NCLTemp:decrease | CoolDown:L1 | KeyON Select 'Seat Heating/Venting' section on MKF Select 'Front Passenger' from Zone Selection on MKF Select 'Seat' >Heating/Venting' section on PIP Select 'Front Passenger' from Zone Selection on PIP Extended Climate:ON (FULL - Heating & Venting) for Passenger Seat NIT::[BH].NIT_VEHICLE_SETUP_2.NIT_PassengerExtendedClimate = 0x3 (ALL) 'A' label is shown on PIP and MKF Internal NCL temperature is below threshold : CoolDown strategy cannot be activated InternalTemp < Thr_Cabin_CoolDown [22 °C] So, NCL is not requiring Passenger Seat Heating/Venting NCL::[BH].SETUP_NCL.PassengerExtendedClimate = 0x0 (ReqOFF) NCL::[BH].STATUS_NCL.NCL_FrontPassengerHeating = 0x0 (Not Active) NCL::[BH].STATUS_NCL.NCL_PassengerFans = 0x0 (Not Active) Passenger Seat Heating and Venting: OFF NAP::[BH].SETUP_NAP2.FrontPassengerHeating = 0x0 (Not_active) NAP::[BH].SETUP_NAP2.PassengerFans = 0x0 (Not_active) | 1. encrease NCL internal temperature, until it gets > Thr_Cabin_CoolDown [22 °C] | 1. InternalTemp > Thr_Cabin_CoolDown [22 °C] Extended Climate is ON and now Internal NCL temperature is above threshold for CoolDown strategy activation NCL reads NAP::[BH].SETUP_NAP2.Psngr_SeatTemperature and according to the value of an internal variable (T_target_NAP), it requires Venting on Passenger Seat at 1st Level NCL::[BH].STATUS_NCL.NCL_FrontPassengerHeating = 0x5 (ActiveSeatVenting) NCL::[BH].STATUS_NCL.NCL_PassengerFans = 0x1 (Fan_Level1) NAP activates VENTING at 1st Level NAP::[BH].SETUP_NAP2.PassengerFans = 0x1 (Fan level 1) MKF update graphics (blue bar for 1st level and blue arrows are shown) MKF still show the 'A' label On PIP screen: - the bar is at 1st level of Venting - on the seat model: blue arrows are shown - the 'A' label is still shown | NOT_RUN | X | X | NOT_RUN | NOT_RUN | NOT_RUN | X | X | NOT_RUN |  | 15
FB.CL.SST.TC | S. Fortunati | F175 | ALL | MKF-NAP-NCL-NIT | Integration | 1 | NO | F823_Vf6_R7; F874_Vf1_R6 |  | F175_BASE+FSVM | Passenger Seat Zone [Setting:ALL] | Ext. Climate - Cooldown | yes | CoolDown: L2 | NCLTemp:encrease | CoolDown:OFF | KeyON Select 'Seat Heating/Venting' section on MKF Select 'Front Passenger' from Zone Selection on MKF Select 'Seat' >Heating/Venting' section on PIP Select 'Front Passenger' from Zone Selection on PIP Extended Climate:ON (FULL - Heating & Venting) for Passenger Seat NIT::[BH].NIT_VEHICLE_SETUP_2.NIT_PassengerExtendedClimate = 0x3 (ALL) 'A' label is shown on PIP and MKF Internal NCL temperature is above threshold : CoolDown strategy can be activated InternalTemp > Thr_Cabin_CoolDown [22 °C] Passenger Seat Temperature is set to a value that make NCL requires Passenger Seat Venting at 2nd-level NCL::[BH].SETUP_NCL.PassengerExtendedClimate = 0x5 (ActiveSeatVenting) NCL::[BH].STATUS_NCL.NCL_FrontPassengerHeating = 0x0 (Not Active) NCL::[BH].STATUS_NCL.NCL_PassengerFans = 0x2 (Fan_Level2) NAP is activating Venting at 2nd Level NAP::[BH].SETUP_NAP2.FrontPassengerHeating = 0x0 (Not_active) NAP::[BH].SETUP_NAP2.PassengerFans = 0x2 (Fan_Level2) | 1. decrease NCL internal temperature, until it gets < Thr_Cabin_CoolDown [22 °C] !! be careful that when NCL InternalTemp < Thr_Cabin_WarmUp [18 °C], WarmUp strategy may activate | 1. InternalTemp < Thr_Cabin_CoolDown [22 °C] Extended Climate is ON but now Internal NCL temperature is above threshold : CoolDown strategy deactivated NCL stops requiring Passenger Seat Venting: NCL::[BH].SETUP_NCL.PassengerExtendedClimate = 0x0 (ReqOFF) NCL::[BH].STATUS_NCL.NCL_FrontPassengerHeating = 0x0 (Not Active) NCL::[BH].STATUS_NCL.NCL_PassengerFans = 0x0 (Not Active) Passenger Seat Heating and Venting: OFF NAP::[BH].SETUP_NAP2.FrontPassengerHeating = 0x0 (Not_active) NAP::[BH].SETUP_NAP2.PassengerFans = 0x0 (Not_active) MKF updates graphics (no level highlighted) and the seat is shown blank MKF still shows the 'A' label On PIP screen, graphics are not updated - both bars (Heating and Venting) are shown at '0' level - the seat model is shown blank - the 'A' label is shown | NOT_RUN | X | X | NOT_RUN | NOT_RUN | NOT_RUN | X | X | NOT_RUN |  | 24
FB.CL.SST.TC | S. Fortunati | F175 | ALL | MKF-NAP-NCL-NIT | Integration | 1 | NO | F823_Vf6_R7; F874_Vf1_R6 |  | F175_BASE+FSVM | Passenger Seat Zone [Setting:ALL] | Ext. Climate - Cooldown | yes | WarmUp/CoolDown: OFF | NCLTemp:decrease | CoolDown:L2 | KeyON Select 'Seat Heating/Venting' section on MKF Select 'Front Passenger' from Zone Selection on MKF Select 'Seat' >Heating/Venting' section on PIP Select 'Front Passenger' from Zone Selection on PIP Extended Climate:ON (FULL - Heating & Venting) for Passenger Seat NIT::[BH].NIT_VEHICLE_SETUP_2.NIT_PassengerExtendedClimate = 0x3 (ALL) 'A' label is shown on PIP and MKF Internal NCL temperature is below threshold : CoolDown strategy cannot be activated InternalTemp < Thr_Cabin_CoolDown [22 °C] So, NCL is not requiring Passenger Seat Heating/Venting NCL::[BH].SETUP_NCL.PassengerExtendedClimate = 0x0 (ReqOFF) NCL::[BH].STATUS_NCL.NCL_FrontPassengerHeating = 0x0 (Not Active) NCL::[BH].STATUS_NCL.NCL_PassengerFans = 0x0 (Not Active) Passenger Seat Heating and Venting: OFF NAP::[BH].SETUP_NAP2.FrontPassengerHeating = 0x0 (Not_active) NAP::[BH].SETUP_NAP2.PassengerFans = 0x0 (Not_active) | 1. encrease NCL internal temperature, until it gets > Thr_Cabin_CoolDown [22 °C] | 1. InternalTemp > Thr_Cabin_CoolDown [22 °C] Extended Climate is ON and now Internal NCL temperature is above threshold for CoolDown strategy activation NCL reads NAP::[BH].SETUP_NAP2.Psngr_SeatTemperature and according to the value of an internal variable (T_target_NAP), it requires Venting on Passenger Seat at 2nd Level NCL::[BH].SETUP_NCL.PassengerExtendedClimate = 0x5 (ActiveSeatVenting) NCL::[BH].STATUS_NCL.NCL_PassengerFans = 0x2 (Fan_Level2) NAP activates VENTING at 2nd Level NAP::[BH].SETUP_NAP2.PassengerFans = 0x2 (Fan_Level2) MKF update graphics (blue bar for 2nd level and blue arrows are shown) MKF still show the 'A' label On PIP screen: - the bar is at 2nd level of Venting - on the seat model: blue arrows are shown - the 'A' label is still shown | NOT_RUN | X | X | NOT_RUN | NOT_RUN | NOT_RUN | X | X | NOT_RUN |  | 24
FB.CL.SST.TC | S. Fortunati | F175 | ALL | MKF-NAP-NCL-NIT | NCL | 1 | NO | F823_Vf6_R7; F874_Vf1_R6 |  | F175_BASE+FSVM | Passenger Seat Zone [Setting:ALL] | Ext. Climate - Cooldown | yes | CoolDown: L3 | NCLTemp:encrease | CoolDown:OFF | KeyON Select 'Seat Heating/Venting' section on MKF Select 'Front Passenger' from Zone Selection on MKF Select 'Seat' >Heating/Venting' section on PIP Select 'Front Passenger' from Zone Selection on PIP Extended Climate:ON (FULL - Heating & Venting) for Passenger Seat NIT::[BH].NIT_VEHICLE_SETUP_2.NIT_PassengerExtendedClimate = 0x3 (ALL) 'A' label is shown on PIP and MKF Internal NCL temperature is above threshold : CoolDown strategy can be activated InternalTemp > Thr_Cabin_CoolDown [22 °C] Passenger Seat Temperature is set to a value that make NCL requires Passenger Seat Venting at 3rd-level NCL::[BH].SETUP_NCL.PassengerExtendedClimate = 0x5 (ActiveSeatVenting) NCL::[BH].STATUS_NCL.NCL_FrontPassengerHeating = 0x0 (Not Active) NCL::[BH].STATUS_NCL.NCL_PassengerFans = 0x3 (Fan_Level3) NAP is activating Venting at 3rd Level NAP::[BH].SETUP_NAP2.FrontPassengerHeating = 0x0 (Not_active) NAP::[BH].SETUP_NAP2.PassengerFans = 0x3 (Fan_Level3) | 1. decrease NCL internal temperature, until it gets < Thr_Cabin_CoolDown [22 °C] !! be careful that when NCL InternalTemp < Thr_Cabin_WarmUp [18 °C], WarmUp strategy may activate | 1. InternalTemp < Thr_Cabin_CoolDown [22 °C] Extended Climate is ON but now Internal NCL temperature is above threshold: CoolDown strategy deactivated NCL stops requiring Passenger Seat Venting: NCL::[BH].SETUP_NCL.PassengerExtendedClimate = 0x0 (ReqOFF) NCL::[BH].STATUS_NCL.NCL_FrontPassengerHeating = 0x0 (Not Active) NCL::[BH].STATUS_NCL.NCL_PassengerFans = 0x0 (Not Active) Passenger Seat Heating and Venting: OFF NAP::[BH].SETUP_NAP2.FrontPassengerHeating = 0x0 (Not_active) NAP::[BH].SETUP_NAP2.PassengerFans = 0x0 (Not_active) MKF updates graphics (no level highlighted) and the seat is shown blank MKF still shows the 'A' label On PIP screen, graphics are not updated - both bars (Heating and Venting) are shown at '0' level - the seat model is shown blank - the 'A' label is shown | NOT_RUN | X | X | NOT_RUN | NOT_RUN | NOT_RUN | X | X | NOT_RUN |  | 6
FB.CL.SST.TC | S. Fortunati | F175 | ALL | MKF-NAP-NCL-NIT | NCL | 1 | NO | F823_Vf6_R7; F874_Vf1_R6 |  | F175_BASE+FSVM | Passenger Seat Zone [Setting:ALL] | Ext. Climate - Cooldown | yes | WarmUp/CoolDown: OFF | NCLTemp:decrease | CoolDown:L3 | KeyON Select 'Seat Heating/Venting' section on MKF Select 'Front Passenger' from Zone Selection on MKF Select 'Seat' >Heating/Venting' section on PIP Select 'Front Passenger' from Zone Selection on PIP Extended Climate:ON (FULL - Heating & Venting) for Passenger Seat NIT::[BH].NIT_VEHICLE_SETUP_2.NIT_PassengerExtendedClimate = 0x3 (ALL) 'A' label is shown on PIP and MKF Internal NCL temperature is below threshold : CoolDown strategy cannot be activated InternalTemp < Thr_Cabin_CoolDown [22 °C] So, NCL is not requiring Passenger Seat Heating/Venting NCL::[BH].SETUP_NCL.PassengerExtendedClimate = 0x0 (ReqOFF) NCL::[BH].STATUS_NCL.NCL_FrontPassengerHeating = 0x0 (Not Active) NCL::[BH].STATUS_NCL.NCL_PassengerFans = 0x0 (Not Active) Passenger Seat Heating and Venting: OFF NAP::[BH].SETUP_NAP2.FrontPassengerHeating = 0x0 (Not_active) NAP::[BH].SETUP_NAP2.PassengerFans = 0x0 (Not_active) | 1. encrease NCL internal temperature, until it gets > Thr_Cabin_CoolDown [22 °C] | 1. InternalTemp > Thr_Cabin_CoolDown [22 °C] Extended Climate is ON and now Internal NCL temperature is above threshold for CoolDown strategy activation NCL reads NAP::[BH].SETUP_NAP2.Psngr_SeatTemperature and according to the value of an internal variable (T_target_NAP), it requires Venting on Passenger Seat at 3rd Level NCL::[BH].SETUP_NCL.PassengerExtendedClimate = 0x5 (ActiveSeatVenting) NCL::[BH].STATUS_NCL.NCL_PassengerFans = 0x3 (Fan_Level3) NAP activates VENTING at 3rd Level NAP::[BH].SETUP_NAP2.PassengerFans = 0x3 (Fan_Level3) MKF update graphics (blue bar for 3rd level and blue arrows are shown) MKF still show the 'A' label On PIP screen: - the bar is at 3rd level of Venting - on the seat model: blue arrows are shown - the 'A' label is still shown | NOT_RUN | X | X | NOT_RUN | NOT_RUN | NOT_RUN | X | X | NOT_RUN |  | 21
- | - | - | - | - | - | - | - | - | - | - | Passenger Seat Zone [Setting:ALL] | Ext. Climate - Override | yes | - | - | - | [11 empty] | - | bar: MKF to RSR
- | - | - | - | - | - | - | - | - | - | - | Passenger Seat Zone [Setting:ALL] | Ext. Climate - Override [from Not Active] | yes | - | - | - | [11 empty] | - | bar: MKF to RSR
FB.CL.SST.TC | S. Fortunati | F175 | ALL | MKF-NAP-NCL-NIT | NAP-NCL | 2 | NO | F823_Vf6_R7; F874_Vf1_R6 |  | ALL | Passenger Seat Zone [Setting:ALL] | Ext. Climate - Override [from Not Active] | yes | WarmUp/CoolDown: OFF | MKF:Heating:L1 | Heating:L1 | KeyON Select Seat 'Heating'/'Venting' section on MKF Select 'Front Passenger' from Zone Selection on MKF Select 'Seat' > 'Heating/Venting' section on PIP Select 'Passenger' from Zone Selection on PIP Extended Climate:ON (FULL - Heating & Venting) for Passenger Seat NIT::[BH].NIT_VEHICLE_SETUP_2.NIT_PassengerExtendedClimate = 0x3 (ALL) 'A' label is shown on PIP and MKF NCL is not requiring Passenger Seat Heating/Venting NCL::[BH].SETUP_NCL.PassengerExtendedClimate = 0x0 (ReqOFF) NCL::[BH].STATUS_NCL.NCL_FrontPassengerHeating = 0x0 (Not Active) NCL::[BH].STATUS_NCL.NCL_PassengerFans = 0x0 (Not Active) Passenger Seat Heating and Venting: OFF NAP::[BH].SETUP_NAP2.FrontPassengerHeating = 0x0 (Not_active) NAP::[BH].SETUP_NAP2.PassengerFans = 0x0 (Not_active) | 1. Perform a knob rotation to select "1" level on Seat Heating from MKF | 1. MKF sends command after user action: MKF::[BH].COMMAND_MKF_TO_NAG_NAP.FrontPassengerHeating = 0x1 (Heat_level_1) NCL, because of user override command, deactivates Extended Climate for Passenger Seat: NCL::[BH].SETUP_NCL.PassengerExtendedClimate = 0x0 (ReqOFF) NCL::[BH].STATUS_NCL.NCL_FrontPassengerHeating = 0x0 (Not Active) NCL::[BH].STATUS_NCL.NCL_PassengerFans = 0x0 (Not Active) NAP actuates the user request: 1st-level heating on passenger seat NAP::[BH].SETUP_NAP2.FrontPassengerHeating = 0x1 (Heat_level_1) [NAP should first listen to NCL for Ext.Climated deactivation and then remember the MKF command and actuate it] MKF update graphics (red bar for 1st level and red arrows are shown) MKF does not show anymore the 'A' label On PIP screen: - the bar is at 1st level of Heating - on the seat model: red arrows are shown - the 'A' label is not shown anymore | NOT_RUN | X | X | NOT_RUN | NOT_RUN | NOT_RUN | X | X | NOT_RUN |  | 1
FB.CL.SST.TC | S. Fortunati | F175 | ALL | MKF-NAP-NCL-NIT | NAP-NCL | 2 | NO | F823_Vf6_R7; F874_Vf1_R6 |  | ALL | Passenger Seat Zone [Setting:ALL] | Ext. Climate - Override [from Not Active] | yes | WarmUp/CoolDown: OFF | MKF:Heating:L2 | Heating:L2 | KeyON Select Seat 'Heating'/'Venting' section on MKF Select 'Front Passenger' from Zone Selection on MKF Select 'Seat' > 'Heating/Venting' section on PIP Select 'Passenger' from Zone Selection on PIP Extended Climate:ON (FULL - Heating & Venting) for Passenger Seat NIT::[BH].NIT_VEHICLE_SETUP_2.NIT_PassengerExtendedClimate = 0x3 (ALL) 'A' label is shown on PIP and MKF NCL is not requiring Passenger Seat Heating/Venting NCL::[BH].SETUP_NCL.PassengerExtendedClimate = 0x0 (ReqOFF) NCL::[BH].STATUS_NCL.NCL_FrontPassengerHeating = 0x0 (Not Active) NCL::[BH].STATUS_NCL.NCL_PassengerFans = 0x0 (Not Active) Passenger Seat Heating and Venting: OFF NAP::[BH].SETUP_NAP2.FrontPassengerHeating = 0x0 (Not_active) NAP::[BH].SETUP_NAP2.PassengerFans = 0x0 (Not_active) | 1. Perform a knob rotation to select "2" level on Seat Heating from MKF | 1. MKF sends command after user action: MKF::[BH].COMMAND_MKF_TO_NAG_NAP.FrontPassengerHeating = 0x2 (Heat_level_2) NCL, because of user override command, deactivates Extended Climate for Passenger Seat: NCL::[BH].SETUP_NCL.PassengerExtendedClimate = 0x0 (ReqOFF) NCL::[BH].STATUS_NCL.NCL_FrontPassengerHeating = 0x0 (Not Active) NCL::[BH].STATUS_NCL.NCL_PassengerFans = 0x0 (Not Active) NAP actuates the user request: 2nd-level heating on passenger seat NAP::[BH].SETUP_NAP2.FrontPassengerHeating = 0x2 (Heat_level_2) [NAP should first listen to NCL for Ext.Climated deactivation and then remember the MKF command and actuate it] MKF update graphics (red bar for 2nd level and red arrows are shown) MKF does not show anymore the 'A' label On PIP screen: - the bar is at 2nd level of Heating - on the seat model: red arrows are shown - the 'A' label is not shown anymore | NOT_RUN | X | X | NOT_RUN | NOT_RUN | NOT_RUN | X | X | NOT_RUN |  | 23
FB.CL.SST.TC | S. Fortunati | F175 | ALL | MKF-NAP-NCL-NIT | Integration | 2 | NO | F823_Vf6_R7; F874_Vf1_R6 |  | ALL | Passenger Seat Zone [Setting:ALL] | Ext. Climate - Override [from Not Active] | yes | WarmUp/CoolDown: OFF | MKF:Heating:L3 | Heating:L3 | KeyON Select Seat 'Heating'/'Venting' section on MKF Select 'Front Passenger' from Zone Selection on MKF Select 'Seat' > 'Heating/Venting' section on PIP Select 'Passenger' from Zone Selection on PIP Extended Climate:ON (FULL - Heating & Venting) for Passenger Seat NIT::[BH].NIT_VEHICLE_SETUP_2.NIT_PassengerExtendedClimate = 0x3 (ALL) 'A' label is shown on PIP and MKF NCL is not requiring Passenger Seat Heating/Venting NCL::[BH].SETUP_NCL.PassengerExtendedClimate = 0x0 (ReqOFF) NCL::[BH].STATUS_NCL.NCL_FrontPassengerHeating = 0x0 (Not Active) NCL::[BH].STATUS_NCL.NCL_PassengerFans = 0x0 (Not Active) Passenger Seat Heating and Venting: OFF NAP::[BH].SETUP_NAP2.FrontPassengerHeating = 0x0 (Not_active) NAP::[BH].SETUP_NAP2.PassengerFans = 0x0 (Not_active) | 1. Perform a knob rotation to select "3" level on Seat Heating from MKF | 1. MKF sends command after user action: MKF::[BH].COMMAND_MKF_TO_NAG_NAP.FrontPassengerHeating = 0x3 (Heat_level_3) NCL, because of user override command, deactivates Extended Climate for Passenger Seat: NCL::[BH].SETUP_NCL.PassengerExtendedClimate = 0x0 (ReqOFF) NCL::[BH].STATUS_NCL.NCL_FrontPassengerHeating = 0x0 (Not Active) NCL::[BH].STATUS_NCL.NCL_PassengerFans = 0x0 (Not Active) NAP actuates the user request: 3rd-level heating on passenger seat NAP::[BH].SETUP_NAP2.FrontPassengerHeating = 0x3 (Heat_level_3) [NAP should first listen to NCL for Ext.Climated deactivation and then remember the MKF command and actuate it] MKF update graphics (red bar for 3rd level and red arrows are shown) MKF does not show anymore the 'A' label On PIP screen: - the bar is at 3rd level of Heating - on the seat model: red arrows are shown - the 'A' label is not shown anymore | NOT_RUN | X | X | NOT_RUN | NOT_RUN | NOT_RUN | X | X | NOT_RUN |  | 1
FB.CL.SST.TC | S. Fortunati | F175 | ALL | MKF-NAP-NCL-NIT | - | - | NO | F823_Vf6_R7; F874_Vf1_R6 |  | - | Passenger Seat Zone [Setting:ALL] | Ext. Climate - Override [from Not Active] | no(non possible) | WarmUp/CoolDown: OFF | MKF:OFF | Ext Climate:ON | KeyON Select Seat 'Heating'/'Venting' section on MKF Select 'Front Passenger' from Zone Selection on MKF Select 'Seat' > 'Heating/Venting' section on PIP Select 'Passenger' from Zone Selection on PIP Extended Climate:ON (FULL - Heating & Venting) for Passenger Seat NIT::[BH].NIT_VEHICLE_SETUP_2.NIT_PassengerExtendedClimate = 0x3 (ALL) 'A' label is shown on PIP and MKF NCL is not requiring Passenger Seat Heating/Venting NCL::[BH].SETUP_NCL.PassengerExtendedClimate = 0x0 (ReqOFF) NCL::[BH].STATUS_NCL.NCL_FrontPassengerHeating = 0x0 (Not Active) NCL::[BH].STATUS_NCL.NCL_PassengerFans = 0x0 (Not Active) Passenger Seat Heating and Venting: OFF NAP::[BH].SETUP_NAP2.FrontPassengerHeating =0x0 (Not_active) NAP::[BH].SETUP_NAP2.PassengerFans =0x0 (Not_active) | 1. Perform a rotation on Knob in order to select "OFF" level on Seat Heating/Venting from MKF | 1. NIT sends on event: MKF::[BH].COMMAND_MKF_TO_NAG_NAP.FrontPassengerHeating = 0x0 (Not_active) MKF::[BH].COMMAND_MKF_TO_NAG_NAP.PassengerFans =0(Not_active) NCL, since user command is the same of current status, does not deactivate Extended Climate NCL::[BH].SETUP_NCL.PassengerExtendedClimate = 0x0 (ReqOFF) NCL::[BH].STATUS_NCL.NCL_FrontPassengerHeating = 0x0 (Not Active) NCL::[BH].STATUS_NCL.NCL_PassengerFans = 0x0 (Not Active) NAP does not change status : Passenger Seat Heating and Venting still OFF NAP::[BH].SETUP_NAP2.FrontPassengerHeating =0x0 (Not_active) NAP::[BH].SETUP_NAP2.PassengerFans =0x0 (Not_active) MKF does not change graphics (no level highlighted) and the seat is shown blank MKF still shows the 'A' label On PIP screen, graphics are not updated - both bars (Heating and Venting) are shown at '0' level - the seat model is shown blank - the 'A' label is shown | NOT_RUN | X | X | NOT_RUN | NOT_RUN | NOT_RUN | X | X | NOT_RUN
FB.CL.SST.TC | S. Fortunati | F175 | ALL | MKF-NAP-NCL-NIT | NAP-NCL | 2 | NO | F823_Vf6_R7; F874_Vf1_R6 |  | F175_BASE+FSVM | Passenger Seat Zone [Setting:ALL] | Ext. Climate - Override [from Not Active] | yes | WarmUp/CoolDown: OFF | MKF:Venting:L1 | Venting:L1 | KeyON Select Seat 'Heating'/'Venting' section on MKF Select 'Front Passenger' from Zone Selection on MKF Select 'Seat' > 'Heating/Venting' section on PIP Select 'Passenger' from Zone Selection on PIP Extended Climate:ON (FULL - Heating & Venting) for Passenger Seat NIT::[BH].NIT_VEHICLE_SETUP_2.NIT_PassengerExtendedClimate = 0x3 (ALL) 'A' label is shown on PIP and MKF NCL is not requiring Passenger Seat Heating/Venting NCL::[BH].SETUP_NCL.PassengerExtendedClimate = 0x0 (ReqOFF) NCL::[BH].STATUS_NCL.NCL_FrontPassengerHeating = 0x0 (Not Active) NCL::[BH].STATUS_NCL.NCL_PassengerFans = 0x0 (Not Active) Passenger Seat Heating and Venting: OFF NAP::[BH].SETUP_NAP2.FrontPassengerHeating = 0x0 (Not_active) NAP::[BH].SETUP_NAP2.PassengerFans = 0x0 (Not_active) | 1. Perform a knob rotation to select "1" level on Seat Venting from MKF | 1. MKF sends command after user action: MKF::[BH].COMMAND_MKF_TO_NAG_NAP.PassengerFans = 0x1 (Fan_level_1) NCL, because of user override command, deactivates Extended Climate for Passenger Seat: NCL::[BH].SETUP_NCL.PassengerExtendedClimate = 0x0 (ReqOFF) NCL::[BH].STATUS_NCL.NCL_FrontPassengerHeating = 0x0 (Not Active) NCL::[BH].STATUS_NCL.NCL_PassengerFans = 0x0 (Not Active) NAP actuates the user request: 1st-level venting on passenger seat NAP::[BH].SETUP_NAP2.PassengerFans = 0x1 (Fan_level_1) [NAP should first listen to NCL for Ext.Climated deactivation and then remember the MKF command and actuate it] MKF update graphics (blue bar for 1st level and blue arrows are shown) MKF does not show anymore the 'A' label On PIP screen: - the bar is at 1st level of Venting - on the seat model: blue arrows are shown - the 'A' label is not shown anymore | NOT_RUN | X | X | NOT_RUN | NOT_RUN | NOT_RUN | X | X | NOT_RUN |  | 23
FB.CL.SST.TC | S. Fortunati | F175 | ALL | MKF-NAP-NCL-NIT | NAP-NCL | 2 | NO | F823_Vf6_R7; F874_Vf1_R6 |  | F175_BASE+FSVM | Passenger Seat Zone [Setting:ALL] | Ext. Climate - Override [from Not Active] | yes | WarmUp/CoolDown: OFF | MKF:Venting:L2 | Venting:L2 | KeyON Select Seat 'Heating'/'Venting' section on MKF Select 'Front Passenger' from Zone Selection on MKF Select 'Seat' > 'Heating/Venting' section on PIP Select 'Passenger' from Zone Selection on PIP Extended Climate:ON (FULL - Heating & Venting) for Passenger Seat NIT::[BH].NIT_VEHICLE_SETUP_2.NIT_PassengerExtendedClimate = 0x3 (ALL) 'A' label is shown on PIP and MKF NCL is not requiring Passenger Seat Heating/Venting NCL::[BH].SETUP_NCL.PassengerExtendedClimate = 0x0 (ReqOFF) NCL::[BH].STATUS_NCL.NCL_FrontPassengerHeating = 0x0 (Not Active) NCL::[BH].STATUS_NCL.NCL_PassengerFans = 0x0 (Not Active) Passenger Seat Heating and Venting: OFF NAP::[BH].SETUP_NAP2.FrontPassengerHeating = 0x0 (Not_active) NAP::[BH].SETUP_NAP2.PassengerFans = 0x0 (Not_active) | 1. Perform a knob rotation to select "2" level on Seat Venting from MKF | 1. MKF sends command after user action: MKF::[BH].COMMAND_MKF_TO_NAG_NAP.PassengerFans = 2(Fan_level_2) NCL, because of user override command, deactivates Extended Climate for Passenger Seat: NCL::[BH].SETUP_NCL.PassengerExtendedClimate = 0x0 (ReqOFF) NCL::[BH].STATUS_NCL.NCL_FrontPassengerHeating = 0x0 (Not Active) NCL::[BH].STATUS_NCL.NCL_PassengerFans = 0x0 (Not Active) NAP actuates the user request: 2nd-level venting on passenger seat NAP::[BH].SETUP_NAP2.PassengerFans = 0x2 (Fan_level_2) [NAP should first listen to NCL for Ext.Climated deactivation and then remember the MKF command and actuate it] MKF update graphics (blue bar for 2nd level and blue arrows are shown) MKF does not show anymore the 'A' label On PIP screen: - the bar is at 2nd level of Venting - on the seat model: blue arrows are shown - the 'A' label is not shown anymore | NOT_RUN | X | X | NOT_RUN | NOT_RUN | NOT_RUN | X | X | NOT_RUN |  | 24
FB.CL.SST.TC | S. Fortunati | F175 | ALL | MKF-NAP-NCL-NIT | NAP-NCL | 2 | NO | F823_Vf6_R7; F874_Vf1_R6 |  | F175_BASE+FSVM | Passenger Seat Zone [Setting:ALL] | Ext. Climate - Override [from Not Active] | yes | WarmUp/CoolDown: OFF | MKF:Venting:L3 | Venting:L3 | KeyON Select Seat 'Heating'/'Venting' section on MKF Select 'Front Passenger' from Zone Selection on MKF Select 'Seat' > 'Heating/Venting' section on PIP Select 'Passenger' from Zone Selection on PIP Extended Climate:ON (FULL - Heating & Venting) for Passenger Seat NIT::[BH].NIT_VEHICLE_SETUP_2.NIT_PassengerExtendedClimate = 0x3 (ALL) 'A' label is shown on PIP and MKF NCL is not requiring Passenger Seat Heating/Venting NCL::[BH].SETUP_NCL.PassengerExtendedClimate = 0x0 (ReqOFF) NCL::[BH].STATUS_NCL.NCL_FrontPassengerHeating = 0x0 (Not Active) NCL::[BH].STATUS_NCL.NCL_PassengerFans = 0x0 (Not Active) Passenger Seat Heating and Venting: OFF NAP::[BH].SETUP_NAP2.FrontPassengerHeating = 0x0 (Not_active) NAP::[BH].SETUP_NAP2.PassengerFans = 0x0 (Not_active) | 1. Perform a knob rotation to select "3" level on Seat Venting from MKF | 1. MKF sends command after user action: MKF::[BH].COMMAND_MKF_TO_NAG_NAP.PassengerFans = 0x3 (Fan_level_3) NCL, because of user override command, deactivates Extended Climate for Passenger Seat: NCL::[BH].SETUP_NCL.PassengerExtendedClimate = 0x0 (ReqOFF) NCL::[BH].STATUS_NCL.NCL_FrontPassengerHeating = 0x0 (Not Active) NCL::[BH].STATUS_NCL.NCL_PassengerFans = 0x0 (Not Active) NAP actuates the user request: 3rd-level venting on passenger seat NAP::[BH].SETUP_NAP2.PassengerFans = 3(Fan_level_3) [NAP should first listen to NCL for Ext.Climated deactivation and then remember the MKF command and actuate it] MKF update graphics (blue bar for 3rd level and blue arrows are shown) MKF does not show anymore the 'A' label On PIP screen: - the bar is at 3rd level of Venting - on the seat model: blue arrows are shown - the 'A' label is not shown anymore | NOT_RUN | X | X | NOT_RUN | NOT_RUN | NOT_RUN | X | X | NOT_RUN |  | 3
FB.CL.SST.TC | S. Fortunati | F175 | ALL | MKF-NAP-NCL-NIT | - | - | NO | F823_Vf6_R7; F874_Vf1_R6 |  | - | Passenger Seat Zone [Setting:ALL] | Ext. Climate - Override [from Not Active] | no(del-doppia) | WarmUp/CoolDown: OFF | MKF:OFF(doppia) | Ext Climate:ON | KeyON Select Seat 'Heating'/'Venting' section on MKF Select 'Front Passenger' from Zone Selection on MKF Select 'Seat' > 'Heating/Venting' section on PIP Select 'Passenger' from Zone Selection on PIP Extended Climate:ON (FULL - Heating & Venting) for Passenger Seat NIT::[BH].NIT_VEHICLE_SETUP_2.NIT_PassengerExtendedClimate = 0x3 (ALL) 'A' label is shown on PIP and MKF NCL is not requiring Passenger Seat Heating/Venting NCL::[BH].SETUP_NCL.PassengerExtendedClimate = 0x0 (ReqOFF) NCL::[BH].STATUS_NCL.NCL_FrontPassengerHeating = 0x0 (Not Active) NCL::[BH].STATUS_NCL.NCL_PassengerFans = 0x0 (Not Active) Passenger Seat Heating and Venting: OFF NAP::[BH].SETUP_NAP2.FrontPassengerHeating =0x0 (Not_active) NAP::[BH].SETUP_NAP2.PassengerFans =0x0 (Not_active) | 1. Perform a rotation on Knob in order to select "OFF" level on Seat Heating/Venting from MKF | 1. NIT sends on event: MKF::[BH].COMMAND_MKF_TO_NAG_NAP.FrontPassengerHeating = 0x0 (Not_active) MKF::[BH].COMMAND_MKF_TO_NAG_NAP.PassengerFans =0(Not_active) NCL, since user command is the same of current status, does not deactivate Extended Climate NCL::[BH].SETUP_NCL.PassengerExtendedClimate = 0x0 (ReqOFF) NCL::[BH].STATUS_NCL.NCL_FrontPassengerHeating = 0x0 (Not Active) NCL::[BH].STATUS_NCL.NCL_PassengerFans = 0x0 (Not Active) NAP does not change status : Passenger Seat Heating and Venting still OFF NAP::[BH].SETUP_NAP2.FrontPassengerHeating =0x0 (Not_active) NAP::[BH].SETUP_NAP2.PassengerFans =0x0 (Not_active) MKF does not change graphics (no level highlighted) and the seat is shown blank MKF still shows the 'A' label On PIP screen, graphics are not updated - both bars (Heating and Venting) are shown at '0' level - the seat model is shown blank - the 'A' label is shown | NOT_RUN | X | X | NOT_RUN | NOT_RUN | NOT_RUN | X | X | NOT_RUN
FB.CL.SST.TC | S. Fortunati | F175 | ALL | MKF-NAP-NCL-NIT | NAP-NCL | 2 | NO | F823_Vf6_R7; F874_Vf1_R6 |  | ALL | Passenger Seat Zone [Setting:ALL] | Ext. Climate - Override [from Not Active] | yes | WarmUp/CoolDown: OFF | PIP:Heating:L1 | Heating:L1 | KeyON Select Seat 'Heating'/'Venting' section on MKF Select 'Front Passenger' from Zone Selection on MKF Select 'Seat' > 'Heating/Venting' section on PIP Select 'Passenger' from Zone Selection on PIP Extended Climate:ON (FULL - Heating & Venting) for Passenger Seat NIT::[BH].NIT_VEHICLE_SETUP_2.NIT_PassengerExtendedClimate = 0x3 (ALL) 'A' label is shown on PIP and MKF NCL is not requiring Passenger Seat Heating/Venting NCL::[BH].SETUP_NCL.PassengerExtendedClimate = 0x0 (ReqOFF) NCL::[BH].STATUS_NCL.NCL_FrontPassengerHeating = 0x0 (Not Active) NCL::[BH].STATUS_NCL.NCL_PassengerFans = 0x0 (Not Active) Passenger Seat Heating and Venting: OFF NAP::[BH].SETUP_NAP2.FrontPassengerHeating = 0x0 (Not_active) NAP::[BH].SETUP_NAP2.PassengerFans = 0x0 (Not_active) | 1. Perform a swipe left/right or a tap to select "1" level on Seat Heating from PIP | 1. NIT sends command after user action: NIT::[BH].COMMAND_NIT_TO_NAG_NAP2.FrontPassengerHeating = 0x1 (Heat_level_1) NCL, because of user override command, deactivates Extended Climate for Passenger Seat: NCL::[BH].SETUP_NCL.PassengerExtendedClimate = 0x0 (ReqOFF) NCL::[BH].STATUS_NCL.NCL_FrontPassengerHeating = 0x0 (Not Active) NCL::[BH].STATUS_NCL.NCL_PassengerFans = 0x0 (Not Active) NAP actuates the user request: 1st-level heating on passenger seat NAP::[BH].SETUP_NAP2.FrontPassengerHeating = 0x1 (Heat_level_1) [NAP should first listen to NCL for Ext.Climated deactivation and then remember the NIT command and actuate it] MKF update graphics (red bar for 1st level and red arrows are shown) MKF does not show anymore the 'A' label On PIP screen: - the bar is at 1st level of Heating - on the seat model: red arrows are shown - the 'A' label is not shown anymore | NOT_RUN | X | X | NOT_RUN | NOT_RUN | NOT_RUN | X | X | NOT_RUN |  | 15
FB.CL.SST.TC | S. Fortunati | F175 | ALL | MKF-NAP-NCL-NIT | NAP-NCL | 2 | NO | F823_Vf6_R7; F874_Vf1_R6 |  | ALL | Passenger Seat Zone [Setting:ALL] | Ext. Climate - Override [from Not Active] | yes | WarmUp/CoolDown: OFF | PIP:Heating:L2 | Heating:L2 | KeyON Select Seat 'Heating'/'Venting' section on MKF Select 'Front Passenger' from Zone Selection on MKF Select 'Seat' > 'Heating/Venting' section on PIP Select 'Passenger' from Zone Selection on PIP Extended Climate:ON (FULL - Heating & Venting) for Passenger Seat NIT::[BH].NIT_VEHICLE_SETUP_2.NIT_PassengerExtendedClimate = 0x3 (ALL) 'A' label is shown on PIP and MKF NCL is not requiring Passenger Seat Heating/Venting NCL::[BH].SETUP_NCL.PassengerExtendedClimate = 0x0 (ReqOFF) NCL::[BH].STATUS_NCL.NCL_FrontPassengerHeating = 0x0 (Not Active) NCL::[BH].STATUS_NCL.NCL_PassengerFans = 0x0 (Not Active) Passenger Seat Heating and Venting: OFF NAP::[BH].SETUP_NAP2.FrontPassengerHeating = 0x0 (Not_active) NAP::[BH].SETUP_NAP2.PassengerFans = 0x0 (Not_active) | 1. Perform a swipe left/right or a tap to select "2" level on Seat Heating from PIP | 1. NIT sends command after user action: NIT::[BH].COMMAND_NIT_TO_NAG_NAP2.FrontPassengerHeating = 0x2 (Heat_level_2) NCL, because of user override command, deactivates Extended Climate for Passenger Seat: NCL::[BH].SETUP_NCL.PassengerExtendedClimate = 0x0 (ReqOFF) NCL::[BH].STATUS_NCL.NCL_FrontPassengerHeating = 0x0 (Not Active) NCL::[BH].STATUS_NCL.NCL_PassengerFans = 0x0 (Not Active) NAP actuates the user request: 2nd-level heating on passenger seat NAP::[BH].SETUP_NAP2.FrontPassengerHeating = 0x2 (Heat_level_2) [NAP should first listen to NCL for Ext.Climated deactivation and then remember the NIT command and actuate it] MKF update graphics (red bar for 2nd level and red arrows are shown) MKF does not show anymore the 'A' label On PIP screen: - the bar is at 2nd level of Heating - on the seat model: red arrows are shown - the 'A' label is not shown anymore | NOT_RUN | X | X | NOT_RUN | NOT_RUN | NOT_RUN | X | X | NOT_RUN |  | 15
FB.CL.SST.TC | S. Fortunati | F175 | ALL | MKF-NAP-NCL-NIT | NAP-NCL | 2 | NO | F823_Vf6_R7; F874_Vf1_R6 |  | ALL | Passenger Seat Zone [Setting:ALL] | Ext. Climate - Override [from Not Active] | yes | WarmUp/CoolDown: OFF | PIP:Heating:L3 | Heating:L3 | KeyON Select Seat 'Heating'/'Venting' section on MKF Select 'Front Passenger' from Zone Selection on MKF Select 'Seat' > 'Heating/Venting' section on PIP Select 'Passenger' from Zone Selection on PIP Extended Climate:ON (FULL - Heating & Venting) for Passenger Seat NIT::[BH].NIT_VEHICLE_SETUP_2.NIT_PassengerExtendedClimate = 0x3 (ALL) 'A' label is shown on PIP and MKF NCL is not requiring Passenger Seat Heating/Venting NCL::[BH].SETUP_NCL.PassengerExtendedClimate = 0x0 (ReqOFF) NCL::[BH].STATUS_NCL.NCL_FrontPassengerHeating = 0x0 (Not Active) NCL::[BH].STATUS_NCL.NCL_PassengerFans = 0x0 (Not Active) Passenger Seat Heating and Venting: OFF NAP::[BH].SETUP_NAP2.FrontPassengerHeating = 0x0 (Not_active) NAP::[BH].SETUP_NAP2.PassengerFans = 0x0 (Not_active) | 1. Perform a swipe left/right or a tap to select "3" level on Seat Heating from PIP | 1. NIT sends command after user action: NIT::[BH].COMMAND_NIT_TO_NAG_NAP2.FrontPassengerHeating = 0x3 (Heat_level_3) NCL, because of user override command, deactivates Extended Climate for Passenger Seat: NCL::[BH].SETUP_NCL.PassengerExtendedClimate = 0x0 (ReqOFF) NCL::[BH].STATUS_NCL.NCL_FrontPassengerHeating = 0x0 (Not Active) NCL::[BH].STATUS_NCL.NCL_PassengerFans = 0x0 (Not Active) NAP actuates the user request: 3rd-level heating on passenger seat NAP::[BH].SETUP_NAP2.FrontPassengerHeating = 0x3 (Heat_level_3) [NAP should first listen to NCL for Ext.Climated deactivation and then remember the NIT command and actuate it] MKF update graphics (red bar for 3rd level and red arrows are shown) MKF does not show anymore the 'A' label On PIP screen: - the bar is at 3rd level of Heating - on the seat model: red arrows are shown - the 'A' label is not shown anymore | NOT_RUN | X | X | NOT_RUN | NOT_RUN | NOT_RUN | X | X | NOT_RUN |  | 8
FB.CL.SST.TC | S. Fortunati | F175 | ALL | MKF-NAP-NCL-NIT | NAP-NCL | 2 | NO | F823_Vf6_R7; F874_Vf1_R6 |  | ALL | Passenger Seat Zone [Setting:ALL] | Ext. Climate - Override [from Not Active] | yes | WarmUp/CoolDown: OFF | PIP:Heating:OFF | Ext Climate:ON | KeyON Select Seat 'Heating'/'Venting' section on MKF Select 'Front Passenger' from Zone Selection on MKF Select 'Seat' > 'Heating/Venting' section on PIP Select 'Passenger' from Zone Selection on PIP Extended Climate:ON (FULL - Heating & Venting) for Passenger Seat NIT::[BH].NIT_VEHICLE_SETUP_2.NIT_PassengerExtendedClimate = 0x3 (ALL) 'A' label is shown on PIP and MKF NCL is not requiring Passenger Seat Heating/Venting NCL::[BH].SETUP_NCL.PassengerExtendedClimate = 0x0 (ReqOFF) NCL::[BH].STATUS_NCL.NCL_FrontPassengerHeating = 0x0 (Not Active) NCL::[BH].STATUS_NCL.NCL_PassengerFans = 0x0 (Not Active) Passenger Seat Heating and Venting: OFF NAP::[BH].SETUP_NAP2.FrontPassengerHeating = 0x0 (Not_active) NAP::[BH].SETUP_NAP2.PassengerFans = 0x0 (Not_active) | 1. Perform a swipe left/right or a tap to select "OFF" level on Seat Heating from PIP | 1. NIT sends on event: NIT::[BH].COMMAND_NIT_TO_NAG_NAP2.FrontPassengerHeating =0x0 (Not_active) NIT::[BH].COMMAND_NIT_TO_NAG_NAP2.PassengerFans = 0x0 (Not_active) NCL, since user command is the same of current status, does not deactivate Extended Climate NCL::[BH].SETUP_NCL.PassengerExtendedClimate = 0x0 (ReqOFF) NCL::[BH].STATUS_NCL.NCL_FrontPassengerHeating = 0x0 (Not Active) NCL::[BH].STATUS_NCL.NCL_PassengerFans = 0x0 (Not Active) NAP does not change status : Passenger Seat Heating and Venting still OFF NAP::[BH].SETUP_NAP2.FrontPassengerHeating = 0x0 (Not_active) NAP::[BH].SETUP_NAP2.PassengerFans = 0x0 (Not_active) MKF does not change graphics (no level highlighted) and the seat is shown blank MKF still shows the 'A' label On PIP screen, graphics are not updated - both bars (Heating and Venting) are shown at '0' level - the seat model is shown blank - the 'A' label is shown | NOT_RUN | X | X | NOT_RUN | NOT_RUN | NOT_RUN | X | X | NOT_RUN |  | 12
FB.CL.SST.TC | S. Fortunati | F175 | ALL | MKF-NAP-NCL-NIT | NAP-NCL | 2 | NO | F823_Vf6_R7; F874_Vf1_R6 |  | F175_BASE+FSVM | Passenger Seat Zone [Setting:ALL] | Ext. Climate - Override [from Not Active] | yes | WarmUp/CoolDown: OFF | PIP:Venting:L1 | Venting:L1 | KeyON Select Seat 'Heating'/'Venting' section on MKF Select 'Front Passenger' from Zone Selection on MKF Select 'Seat' > 'Heating/Venting' section on PIP Select 'Passenger' from Zone Selection on PIP Extended Climate:ON (FULL - Heating & Venting) for Passenger Seat NIT::[BH].NIT_VEHICLE_SETUP_2.NIT_PassengerExtendedClimate = 0x3 (ALL) 'A' label is shown on PIP and MKF NCL is not requiring Passenger Seat Heating/Venting NCL::[BH].SETUP_NCL.PassengerExtendedClimate = 0x0 (ReqOFF) NCL::[BH].STATUS_NCL.NCL_FrontPassengerHeating = 0x0 (Not Active) NCL::[BH].STATUS_NCL.NCL_PassengerFans = 0x0 (Not Active) Passenger Seat Heating and Venting: OFF NAP::[BH].SETUP_NAP2.FrontPassengerHeating = 0x0 (Not_active) NAP::[BH].SETUP_NAP2.PassengerFans = 0x0 (Not_active) | 1. Perform a swipe left/right or a tap to select "1" level on Seat Venting from PIP | 1. NIT sends command after user action: NIT::[BH].COMMAND_NIT_TO_NAG_NAP2.PassengerFans = 0x1 (Fan_level_1) NCL, because of user override command, deactivates Extended Climate for Passenger Seat: NCL::[BH].SETUP_NCL.PassengerExtendedClimate = 0x0 (ReqOFF) NCL::[BH].STATUS_NCL.NCL_FrontPassengerHeating = 0x0 (Not Active) NCL::[BH].STATUS_NCL.NCL_PassengerFans = 0x0 (Not Active) NAP actuates the user request: 1st-level venting on passenger seat NAP::[BH].SETUP_NAP2.PassengerFans = 0x1 (Fan_level_1) [NAP should first listen to NCL for Ext.Climated deactivation and then remember the NIT command and actuate it] MKF update graphics (blue bar for 1st level and blue arrows are shown) MKF does not show anymore the 'A' label On PIP screen: - the bar is at 1st level of Venting - on the seat model: blue arrows are shown - the 'A' label is not shown anymore | NOT_RUN | X | X | NOT_RUN | NOT_RUN | NOT_RUN | X | X | NOT_RUN |  | 23
FB.CL.SST.TC | S. Fortunati | F175 | ALL | MKF-NAP-NCL-NIT | NAP-NCL | 2 | NO | F823_Vf6_R7; F874_Vf1_R6 |  | F175_BASE+FSVM | Passenger Seat Zone [Setting:ALL] | Ext. Climate - Override [from Not Active] | yes | WarmUp/CoolDown: OFF | PIP:Venting:L2 | Venting:L2 | KeyON Select Seat 'Heating'/'Venting' section on MKF Select 'Front Passenger' from Zone Selection on MKF Select 'Seat' > 'Heating/Venting' section on PIP Select 'Passenger' from Zone Selection on PIP Extended Climate:ON (FULL - Heating & Venting) for Passenger Seat NIT::[BH].NIT_VEHICLE_SETUP_2.NIT_PassengerExtendedClimate = 0x3 (ALL) 'A' label is shown on PIP and MKF NCL is not requiring Passenger Seat Heating/Venting NCL::[BH].SETUP_NCL.PassengerExtendedClimate = 0x0 (ReqOFF) NCL::[BH].STATUS_NCL.NCL_FrontPassengerHeating = 0x0 (Not Active) NCL::[BH].STATUS_NCL.NCL_PassengerFans = 0x0 (Not Active) Passenger Seat Heating and Venting: OFF NAP::[BH].SETUP_NAP2.FrontPassengerHeating = 0x0 (Not_active) NAP::[BH].SETUP_NAP2.PassengerFans = 0x0 (Not_active) | 1. Perform a swipe left/right or a tap to select "2" level on Seat Venting from PIP | 1. NIT sends command after user action: NIT::[BH].COMMAND_NIT_TO_NAG_NAP2.PassengerFans = 0x2 (Fan_level_2) NCL, because of user override command, deactivates Extended Climate for Passenger Seat: NCL::[BH].SETUP_NCL.PassengerExtendedClimate = 0x0 (ReqOFF) NCL::[BH].STATUS_NCL.NCL_FrontPassengerHeating = 0x0 (Not Active) NCL::[BH].STATUS_NCL.NCL_PassengerFans = 0x0 (Not Active) NAP actuates the user request: 2nd-level venting on passenger seat NAP::[BH].SETUP_NAP2.PassengerFans = 0x2 (Fan_level_2) [NAP should first listen to NCL for Ext.Climated deactivation and then remember the NIT command and actuate it] MKF update graphics (blue bar for 2nd level and blue arrows are shown) MKF does not show anymore the 'A' label On PIP screen: - the bar is at 2nd level of Venting - on the seat model: blue arrows are shown - the 'A' label is not shown anymore | NOT_RUN | X | X | NOT_RUN | NOT_RUN | NOT_RUN | X | X | NOT_RUN |  | 6
FB.CL.SST.TC | S. Fortunati | F175 | ALL | MKF-NAP-NCL-NIT | NAP-NCL | 2 | NO | F823_Vf6_R7; F874_Vf1_R6 |  | F175_BASE+FSVM | Passenger Seat Zone [Setting:ALL] | Ext. Climate - Override [from Not Active] | yes | WarmUp/CoolDown: OFF | PIP:Venting:L3 | Venting:L3 | KeyON Select Seat 'Heating'/'Venting' section on MKF Select 'Front Passenger' from Zone Selection on MKF Select 'Seat' > 'Heating/Venting' section on PIP Select 'Passenger' from Zone Selection on PIP Extended Climate:ON (FULL - Heating & Venting) for Passenger Seat NIT::[BH].NIT_VEHICLE_SETUP_2.NIT_PassengerExtendedClimate = 0x3 (ALL) 'A' label is shown on PIP and MKF NCL is not requiring Passenger Seat Heating/Venting NCL::[BH].SETUP_NCL.PassengerExtendedClimate = 0x0 (ReqOFF) NCL::[BH].STATUS_NCL.NCL_FrontPassengerHeating = 0x0 (Not Active) NCL::[BH].STATUS_NCL.NCL_PassengerFans = 0x0 (Not Active) Passenger Seat Heating and Venting: OFF NAP::[BH].SETUP_NAP2.FrontPassengerHeating = 0x0 (Not_active) NAP::[BH].SETUP_NAP2.PassengerFans = 0x0 (Not_active) | 1. Perform a swipe left/right or a tap to select "3" level on Seat Venting from PIP | 1. NIT sends command after user action: NIT::[BH].COMMAND_NIT_TO_NAG_NAP2.PassengerFans = 3(Fan_level_3) NCL, because of user override command, deactivates Extended Climate for Passenger Seat: NCL::[BH].SETUP_NCL.PassengerExtendedClimate = 0x0 (ReqOFF) NCL::[BH].STATUS_NCL.NCL_FrontPassengerHeating = 0x0 (Not Active) NCL::[BH].STATUS_NCL.NCL_PassengerFans = 0x0 (Not Active) NAP actuates the user request: 3rd-level venting on passenger seat NAP::[BH].SETUP_NAP2.PassengerFans = 3(Fan_level_3) [NAP should first listen to NCL for Ext.Climated deactivation and then remember the NIT command and actuate it] MKF update graphics (blue bar for 3rd level and blue arrows are shown) MKF does not show anymore the 'A' label On PIP screen: - the bar is at 3rd level of Venting - on the seat model: blue arrows are shown - the 'A' label is not shown anymore | NOT_RUN | X | X | NOT_RUN | NOT_RUN | NOT_RUN | X | X | NOT_RUN |  | 21
FB.CL.SST.TC | S. Fortunati | F175 | ALL | MKF-NAP-NCL-NIT | NAP-NCL | 2 | NO | F823_Vf6_R7; F874_Vf1_R6 |  | F175_BASE+FSVM | Passenger Seat Zone [Setting:ALL] | Ext. Climate - Override [from Not Active] | yes | WarmUp/CoolDown: OFF | PIP:Venting:OFF | Ext Climate:ON | KeyON Select Seat 'Heating'/'Venting' section on MKF Select 'Front Passenger' from Zone Selection on MKF Select 'Seat' > 'Heating/Venting' section on PIP Select 'Passenger' from Zone Selection on PIP Extended Climate:ON (FULL - Heating & Venting) for Passenger Seat NIT::[BH].NIT_VEHICLE_SETUP_2.NIT_PassengerExtendedClimate = 0x3 (ALL) 'A' label is shown on PIP and MKF NCL is not requiring Passenger Seat Heating/Venting NCL::[BH].SETUP_NCL.PassengerExtendedClimate = 0x0 (ReqOFF) NCL::[BH].STATUS_NCL.NCL_FrontPassengerHeating = 0x0 (Not Active) NCL::[BH].STATUS_NCL.NCL_PassengerFans = 0x0 (Not Active) Passenger Seat Heating and Venting: OFF NAP::[BH].SETUP_NAP2.FrontPassengerHeating = 0x0 (Not_active) NAP::[BH].SETUP_NAP2.PassengerFans = 0x0 (Not_active) | 1. Perform a swipe left/right or a tap to select "OFF" level on Seat Venting from PIP | 1. NIT sends on event: NIT::[BH].COMMAND_NIT_TO_NAG_NAP2.FrontPassengerHeating =0x0 (Not_active) NIT::[BH].COMMAND_NIT_TO_NAG_NAP2.PassengerFans = 0x0 (Not_active) NCL, since user command is the same of current status, does not deactivate Extended Climate NCL::[BH].SETUP_NCL.PassengerExtendedClimate = 0x0 (ReqOFF) NCL::[BH].STATUS_NCL.NCL_FrontPassengerHeating = 0x0 (Not Active) NCL::[BH].STATUS_NCL.NCL_PassengerFans = 0x0 (Not Active) NAP does not change status : Passenger Seat Heating and Venting still OFF NAP::[BH].SETUP_NAP2.FrontPassengerHeating = 0x0 (Not_active) NAP::[BH].SETUP_NAP2.PassengerFans = 0x0 (Not_active) MKF does not change graphics (no level highlighted) and the seat is shown blank MKF still shows the 'A' label On PIP screen, graphics are not updated - both bars (Heating and Venting) are shown at '0' level - the seat model is shown blank - the 'A' label is shown | NOT_RUN | X | X | NOT_RUN | NOT_RUN | NOT_RUN | X | X | NOT_RUN |  | 3
- | - | - | - | - | - | - | - | - | - | - | Passenger Seat Zone [Setting:ALL] | Ext. Climate - Override [from WarmUp L1] | yes | - | - | - | [11 empty] | - | bar: MKF to RSR
FB.CL.SST.TC | S. Fortunati | F175 | ALL | MKF-NAP-NCL-NIT | - | - | NO | F823_Vf6_R7; F874_Vf1_R6 |  | - | Passenger Seat Zone [Setting:ALL] | Ext. Climate - Override [from WarmUp L1] | no(non possible) | WarmUp: L1 | MKF:Heating:L1 | Ext Climate:ON | KeyON Select Seat 'Heating'/'Venting' section on MKF Select 'Front Passenger' from Zone Selection on MKF Select 'Seat' > 'Heating/Venting' section on PIP Select 'Passenger' from Zone Selection on PIP Extended Climate:ON (FULL - Heating & Venting) for Passenger Seat NIT::[BH].NIT_VEHICLE_SETUP_2.NIT_PassengerExtendedClimate = 0x3 (ALL) 'A' label is shown on PIP and MKF NCL is requiring Passenger Seat Heating at 1st-level NCL::[BH].SETUP_NCL.PassengerExtendedClimate = 0x4 (ActiveSeatHeating) NCL::[BH].STATUS_NCL.NCL_FrontPassengerHeating = 0x1 (Heat_Level1) NCL::[BH].STATUS_NCL.NCL_PassengerFans = 0x0 (Not Active) NAP is activating HEATING at 1st Level NAP::[BH].SETUP_NAP2.FrontPassengerHeating = 0x1 (Heat level 1) NAP::[BH].SETUP_NAP2.PassengerFans =0x0 (Not_active) | 1. Perform a knob rotation to select "1" level on Seat Heating from MKF | 1. MKF sends command after user action: MKF::[BH].COMMAND_MKF_TO_NAG_NAP.FrontPassengerHeating = 0x1 (Heat_level_1) NCL, since user command is the same of current status, does not deactivate Extended Climate NCL::[BH].SETUP_NCL.PassengerExtendedClimate = 0x4 (ActiveSeatHeating) NCL::[BH].STATUS_NCL.NCL_FrontPassengerHeating = 0x1 (Heat_Level1) NCL::[BH].STATUS_NCL.NCL_PassengerFans = 0x0 (Not Active) NAP keeps actuating NCL request - Heating at 1st level NAP::[BH].SETUP_NAP2.FrontPassengerHeating = 0x1 (Heat level 1) NAP::[BH].SETUP_NAP2.PassengerFans = 0x0 (Not_active) MKF does not change graphics (red bar for 1st level and red arrows are shown) MKF still shows the 'A' label On PIP screen, graphics are not updated - the bar is at 1st level of Heating - on the seat model: red arrows are shown - the 'A' label is shown | NOT_RUN | X | X | NOT_RUN | NOT_RUN | NOT_RUN | X | X | NOT_RUN
FB.CL.SST.TC | S. Fortunati | F175 | ALL | MKF-NAP-NCL-NIT | NAP-NCL | 2 | NO | F823_Vf6_R7; F874_Vf1_R6 |  | ALL | Passenger Seat Zone [Setting:ALL] | Ext. Climate - Override [from WarmUp L1] | yes | WarmUp: L1 | MKF:Heating:L2 | Heating:L2 | KeyON Select Seat 'Heating'/'Venting' section on MKF Select 'Front Passenger' from Zone Selection on MKF Select 'Seat' > 'Heating/Venting' section on PIP Select 'Passenger' from Zone Selection on PIP Extended Climate:ON (FULL - Heating & Venting) for Passenger Seat NIT::[BH].NIT_VEHICLE_SETUP_2.NIT_PassengerExtendedClimate = 0x3 (ALL) 'A' label is shown on PIP and MKF NCL is requiring Passenger Seat Heating at 1st-level NCL::[BH].SETUP_NCL.PassengerExtendedClimate = 0x4 (ActiveSeatHeating) NCL::[BH].STATUS_NCL.NCL_FrontPassengerHeating = 0x1 (Heat_Level1) NCL::[BH].STATUS_NCL.NCL_PassengerFans = 0x0 (Not Active) NAP is activating HEATING at 1st Level NAP::[BH].SETUP_NAP2.FrontPassengerHeating = 0x1 (Heat level 1) NAP::[BH].SETUP_NAP2.PassengerFans = 0x0 (Not_active) | 1. Perform a knob rotation to select "2" level on Seat Heating from MKF | 1. MKF sends command after user action: MKF::[BH].COMMAND_MKF_TO_NAG_NAP.FrontPassengerHeating = 0x2 (Heat_level_2) NCL, because of user override command, deactivates Extended Climate for Passenger Seat: NCL::[BH].SETUP_NCL.PassengerExtendedClimate = 0x0 (ReqOFF) NCL::[BH].STATUS_NCL.NCL_FrontPassengerHeating = 0x0 (Not Active) NCL::[BH].STATUS_NCL.NCL_PassengerFans = 0x0 (Not Active) NAP actuates the user request: 2nd-level heating on passenger seat NAP::[BH].SETUP_NAP2.FrontPassengerHeating = 0x2 (Heat_level_2) [NAP should first listen to NCL for Ext.Climated deactivation and then remember the MKF command and actuate it] MKF update graphics (red bar for 2nd level and red arrows are shown) MKF does not show anymore the 'A' label On PIP screen: - the bar is at 2nd level of Heating - on the seat model: red arrows are shown - the 'A' label is not shown anymore | NOT_RUN | X | X | NOT_RUN | NOT_RUN | NOT_RUN | X | X | NOT_RUN |  | 18
FB.CL.SST.TC | S. Fortunati | F175 | ALL | MKF-NAP-NCL-NIT | NAP-NCL | 2 | NO | F823_Vf6_R7; F874_Vf1_R6 |  | ALL | Passenger Seat Zone [Setting:ALL] | Ext. Climate - Override [from WarmUp L1] | yes | WarmUp: L1 | MKF:Heating:L3 | Heating:L3 | KeyON Select Seat 'Heating'/'Venting' section on MKF Select 'Front Passenger' from Zone Selection on MKF Select 'Seat' > 'Heating/Venting' section on PIP Select 'Passenger' from Zone Selection on PIP Extended Climate:ON (FULL - Heating & Venting) for Passenger Seat NIT::[BH].NIT_VEHICLE_SETUP_2.NIT_PassengerExtendedClimate = 0x3 (ALL) 'A' label is shown on PIP and MKF NCL is requiring Passenger Seat Heating at 1st-level NCL::[BH].SETUP_NCL.PassengerExtendedClimate = 0x4 (ActiveSeatHeating) NCL::[BH].STATUS_NCL.NCL_FrontPassengerHeating = 0x1 (Heat_Level1) NCL::[BH].STATUS_NCL.NCL_PassengerFans = 0x0 (Not Active) NAP is activating HEATING at 1st Level NAP::[BH].SETUP_NAP2.FrontPassengerHeating = 0x1 (Heat level 1) NAP::[BH].SETUP_NAP2.PassengerFans = 0x0 (Not_active) | 1. Perform a knob rotation to select "3" level on Seat Heating from MKF | 1. MKF sends command after user action: MKF::[BH].COMMAND_MKF_TO_NAG_NAP.FrontPassengerHeating = 0x3 (Heat_level_3) NCL, because of user override command, deactivates Extended Climate for Passenger Seat: NCL::[BH].SETUP_NCL.PassengerExtendedClimate = 0x0 (ReqOFF) NCL::[BH].STATUS_NCL.NCL_FrontPassengerHeating = 0x0 (Not Active) NCL::[BH].STATUS_NCL.NCL_PassengerFans = 0x0 (Not Active) NAP actuates the user request: 3rd-level heating on passenger seat NAP::[BH].SETUP_NAP2.FrontPassengerHeating = 0x3 (Heat_level_3) [NAP should first listen to NCL for Ext.Climated deactivation and then remember the MKF command and actuate it] MKF update graphics (red bar for 3rd level and red arrows are shown) MKF does not show anymore the 'A' label On PIP screen: - the bar is at 3rd level of Heating - on the seat model: red arrows are shown - the 'A' label is not shown anymore | NOT_RUN | X | X | NOT_RUN | NOT_RUN | NOT_RUN | X | X | NOT_RUN |  | 16
FB.CL.SST.TC | S. Fortunati | F175 | ALL | MKF-NAP-NCL-NIT | NAP-NCL | 2 | NO | F823_Vf6_R7; F874_Vf1_R6 |  | ALL | Passenger Seat Zone [Setting:ALL] | Ext. Climate - Override [from WarmUp L1] | yes | WarmUp: L1 | MKF:OFF | Heating:OFF | KeyON Select Seat 'Heating'/'Venting' section on MKF Select 'Front Passenger' from Zone Selection on MKF Select 'Seat' > 'Heating/Venting' section on PIP Select 'Passenger' from Zone Selection on PIP Extended Climate:ON (FULL - Heating & Venting) for Passenger Seat NIT::[BH].NIT_VEHICLE_SETUP_2.NIT_PassengerExtendedClimate = 0x3 (ALL) 'A' label is shown on PIP and MKF NCL is requiring Passenger Seat Heating at 1st-level NCL::[BH].SETUP_NCL.PassengerExtendedClimate = 0x4 (ActiveSeatHeating) NCL::[BH].STATUS_NCL.NCL_FrontPassengerHeating = 0x1 (Heat_Level1) NCL::[BH].STATUS_NCL.NCL_PassengerFans = 0x0 (Not Active) NAP is activating HEATING at 1st Level NAP::[BH].SETUP_NAP2.FrontPassengerHeating = 0x1 (Heat level 1) NAP::[BH].SETUP_NAP2.PassengerFans = 0x0 (Not_active) | 1. Perform a rotation on Knob in order to select "OFF" level on Seat Heating/Venting from MKF | 1. MKF sends command after user action: MKF::[BH].COMMAND_MKF_TO_NAG_NAP.FrontPassengerHeating = 0x0 (Not_active) MKF::[BH].COMMAND_MKF_TO_NAG_NAP.PassengerFans = 0x0 (Not_active) NCL, because of user override command, deactivates Extended Climate for Passenger Seat: NCL::[BH].SETUP_NCL.PassengerExtendedClimate = 0x0 (ReqOFF) NCL::[BH].STATUS_NCL.NCL_FrontPassengerHeating = 0x0 (Not Active) NCL::[BH].STATUS_NCL.NCL_PassengerFans = 0x0 (Not Active) NAP actuates the user request: switch off the heating on passenger seat NAP::[BH].SETUP_NAP2.FrontPassengerHeating = 0x0 (Not_active) Venting still OFF: NAP::[BH].SETUP_NAP2.PassengerFans = 0x0 (Not_active) [NAP should first listen to NCL for Ext.Climated deactivation and then remember the MKF command and actuate it] MKF update graphics (no level highlighted) and the seat is shown blank MKF does not show anymore the 'A' label On PIP screen: - both bars (Heating and Venting) are shown at '0' level - the seat model is shown blank - the 'A' label is not shown anymore | NOT_RUN | X | X | NOT_RUN | NOT_RUN | NOT_RUN | X | X | NOT_RUN |  | 8
FB.CL.SST.TC | S. Fortunati | F175 | ALL | MKF-NAP-NCL-NIT | NAP-NCL | 2 | NO | F823_Vf6_R7; F874_Vf1_R6 |  | F175_BASE+FSVM | Passenger Seat Zone [Setting:ALL] | Ext. Climate - Override [from WarmUp L1] | yes | WarmUp: L1 | MKF:Venting:L1 | Venting:L1 | KeyON Select Seat 'Heating'/'Venting' section on MKF Select 'Front Passenger' from Zone Selection on MKF Select 'Seat' > 'Heating/Venting' section on PIP Select 'Passenger' from Zone Selection on PIP Extended Climate:ON (FULL - Heating & Venting) for Passenger Seat NIT::[BH].NIT_VEHICLE_SETUP_2.NIT_PassengerExtendedClimate = 0x3 (ALL) 'A' label is shown on PIP and MKF NCL is requiring Passenger Seat Heating at 1st-level NCL::[BH].SETUP_NCL.PassengerExtendedClimate = 0x4 (ActiveSeatHeating) NCL::[BH].STATUS_NCL.NCL_FrontPassengerHeating = 0x1 (Heat_Level1) NCL::[BH].STATUS_NCL.NCL_PassengerFans = 0x0 (Not Active) NAP is activating HEATING at 1st Level NAP::[BH].SETUP_NAP2.FrontPassengerHeating = 0x1 (Heat level 1) NAP::[BH].SETUP_NAP2.PassengerFans = 0x0 (Not_active) | 1. Perform a knob rotation to select "1" level on Seat Venting from MKF | 1. MKF sends command after user action: MKF::[BH].COMMAND_MKF_TO_NAG_NAP.PassengerFans = 0x1 (Fan_level_1) NCL, because of user override command, deactivates Extended Climate for Passenger Seat: NCL::[BH].SETUP_NCL.PassengerExtendedClimate = 0x0 (ReqOFF) NCL::[BH].STATUS_NCL.NCL_FrontPassengerHeating = 0x0 (Not Active) NCL::[BH].STATUS_NCL.NCL_PassengerFans = 0x0 (Not Active) NAP actuates the user request: 1st-level venting on passenger seat NAP::[BH].SETUP_NAP2.PassengerFans = 0x1 (Fan_level_1) [NAP should first listen to NCL for Ext.Climated deactivation and then remember the MKF command and actuate it] MKF update graphics (blue bar for 1st level and blue arrows are shown) MKF does not show anymore the 'A' label On PIP screen: - the bar is at 1st level of Venting - on the seat model: blue arrows are shown - the 'A' label is not shown anymore | NOT_RUN | X | X | NOT_RUN | NOT_RUN | NOT_RUN | X | X | NOT_RUN |  | 25
FB.CL.SST.TC | S. Fortunati | F175 | ALL | MKF-NAP-NCL-NIT | NAP-NCL | 2 | NO | F823_Vf6_R7; F874_Vf1_R6 |  | F175_BASE+FSVM | Passenger Seat Zone [Setting:ALL] | Ext. Climate - Override [from WarmUp L1] | yes | WarmUp: L1 | MKF:Venting:L2 | Venting:L2 | KeyON Select Seat 'Heating'/'Venting' section on MKF Select 'Front Passenger' from Zone Selection on MKF Select 'Seat' > 'Heating/Venting' section on PIP Select 'Passenger' from Zone Selection on PIP Extended Climate:ON (FULL - Heating & Venting) for Passenger Seat NIT::[BH].NIT_VEHICLE_SETUP_2.NIT_PassengerExtendedClimate = 0x3 (ALL) 'A' label is shown on PIP and MKF NCL is requiring Passenger Seat Heating at 1st-level NCL::[BH].SETUP_NCL.PassengerExtendedClimate = 0x4 (ActiveSeatHeating) NCL::[BH].STATUS_NCL.NCL_FrontPassengerHeating = 0x1 (Heat_Level1) NCL::[BH].STATUS_NCL.NCL_PassengerFans = 0x0 (Not Active) NAP is activating HEATING at 1st Level NAP::[BH].SETUP_NAP2.FrontPassengerHeating = 0x1 (Heat level 1) NAP::[BH].SETUP_NAP2.PassengerFans = 0x0 (Not_active) | 1. Perform a knob rotation to select "2" level on Seat Venting from MKF | 1. MKF sends command after user action: MKF::[BH].COMMAND_MKF_TO_NAG_NAP.PassengerFans = 2(Fan_level_2) NCL, because of user override command, deactivates Extended Climate for Passenger Seat: NCL::[BH].SETUP_NCL.PassengerExtendedClimate = 0x0 (ReqOFF) NCL::[BH].STATUS_NCL.NCL_FrontPassengerHeating = 0x0 (Not Active) NCL::[BH].STATUS_NCL.NCL_PassengerFans = 0x0 (Not Active) NAP actuates the user request: 2nd-level venting on passenger seat NAP::[BH].SETUP_NAP2.PassengerFans = 0x2 (Fan_level_2) [NAP should first listen to NCL for Ext.Climated deactivation and then remember the MKF command and actuate it] MKF update graphics (blue bar for 2nd level and blue arrows are shown) MKF does not show anymore the 'A' label On PIP screen: - the bar is at 2nd level of Venting - on the seat model: blue arrows are shown - the 'A' label is not shown anymore | NOT_RUN | X | X | NOT_RUN | NOT_RUN | NOT_RUN | X | X | NOT_RUN |  | 20
FB.CL.SST.TC | S. Fortunati | F175 | ALL | MKF-NAP-NCL-NIT | NAP-NCL | 2 | NO | F823_Vf6_R7; F874_Vf1_R6 |  | F175_BASE+FSVM | Passenger Seat Zone [Setting:ALL] | Ext. Climate - Override [from WarmUp L1] | yes | WarmUp: L1 | MKF:Venting:L3 | Venting:L3 | KeyON Select Seat 'Heating'/'Venting' section on MKF Select 'Front Passenger' from Zone Selection on MKF Select 'Seat' > 'Heating/Venting' section on PIP Select 'Passenger' from Zone Selection on PIP Extended Climate:ON (FULL - Heating & Venting) for Passenger Seat NIT::[BH].NIT_VEHICLE_SETUP_2.NIT_PassengerExtendedClimate = 0x3 (ALL) 'A' label is shown on PIP and MKF NCL is requiring Passenger Seat Heating at 1st-level NCL::[BH].SETUP_NCL.PassengerExtendedClimate = 0x4 (ActiveSeatHeating) NCL::[BH].STATUS_NCL.NCL_FrontPassengerHeating = 0x1 (Heat_Level1) NCL::[BH].STATUS_NCL.NCL_PassengerFans = 0x0 (Not Active) NAP is activating HEATING at 1st Level NAP::[BH].SETUP_NAP2.FrontPassengerHeating = 0x1 (Heat level 1) NAP::[BH].SETUP_NAP2.PassengerFans = 0x0 (Not_active) | 1. Perform a knob rotation to select "3" level on Seat Venting from MKF | 1. MKF sends command after user action: MKF::[BH].COMMAND_MKF_TO_NAG_NAP.PassengerFans = 0x3 (Fan_level_3) NCL, because of user override command, deactivates Extended Climate for Passenger Seat: NCL::[BH].SETUP_NCL.PassengerExtendedClimate = 0x0 (ReqOFF) NCL::[BH].STATUS_NCL.NCL_FrontPassengerHeating = 0x0 (Not Active) NCL::[BH].STATUS_NCL.NCL_PassengerFans = 0x0 (Not Active) NAP actuates the user request: 3rd-level venting on passenger seat NAP::[BH].SETUP_NAP2.PassengerFans = 3(Fan_level_3) [NAP should first listen to NCL for Ext.Climated deactivation and then remember the MKF command and actuate it] MKF update graphics (blue bar for 3rd level and blue arrows are shown) MKF does not show anymore the 'A' label On PIP screen: - the bar is at 3rd level of Venting - on the seat model: blue arrows are shown - the 'A' label is not shown anymore | NOT_RUN | X | X | NOT_RUN | NOT_RUN | NOT_RUN | X | X | NOT_RUN |  | 20
FB.CL.SST.TC | S. Fortunati | F175 | ALL | MKF-NAP-NCL-NIT | - | - | NO | F823_Vf6_R7; F874_Vf1_R6 |  | - | Passenger Seat Zone [Setting:ALL] | Ext. Climate - Override [from WarmUp L1] | no(del-doppia) | WarmUp: L1 | MKF:OFF(doppia) | Venting:OFF | come sopra | 1. Perform a rotation on Knob in order to select "OFF" level on Seat Heating/Venting from MKF | 1. MKF sends command after user action: MKF::[BH].COMMAND_MKF_TO_NAG_NAP.FrontPassengerHeating = 0x0 (Not_active) MKF::[BH].COMMAND_MKF_TO_NAG_NAP.PassengerFans =0(Not_active) NCL, because of user override command, deactivate Extended Climate for that zone: NCL::[BH].SETUP_NCL.PassengerExtendedClimate = 0x0 (ReqOFF) NCL::[BH].STATUS_NCL.NCL_FrontPassengerHeating = 0x0 (Not Active) NCL::[BH].STATUS_NCL.NCL_PassengerFans = 0x0 (Not Active) NAP actuates the user request: switch off the heating on passenger seat NAP::[BH].SETUP_NAP2.FrontPassengerHeating =0x0 (Not_active) Venting still OFF: NAP::[BH].SETUP_NAP2.PassengerFans =0x0 (Not_active) [NAP shall first listen to NCL for Ext.Climated deactivation and then remember the MKF command and actuate it] MKF update graphics (no level highlighted) and the seat is shown blank MKF does not show anymore the 'A' label On PIP screen: - both bars (Heating and Venting) are shown at '0' level - the seat model is shown blank - the 'A' label is not shown anymore | NOT_RUN | X | X | NOT_RUN | NOT_RUN | NOT_RUN | X | X | NOT_RUN
FB.CL.SST.TC | S. Fortunati | F175 | ALL | MKF-NAP-NCL-NIT | NAP-NCL | 2 | NO | F823_Vf6_R7; F874_Vf1_R6 |  | ALL | Passenger Seat Zone [Setting:ALL] | Ext. Climate - Override [from WarmUp L1] | yes | WarmUp: L1 | PIP:Heating:L1 | Ext Climate:ON | KeyON Select Seat 'Heating'/'Venting' section on MKF Select 'Front Passenger' from Zone Selection on MKF Select 'Seat' > 'Heating/Venting' section on PIP Select 'Passenger' from Zone Selection on PIP Extended Climate:ON (FULL - Heating & Venting) for Passenger Seat NIT::[BH].NIT_VEHICLE_SETUP_2.NIT_PassengerExtendedClimate = 0x3 (ALL) 'A' label is shown on PIP and MKF NCL is requiring Passenger Seat Heating at 1st-level NCL::[BH].SETUP_NCL.PassengerExtendedClimate = 0x4 (ActiveSeatHeating) NCL::[BH].STATUS_NCL.NCL_FrontPassengerHeating = 0x1 (Heat_Level1) NCL::[BH].STATUS_NCL.NCL_PassengerFans = 0x0 (Not Active) NAP is activating HEATING at 1st Level NAP::[BH].SETUP_NAP2.FrontPassengerHeating = 0x1 (Heat level 1) NAP::[BH].SETUP_NAP2.PassengerFans = 0x0 (Not_active) | 1. Perform a swipe left/right or a tap to select "1" level on Seat Heating from PIP | 1. NIT sends command after user action: NIT::[BH].COMMAND_NIT_TO_NAG_NAP2.FrontPassengerHeating = 0x1 (Heat_level_1) NCL, since user command is the same of current status, does not deactivate Extended Climate NCL::[BH].SETUP_NCL.PassengerExtendedClimate = 0x4 (ActiveSeatHeating) NCL::[BH].STATUS_NCL.NCL_FrontPassengerHeating = 0x1 (Heat_Level1) NCL::[BH].STATUS_NCL.NCL_PassengerFans = 0x0 (Not Active) NAP keeps actuating NCL request - Heating at 1st level NAP::[BH].SETUP_NAP2.FrontPassengerHeating = 0x1 (Heat level 1) NAP::[BH].SETUP_NAP2.PassengerFans = 0x0 (Not_active) MKF does not change graphics (red bar for 1st level and red arrows are shown) MKF still shows the 'A' label On PIP screen, graphics are not updated - the bar is at 1st level of Heating - on the seat model: red arrows are shown - the 'A' label is shown | NOT_RUN | X | X | NOT_RUN | NOT_RUN | NOT_RUN | X | X | NOT_RUN |  | 3
FB.CL.SST.TC | S. Fortunati | F175 | ALL | MKF-NAP-NCL-NIT | NAP-NCL | 2 | NO | F823_Vf6_R7; F874_Vf1_R6 |  | ALL | Passenger Seat Zone [Setting:ALL] | Ext. Climate - Override [from WarmUp L1] | yes | WarmUp: L1 | PIP:Heating:L2 | Heating:L2 | KeyON Select Seat 'Heating'/'Venting' section on MKF Select 'Front Passenger' from Zone Selection on MKF Select 'Seat' > 'Heating/Venting' section on PIP Select 'Passenger' from Zone Selection on PIP Extended Climate:ON (FULL - Heating & Venting) for Passenger Seat NIT::[BH].NIT_VEHICLE_SETUP_2.NIT_PassengerExtendedClimate = 0x3 (ALL) 'A' label is shown on PIP and MKF NCL is requiring Passenger Seat Heating at 1st-level NCL::[BH].SETUP_NCL.PassengerExtendedClimate = 0x4 (ActiveSeatHeating) NCL::[BH].STATUS_NCL.NCL_FrontPassengerHeating = 0x1 (Heat_Level1) NCL::[BH].STATUS_NCL.NCL_PassengerFans = 0x0 (Not Active) NAP is activating HEATING at 1st Level NAP::[BH].SETUP_NAP2.FrontPassengerHeating = 0x1 (Heat level 1) NAP::[BH].SETUP_NAP2.PassengerFans = 0x0 (Not_active) | 1. Perform a swipe left/right or a tap to select "2" level on Seat Heating from PIP | 1. NIT sends command after user action: NIT::[BH].COMMAND_NIT_TO_NAG_NAP2.FrontPassengerHeating = 0x2 (Heat_level_2) NCL, because of user override command, deactivates Extended Climate for Passenger Seat: NCL::[BH].SETUP_NCL.PassengerExtendedClimate = 0x0 (ReqOFF) NCL::[BH].STATUS_NCL.NCL_FrontPassengerHeating = 0x0 (Not Active) NCL::[BH].STATUS_NCL.NCL_PassengerFans = 0x0 (Not Active) NAP actuates the user request: 2nd-level heating on passenger seat NAP::[BH].SETUP_NAP2.FrontPassengerHeating = 0x2 (Heat_level_2) [NAP should first listen to NCL for Ext.Climated deactivation and then remember the NIT command and actuate it] MKF update graphics (red bar for 2nd level and red arrows are shown) MKF does not show anymore the 'A' label On PIP screen: - the bar is at 2nd level of Heating - on the seat model: red arrows are shown - the 'A' label is not shown anymore | NOT_RUN | X | X | NOT_RUN | NOT_RUN | NOT_RUN | X | X | NOT_RUN |  | 1
FB.CL.SST.TC | S. Fortunati | F175 | ALL | MKF-NAP-NCL-NIT | NAP-NCL | 2 | NO | F823_Vf6_R7; F874_Vf1_R6 |  | ALL | Passenger Seat Zone [Setting:ALL] | Ext. Climate - Override [from WarmUp L1] | yes | WarmUp: L1 | PIP:Heating:L3 | Heating:L3 | KeyON Select Seat 'Heating'/'Venting' section on MKF Select 'Front Passenger' from Zone Selection on MKF Select 'Seat' > 'Heating/Venting' section on PIP Select 'Passenger' from Zone Selection on PIP Extended Climate:ON (FULL - Heating & Venting) for Passenger Seat NIT::[BH].NIT_VEHICLE_SETUP_2.NIT_PassengerExtendedClimate = 0x3 (ALL) 'A' label is shown on PIP and MKF NCL is requiring Passenger Seat Heating at 1st-level NCL::[BH].SETUP_NCL.PassengerExtendedClimate = 0x4 (ActiveSeatHeating) NCL::[BH].STATUS_NCL.NCL_FrontPassengerHeating = 0x1 (Heat_Level1) NCL::[BH].STATUS_NCL.NCL_PassengerFans = 0x0 (Not Active) NAP is activating HEATING at 1st Level NAP::[BH].SETUP_NAP2.FrontPassengerHeating = 0x1 (Heat level 1) NAP::[BH].SETUP_NAP2.PassengerFans = 0x0 (Not_active) | 1. Perform a swipe left/right or a tap to select "3" level on Seat Heating from PIP | 1. NIT sends command after user action: NIT::[BH].COMMAND_NIT_TO_NAG_NAP2.FrontPassengerHeating = 0x3 (Heat_level_3) NCL, because of user override command, deactivates Extended Climate for Passenger Seat: NCL::[BH].SETUP_NCL.PassengerExtendedClimate = 0x0 (ReqOFF) NCL::[BH].STATUS_NCL.NCL_FrontPassengerHeating = 0x0 (Not Active) NCL::[BH].STATUS_NCL.NCL_PassengerFans = 0x0 (Not Active) NAP actuates the user request: 3rd-level heating on passenger seat NAP::[BH].SETUP_NAP2.FrontPassengerHeating = 0x3 (Heat_level_3) [NAP should first listen to NCL for Ext.Climated deactivation and then remember the NIT command and actuate it] MKF update graphics (red bar for 3rd level and red arrows are shown) MKF does not show anymore the 'A' label On PIP screen: - the bar is at 3rd level of Heating - on the seat model: red arrows are shown - the 'A' label is not shown anymore | NOT_RUN | X | X | NOT_RUN | NOT_RUN | NOT_RUN | X | X | NOT_RUN |  | 7
FB.CL.SST.TC | S. Fortunati | F175 | ALL | MKF-NAP-NCL-NIT | Integration | 2 | NO | F823_Vf6_R7; F874_Vf1_R6 |  | ALL | Passenger Seat Zone [Setting:ALL] | Ext. Climate - Override [from WarmUp L1] | yes | WarmUp: L1 | PIP:Heating:OFF | Heating:OFF | KeyON Select Seat 'Heating'/'Venting' section on MKF Select 'Front Passenger' from Zone Selection on MKF Select 'Seat' > 'Heating/Venting' section on PIP Select 'Passenger' from Zone Selection on PIP Extended Climate:ON (FULL - Heating & Venting) for Passenger Seat NIT::[BH].NIT_VEHICLE_SETUP_2.NIT_PassengerExtendedClimate = 0x3 (ALL) 'A' label is shown on PIP and MKF NCL is requiring Passenger Seat Heating at 1st-level NCL::[BH].SETUP_NCL.PassengerExtendedClimate = 0x4 (ActiveSeatHeating) NCL::[BH].STATUS_NCL.NCL_FrontPassengerHeating = 0x1 (Heat_Level1) NCL::[BH].STATUS_NCL.NCL_PassengerFans = 0x0 (Not Active) NAP is activating HEATING at 1st Level NAP::[BH].SETUP_NAP2.FrontPassengerHeating = 0x1 (Heat level 1) NAP::[BH].SETUP_NAP2.PassengerFans = 0x0 (Not_active) | 1. Perform a swipe left/right or a tap to select "OFF" level on Seat Heating from PIP | 1. NIT sends command after user action: NIT::[BH].COMMAND_NIT_TO_NAG_NAP2.FrontPassengerHeating = 0x0 (Not_active) NIT::[BH].COMMAND_NIT_TO_NAG_NAP2.PassengerFans = 0x0 (Not_active) NCL, because of user override command, deactivates Extended Climate for Passenger Seat: NCL::[BH].SETUP_NCL.PassengerExtendedClimate = 0x0 (ReqOFF) NCL::[BH].STATUS_NCL.NCL_FrontPassengerHeating = 0x0 (Not Active) NCL::[BH].STATUS_NCL.NCL_PassengerFans = 0x0 (Not Active) NAP actuates the user request: switch off the heating on passenger seat NAP::[BH].SETUP_NAP2.FrontPassengerHeating = 0x0 (Not_active) Venting still OFF: NAP::[BH].SETUP_NAP2.PassengerFans = 0x0 (Not_active) [NAP should first listen to NCL for Ext.Climated deactivation and then remember the NIT command and actuate it] MKF update graphics (no level highlighted) and the seat is shown blank MKF does not show anymore the 'A' label On PIP screen: - both bars (Heating and Venting) are shown at '0' level - the seat model is shown blank - the 'A' label is not shown anymore | NOT_RUN | X | X | NOT_RUN | NOT_RUN | NOT_RUN | X | X | NOT_RUN |  | 0
FB.CL.SST.TC | S. Fortunati | F175 | ALL | MKF-NAP-NCL-NIT | NAP-NCL | 2 | NO | F823_Vf6_R7; F874_Vf1_R6 |  | F175_BASE+FSVM | Passenger Seat Zone [Setting:ALL] | Ext. Climate - Override [from WarmUp L1] | yes | WarmUp: L1 | PIP:Venting:L1 | Venting:L1 | KeyON Select Seat 'Heating'/'Venting' section on MKF Select 'Front Passenger' from Zone Selection on MKF Select 'Seat' > 'Heating/Venting' section on PIP Select 'Passenger' from Zone Selection on PIP Extended Climate:ON (FULL - Heating & Venting) for Passenger Seat NIT::[BH].NIT_VEHICLE_SETUP_2.NIT_PassengerExtendedClimate = 0x3 (ALL) 'A' label is shown on PIP and MKF NCL is requiring Passenger Seat Heating at 1st-level NCL::[BH].SETUP_NCL.PassengerExtendedClimate = 0x4 (ActiveSeatHeating) NCL::[BH].STATUS_NCL.NCL_FrontPassengerHeating = 0x1 (Heat_Level1) NCL::[BH].STATUS_NCL.NCL_PassengerFans = 0x0 (Not Active) NAP is activating HEATING at 1st Level NAP::[BH].SETUP_NAP2.FrontPassengerHeating = 0x1 (Heat level 1) NAP::[BH].SETUP_NAP2.PassengerFans = 0x0 (Not_active) | 1. Perform a swipe left/right or a tap to select "1" level on Seat Venting from PIP | 1. NIT sends command after user action: NIT::[BH].COMMAND_NIT_TO_NAG_NAP2.PassengerFans = 0x1 (Fan_level_1) NCL, because of user override command, deactivates Extended Climate for Passenger Seat: NCL::[BH].SETUP_NCL.PassengerExtendedClimate = 0x0 (ReqOFF) NCL::[BH].STATUS_NCL.NCL_FrontPassengerHeating = 0x0 (Not Active) NCL::[BH].STATUS_NCL.NCL_PassengerFans = 0x0 (Not Active) NAP actuates the user request: 1st-level venting on passenger seat NAP::[BH].SETUP_NAP2.PassengerFans = 0x1 (Fan_level_1) [NAP should first listen to NCL for Ext.Climated deactivation and then remember the NIT command and actuate it] MKF update graphics (blue bar for 1st level and blue arrows are shown) MKF does not show anymore the 'A' label On PIP screen: - the bar is at 1st level of Venting - on the seat model: blue arrows are shown - the 'A' label is not shown anymore | NOT_RUN | X | X | NOT_RUN | NOT_RUN | NOT_RUN | X | X | NOT_RUN |  | 20
FB.CL.SST.TC | S. Fortunati | F175 | ALL | MKF-NAP-NCL-NIT | NAP-NCL | 2 | NO | F823_Vf6_R7; F874_Vf1_R6 |  | F175_BASE+FSVM | Passenger Seat Zone [Setting:ALL] | Ext. Climate - Override [from WarmUp L1] | yes | WarmUp: L1 | PIP:Venting:L2 | Venting:L2 | KeyON Select Seat 'Heating'/'Venting' section on MKF Select 'Front Passenger' from Zone Selection on MKF Select 'Seat' > 'Heating/Venting' section on PIP Select 'Passenger' from Zone Selection on PIP Extended Climate:ON (FULL - Heating & Venting) for Passenger Seat NIT::[BH].NIT_VEHICLE_SETUP_2.NIT_PassengerExtendedClimate = 0x3 (ALL) 'A' label is shown on PIP and MKF NCL is requiring Passenger Seat Heating at 1st-level NCL::[BH].SETUP_NCL.PassengerExtendedClimate = 0x4 (ActiveSeatHeating) NCL::[BH].STATUS_NCL.NCL_FrontPassengerHeating = 0x1 (Heat_Level1) NCL::[BH].STATUS_NCL.NCL_PassengerFans = 0x0 (Not Active) NAP is activating HEATING at 1st Level NAP::[BH].SETUP_NAP2.FrontPassengerHeating = 0x1 (Heat level 1) NAP::[BH].SETUP_NAP2.PassengerFans = 0x0 (Not_active) | 1. Perform a swipe left/right or a tap to select "2" level on Seat Venting from PIP | 1. NIT sends command after user action: NIT::[BH].COMMAND_NIT_TO_NAG_NAP2.PassengerFans = 0x2 (Fan_level_2) NCL, because of user override command, deactivates Extended Climate for Passenger Seat: NCL::[BH].SETUP_NCL.PassengerExtendedClimate = 0x0 (ReqOFF) NCL::[BH].STATUS_NCL.NCL_FrontPassengerHeating = 0x0 (Not Active) NCL::[BH].STATUS_NCL.NCL_PassengerFans = 0x0 (Not Active) NAP actuates the user request: 2nd-level venting on passenger seat NAP::[BH].SETUP_NAP2.PassengerFans = 0x2 (Fan_level_2) [NAP should first listen to NCL for Ext.Climated deactivation and then remember the NIT command and actuate it] MKF update graphics (blue bar for 2nd level and blue arrows are shown) MKF does not show anymore the 'A' label On PIP screen: - the bar is at 2nd level of Venting - on the seat model: blue arrows are shown - the 'A' label is not shown anymore | NOT_RUN | X | X | NOT_RUN | NOT_RUN | NOT_RUN | X | X | NOT_RUN |  | 2
FB.CL.SST.TC | S. Fortunati | F175 | ALL | MKF-NAP-NCL-NIT | NAP-NCL | 2 | NO | F823_Vf6_R7; F874_Vf1_R6 |  | F175_BASE+FSVM | Passenger Seat Zone [Setting:ALL] | Ext. Climate - Override [from WarmUp L1] | yes | WarmUp: L1 | PIP:Venting:L3 | Venting:L3 | KeyON Select Seat 'Heating'/'Venting' section on MKF Select 'Front Passenger' from Zone Selection on MKF Select 'Seat' > 'Heating/Venting' section on PIP Select 'Passenger' from Zone Selection on PIP Extended Climate:ON (FULL - Heating & Venting) for Passenger Seat NIT::[BH].NIT_VEHICLE_SETUP_2.NIT_PassengerExtendedClimate = 0x3 (ALL) 'A' label is shown on PIP and MKF NCL is requiring Passenger Seat Heating at 1st-level NCL::[BH].SETUP_NCL.PassengerExtendedClimate = 0x4 (ActiveSeatHeating) NCL::[BH].STATUS_NCL.NCL_FrontPassengerHeating = 0x1 (Heat_Level1) NCL::[BH].STATUS_NCL.NCL_PassengerFans = 0x0 (Not Active) NAP is activating HEATING at 1st Level NAP::[BH].SETUP_NAP2.FrontPassengerHeating = 0x1 (Heat level 1) NAP::[BH].SETUP_NAP2.PassengerFans = 0x0 (Not_active) | 1. Perform a swipe left/right or a tap to select "3" level on Seat Venting from PIP | 1. NIT sends command after user action: NIT::[BH].COMMAND_NIT_TO_NAG_NAP2.PassengerFans = 3(Fan_level_3) NCL, because of user override command, deactivates Extended Climate for Passenger Seat: NCL::[BH].SETUP_NCL.PassengerExtendedClimate = 0x0 (ReqOFF) NCL::[BH].STATUS_NCL.NCL_FrontPassengerHeating = 0x0 (Not Active) NCL::[BH].STATUS_NCL.NCL_PassengerFans = 0x0 (Not Active) NAP actuates the user request: 3rd-level venting on passenger seat NAP::[BH].SETUP_NAP2.PassengerFans = 3(Fan_level_3) [NAP should first listen to NCL for Ext.Climated deactivation and then remember the NIT command and actuate it] MKF update graphics (blue bar for 3rd level and blue arrows are shown) MKF does not show anymore the 'A' label On PIP screen: - the bar is at 3rd level of Venting - on the seat model: blue arrows are shown - the 'A' label is not shown anymore | NOT_RUN | X | X | NOT_RUN | NOT_RUN | NOT_RUN | X | X | NOT_RUN |  | 7
FB.CL.SST.TC | S. Fortunati | F175 | ALL | MKF-NAP-NCL-NIT | NAP-NCL | 2 | NO | F823_Vf6_R7; F874_Vf1_R6 |  | F175_BASE+FSVM | Passenger Seat Zone [Setting:ALL] | Ext. Climate - Override [from WarmUp L1] | yes | WarmUp: L1 | PIP:Venting:OFF | Venting:OFF | KeyON Select Seat 'Heating'/'Venting' section on MKF Select 'Front Passenger' from Zone Selection on MKF Select 'Seat' > 'Heating/Venting' section on PIP Select 'Passenger' from Zone Selection on PIP Extended Climate:ON (FULL - Heating & Venting) for Passenger Seat NIT::[BH].NIT_VEHICLE_SETUP_2.NIT_PassengerExtendedClimate = 0x3 (ALL) 'A' label is shown on PIP and MKF NCL is requiring Passenger Seat Heating at 1st-level NCL::[BH].SETUP_NCL.PassengerExtendedClimate = 0x4 (ActiveSeatHeating) NCL::[BH].STATUS_NCL.NCL_FrontPassengerHeating = 0x1 (Heat_Level1) NCL::[BH].STATUS_NCL.NCL_PassengerFans = 0x0 (Not Active) NAP is activating HEATING at 1st Level NAP::[BH].SETUP_NAP2.FrontPassengerHeating = 0x1 (Heat level 1) NAP::[BH].SETUP_NAP2.PassengerFans = 0x0 (Not_active) | 1. Perform a swipe left/right or a tap to select "OFF" level on Seat Venting from PIP | 1. NIT sends command after user action: NIT::[BH].COMMAND_NIT_TO_NAG_NAP2.FrontPassengerHeating = 0x0 (Not_active) NIT::[BH].COMMAND_NIT_TO_NAG_NAP2.PassengerFans = 0x0 (Not_active) NCL, because of user override command, deactivates Extended Climate for Passenger Seat: NCL::[BH].SETUP_NCL.PassengerExtendedClimate = 0x0 (ReqOFF) NCL::[BH].STATUS_NCL.NCL_FrontPassengerHeating = 0x0 (Not Active) NCL::[BH].STATUS_NCL.NCL_PassengerFans = 0x0 (Not Active) NAP actuates the user request: switch off the heating on passenger seat NAP::[BH].SETUP_NAP2.FrontPassengerHeating = 0x0 (Not_active) Venting still OFF: NAP::[BH].SETUP_NAP2.PassengerFans = 0x0 (Not_active) [NAP should first listen to NCL for Ext.Climated deactivation and then remember the NIT command and actuate it] MKF update graphics (no level highlighted) and the seat is shown blank MKF does not show anymore the 'A' label On PIP screen: - both bars (Heating and Venting) are shown at '0' level - the seat model is shown blank - the 'A' label is not shown anymore | NOT_RUN | X | X | NOT_RUN | NOT_RUN | NOT_RUN | X | X | NOT_RUN |  | 9
- | - | - | - | - | - | - | - | - | - | - | Passenger Seat Zone [Setting:ALL] | Ext. Climate - Override [from WarmUp L2] | yes | - | - | - | [11 empty] | - | bar: MKF to RSR
FB.CL.SST.TC | S. Fortunati | F175 | ALL | MKF-NAP-NCL-NIT | NAP-NCL | 2 | NO | F823_Vf6_R7; F874_Vf1_R6 |  | ALL | Passenger Seat Zone [Setting:ALL] | Ext. Climate - Override [from WarmUp L2] | yes | WarmUp: L2 | MKF:Heating:L1 | Heating:L1 | KeyON Select Seat 'Heating'/'Venting' section on MKF Select 'Front Passenger' from Zone Selection on MKF Select 'Seat' > 'Heating/Venting' section on PIP Select 'Passenger' from Zone Selection on PIP Extended Climate:ON (FULL - Heating & Venting) for Passenger Seat NIT::[BH].NIT_VEHICLE_SETUP_2.NIT_PassengerExtendedClimate = 0x3 (ALL) 'A' label is shown on PIP and MKF NCL is requiring Passenger Seat Heating at 2nd-level NCL::[BH].SETUP_NCL.PassengerExtendedClimate = 0x4 (ActiveSeatHeating) NCL::[BH].STATUS_NCL.NCL_FrontPassengerHeating = 0x2 (Heat_Level2) NCL::[BH].STATUS_NCL.NCL_PassengerFans = 0x0 (Not Active) NAP is activating HEATING at 2nd Level NAP::[BH].SETUP_NAP2.FrontPassengerHeating = 0x2 (Heat_Level2) NAP::[BH].SETUP_NAP2.PassengerFans = 0x0 (Not_active) | 1. Perform a knob rotation to select "1" level on Seat Heating from MKF | 1. MKF sends command after user action: MKF::[BH].COMMAND_MKF_TO_NAG_NAP.FrontPassengerHeating = 0x1 (Heat_level_1) NCL, because of user override command, deactivates Extended Climate for Passenger Seat: NCL::[BH].SETUP_NCL.PassengerExtendedClimate = 0x0 (ReqOFF) NCL::[BH].STATUS_NCL.NCL_FrontPassengerHeating = 0x0 (Not Active) NCL::[BH].STATUS_NCL.NCL_PassengerFans = 0x0 (Not Active) NAP actuates the user request: 1st-level heating on passenger seat NAP::[BH].SETUP_NAP2.FrontPassengerHeating = 0x1 (Heat_level_1) [NAP should first listen to NCL for Ext.Climated deactivation and then remember the MKF command and actuate it] MKF update graphics (red bar for 1st level and red arrows are shown) MKF does not show anymore the 'A' label On PIP screen: - the bar is at 1st level of Heating - on the seat model: red arrows are shown - the 'A' label is not shown anymore | NOT_RUN | X | X | NOT_RUN | NOT_RUN | NOT_RUN | X | X | NOT_RUN |  | 21
FB.CL.SST.TC | S. Fortunati | F175 | ALL | MKF-NAP-NCL-NIT | - | - | NO | F823_Vf6_R7; F874_Vf1_R6 |  | - | Passenger Seat Zone [Setting:ALL] | Ext. Climate - Override [from WarmUp L2] | no(non possible) | WarmUp: L2 | MKF:Heating:L2 | Ext Climate:ON | KeyON Select Seat 'Heating'/'Venting' section on MKF Select 'Front Passenger' from Zone Selection on MKF Select 'Seat' > 'Heating/Venting' section on PIP Select 'Passenger' from Zone Selection on PIP Extended Climate:ON (FULL - Heating & Venting) for Passenger Seat NIT::[BH].NIT_VEHICLE_SETUP_2.NIT_PassengerExtendedClimate = 0x3 (ALL) 'A' label is shown on PIP and MKF NCL is requiring Passenger Seat Heating at 2nd-level NCL::[BH].SETUP_NCL.PassengerExtendedClimate = 0x4 (ActiveSeatHeating) NCL::[BH].STATUS_NCL.NCL_FrontPassengerHeating = 0x2 (Heat_Level2) NCL::[BH].STATUS_NCL.NCL_PassengerFans = 0x0 (Not Active) NAP is activating HEATING at 2nd Level NAP::[BH].SETUP_NAP2.FrontPassengerHeating = 0x2 (Heat_Level2) NAP::[BH].SETUP_NAP2.PassengerFans =0x0 (Not_active) | 1. Perform a knob rotation to select "2" level on Seat Heating from MKF | 1. MKF sends command after user action: MKF::[BH].COMMAND_MKF_TO_NAG_NAP.FrontPassengerHeating = 0x2 (Heat_level_2) NCL, since user command is the same of current status, does not deactivate Extended Climate NCL::[BH].SETUP_NCL.PassengerExtendedClimate = 0x4 (ActiveSeatHeating) NCL::[BH].STATUS_NCL.NCL_FrontPassengerHeating = 0x2 (Heat_Level2) NCL::[BH].STATUS_NCL.NCL_PassengerFans = 0x0 (Not Active) NAP keeps actuating NCL request - Heating at 2nd level NAP::[BH].SETUP_NAP2.FrontPassengerHeating = 0x2 (Heat_Level2) NAP::[BH].SETUP_NAP2.PassengerFans =0x0 (Not_active) MKF does not change graphics (red bar for 2nd level and red arrows are shown) MKF still shows the 'A' label On PIP screen, graphics are not updated - the bar is at 2nd level of Heating - on the seat model: red arrows are shown - the 'A' label is shown | NOT_RUN | X | X | NOT_RUN | NOT_RUN | NOT_RUN | X | X | NOT_RUN
FB.CL.SST.TC | S. Fortunati | F175 | ALL | MKF-NAP-NCL-NIT | NAP-NCL | 2 | NO | F823_Vf6_R7; F874_Vf1_R6 |  | ALL | Passenger Seat Zone [Setting:ALL] | Ext. Climate - Override [from WarmUp L2] | yes | WarmUp: L2 | MKF:Heating:L3 | Heating:L3 | KeyON Select Seat 'Heating'/'Venting' section on MKF Select 'Front Passenger' from Zone Selection on MKF Select 'Seat' > 'Heating/Venting' section on PIP Select 'Passenger' from Zone Selection on PIP Extended Climate:ON (FULL - Heating & Venting) for Passenger Seat NIT::[BH].NIT_VEHICLE_SETUP_2.NIT_PassengerExtendedClimate = 0x3 (ALL) 'A' label is shown on PIP and MKF NCL is requiring Passenger Seat Heating at 2nd-level NCL::[BH].SETUP_NCL.PassengerExtendedClimate = 0x4 (ActiveSeatHeating) NCL::[BH].STATUS_NCL.NCL_FrontPassengerHeating = 0x2 (Heat_Level2) NCL::[BH].STATUS_NCL.NCL_PassengerFans = 0x0 (Not Active) NAP is activating HEATING at 2nd Level NAP::[BH].SETUP_NAP2.FrontPassengerHeating = 0x2 (Heat_Level2) NAP::[BH].SETUP_NAP2.PassengerFans = 0x0 (Not_active) | 1. Perform a knob rotation to select "3" level on Seat Heating from MKF | 1. MKF sends command after user action: MKF::[BH].COMMAND_MKF_TO_NAG_NAP.FrontPassengerHeating = 0x3 (Heat_level_3) NCL, because of user override command, deactivates Extended Climate for Passenger Seat: NCL::[BH].SETUP_NCL.PassengerExtendedClimate = 0x0 (ReqOFF) NCL::[BH].STATUS_NCL.NCL_FrontPassengerHeating = 0x0 (Not Active) NCL::[BH].STATUS_NCL.NCL_PassengerFans = 0x0 (Not Active) NAP actuates the user request: 3rd-level heating on passenger seat NAP::[BH].SETUP_NAP2.FrontPassengerHeating = 0x3 (Heat_level_3) [NAP should first listen to NCL for Ext.Climated deactivation and then remember the MKF command and actuate it] MKF update graphics (red bar for 3rd level and red arrows are shown) MKF does not show anymore the 'A' label On PIP screen: - the bar is at 3rd level of Heating - on the seat model: red arrows are shown - the 'A' label is not shown anymore | NOT_RUN | X | X | NOT_RUN | NOT_RUN | NOT_RUN | X | X | NOT_RUN |  | 22
FB.CL.SST.TC | S. Fortunati | F175 | ALL | MKF-NAP-NCL-NIT | NAP-NCL | 2 | NO | F823_Vf6_R7; F874_Vf1_R6 |  | ALL | Passenger Seat Zone [Setting:ALL] | Ext. Climate - Override [from WarmUp L2] | yes | WarmUp: L2 | MKF:OFF | Heating:OFF | KeyON Select Seat 'Heating'/'Venting' section on MKF Select 'Front Passenger' from Zone Selection on MKF Select 'Seat' > 'Heating/Venting' section on PIP Select 'Passenger' from Zone Selection on PIP Extended Climate:ON (FULL - Heating & Venting) for Passenger Seat NIT::[BH].NIT_VEHICLE_SETUP_2.NIT_PassengerExtendedClimate = 0x3 (ALL) 'A' label is shown on PIP and MKF NCL is requiring Passenger Seat Heating at 2nd-level NCL::[BH].SETUP_NCL.PassengerExtendedClimate = 0x4 (ActiveSeatHeating) NCL::[BH].STATUS_NCL.NCL_FrontPassengerHeating = 0x2 (Heat_Level2) NCL::[BH].STATUS_NCL.NCL_PassengerFans = 0x0 (Not Active) NAP is activating HEATING at 2nd Level NAP::[BH].SETUP_NAP2.FrontPassengerHeating = 0x2 (Heat_Level2) NAP::[BH].SETUP_NAP2.PassengerFans = 0x0 (Not_active) | 1. Perform a rotation on Knob in order to select "OFF" level on Seat Heating/Venting from MKF | 1. MKF sends command after user action: MKF::[BH].COMMAND_MKF_TO_NAG_NAP.FrontPassengerHeating = 0x0 (Not_active) MKF::[BH].COMMAND_MKF_TO_NAG_NAP.PassengerFans = 0x0 (Not_active) NCL, because of user override command, deactivates Extended Climate for Passenger Seat: NCL::[BH].SETUP_NCL.PassengerExtendedClimate = 0x0 (ReqOFF) NCL::[BH].STATUS_NCL.NCL_FrontPassengerHeating = 0x0 (Not Active) NCL::[BH].STATUS_NCL.NCL_PassengerFans = 0x0 (Not Active) NAP actuates the user request: switch off the heating on passenger seat NAP::[BH].SETUP_NAP2.FrontPassengerHeating = 0x0 (Not_active) Venting still OFF: NAP::[BH].SETUP_NAP2.PassengerFans = 0x0 (Not_active) [NAP should first listen to NCL for Ext.Climated deactivation and then remember the MKF command and actuate it] MKF update graphics (no level highlighted) and the seat is shown blank MKF does not show anymore the 'A' label On PIP screen: - both bars (Heating and Venting) are shown at '0' level - the seat model is shown blank - the 'A' label is not shown anymore | NOT_RUN | X | X | NOT_RUN | NOT_RUN | NOT_RUN | X | X | NOT_RUN |  | 6
FB.CL.SST.TC | S. Fortunati | F175 | ALL | MKF-NAP-NCL-NIT | NAP-NCL | 2 | NO | F823_Vf6_R7; F874_Vf1_R6 |  | F175_BASE+FSVM | Passenger Seat Zone [Setting:ALL] | Ext. Climate - Override [from WarmUp L2] | yes | WarmUp: L2 | MKF:Venting:L1 | Venting:L1 | KeyON Select Seat 'Heating'/'Venting' section on MKF Select 'Front Passenger' from Zone Selection on MKF Select 'Seat' > 'Heating/Venting' section on PIP Select 'Passenger' from Zone Selection on PIP Extended Climate:ON (FULL - Heating & Venting) for Passenger Seat NIT::[BH].NIT_VEHICLE_SETUP_2.NIT_PassengerExtendedClimate = 0x3 (ALL) 'A' label is shown on PIP and MKF NCL is requiring Passenger Seat Heating at 2nd-level NCL::[BH].SETUP_NCL.PassengerExtendedClimate = 0x4 (ActiveSeatHeating) NCL::[BH].STATUS_NCL.NCL_FrontPassengerHeating = 0x2 (Heat_Level2) NCL::[BH].STATUS_NCL.NCL_PassengerFans = 0x0 (Not Active) NAP is activating HEATING at 2nd Level NAP::[BH].SETUP_NAP2.FrontPassengerHeating = 0x2 (Heat_Level2) NAP::[BH].SETUP_NAP2.PassengerFans = 0x0 (Not_active) | 1. Perform a knob rotation to select "1" level on Seat Venting from MKF | 1. MKF sends command after user action: MKF::[BH].COMMAND_MKF_TO_NAG_NAP.PassengerFans = 0x1 (Fan_level_1) NCL, because of user override command, deactivates Extended Climate for Passenger Seat: NCL::[BH].SETUP_NCL.PassengerExtendedClimate = 0x0 (ReqOFF) NCL::[BH].STATUS_NCL.NCL_FrontPassengerHeating = 0x0 (Not Active) NCL::[BH].STATUS_NCL.NCL_PassengerFans = 0x0 (Not Active) NAP actuates the user request: 1st-level venting on passenger seat NAP::[BH].SETUP_NAP2.PassengerFans = 0x1 (Fan_level_1) [NAP should first listen to NCL for Ext.Climated deactivation and then remember the MKF command and actuate it] MKF update graphics (blue bar for 1st level and blue arrows are shown) MKF does not show anymore the 'A' label On PIP screen: - the bar is at 1st level of Venting - on the seat model: blue arrows are shown - the 'A' label is not shown anymore | NOT_RUN | X | X | NOT_RUN | NOT_RUN | NOT_RUN | X | X | NOT_RUN |  | 13
FB.CL.SST.TC | S. Fortunati | F175 | ALL | MKF-NAP-NCL-NIT | NAP-NCL | 2 | NO | F823_Vf6_R7; F874_Vf1_R6 |  | F175_BASE+FSVM | Passenger Seat Zone [Setting:ALL] | Ext. Climate - Override [from WarmUp L2] | yes | WarmUp: L2 | MKF:Venting:L2 | Venting:L2 | KeyON Select Seat 'Heating'/'Venting' section on MKF Select 'Front Passenger' from Zone Selection on MKF Select 'Seat' > 'Heating/Venting' section on PIP Select 'Passenger' from Zone Selection on PIP Extended Climate:ON (FULL - Heating & Venting) for Passenger Seat NIT::[BH].NIT_VEHICLE_SETUP_2.NIT_PassengerExtendedClimate = 0x3 (ALL) 'A' label is shown on PIP and MKF NCL is requiring Passenger Seat Heating at 2nd-level NCL::[BH].SETUP_NCL.PassengerExtendedClimate = 0x4 (ActiveSeatHeating) NCL::[BH].STATUS_NCL.NCL_FrontPassengerHeating = 0x2 (Heat_Level2) NCL::[BH].STATUS_NCL.NCL_PassengerFans = 0x0 (Not Active) NAP is activating HEATING at 2nd Level NAP::[BH].SETUP_NAP2.FrontPassengerHeating = 0x2 (Heat_Level2) NAP::[BH].SETUP_NAP2.PassengerFans = 0x0 (Not_active) | 1. Perform a knob rotation to select "2" level on Seat Venting from MKF | 1. MKF sends command after user action: MKF::[BH].COMMAND_MKF_TO_NAG_NAP.PassengerFans = 2(Fan_level_2) NCL, because of user override command, deactivates Extended Climate for Passenger Seat: NCL::[BH].SETUP_NCL.PassengerExtendedClimate = 0x0 (ReqOFF) NCL::[BH].STATUS_NCL.NCL_FrontPassengerHeating = 0x0 (Not Active) NCL::[BH].STATUS_NCL.NCL_PassengerFans = 0x0 (Not Active) NAP actuates the user request: 2nd-level venting on passenger seat NAP::[BH].SETUP_NAP2.PassengerFans = 0x2 (Fan_level_2) [NAP should first listen to NCL for Ext.Climated deactivation and then remember the MKF command and actuate it] MKF update graphics (blue bar for 2nd level and blue arrows are shown) MKF does not show anymore the 'A' label On PIP screen: - the bar is at 2nd level of Venting - on the seat model: blue arrows are shown - the 'A' label is not shown anymore | NOT_RUN | X | X | NOT_RUN | NOT_RUN | NOT_RUN | X | X | NOT_RUN |  | 17
FB.CL.SST.TC | S. Fortunati | F175 | ALL | MKF-NAP-NCL-NIT | NAP-NCL | 2 | NO | F823_Vf6_R7; F874_Vf1_R6 |  | F175_BASE+FSVM | Passenger Seat Zone [Setting:ALL] | Ext. Climate - Override [from WarmUp L2] | yes | WarmUp: L2 | MKF:Venting:L3 | Venting:L3 | KeyON Select Seat 'Heating'/'Venting' section on MKF Select 'Front Passenger' from Zone Selection on MKF Select 'Seat' > 'Heating/Venting' section on PIP Select 'Passenger' from Zone Selection on PIP Extended Climate:ON (FULL - Heating & Venting) for Passenger Seat NIT::[BH].NIT_VEHICLE_SETUP_2.NIT_PassengerExtendedClimate = 0x3 (ALL) 'A' label is shown on PIP and MKF NCL is requiring Passenger Seat Heating at 2nd-level NCL::[BH].SETUP_NCL.PassengerExtendedClimate = 0x4 (ActiveSeatHeating) NCL::[BH].STATUS_NCL.NCL_FrontPassengerHeating = 0x2 (Heat_Level2) NCL::[BH].STATUS_NCL.NCL_PassengerFans = 0x0 (Not Active) NAP is activating HEATING at 2nd Level NAP::[BH].SETUP_NAP2.FrontPassengerHeating = 0x2 (Heat_Level2) NAP::[BH].SETUP_NAP2.PassengerFans = 0x0 (Not_active) | 1. Perform a knob rotation to select "3" level on Seat Venting from MKF | 1. MKF sends command after user action: MKF::[BH].COMMAND_MKF_TO_NAG_NAP.PassengerFans = 0x3 (Fan_level_3) NCL, because of user override command, deactivates Extended Climate for Passenger Seat: NCL::[BH].SETUP_NCL.PassengerExtendedClimate = 0x0 (ReqOFF) NCL::[BH].STATUS_NCL.NCL_FrontPassengerHeating = 0x0 (Not Active) NCL::[BH].STATUS_NCL.NCL_PassengerFans = 0x0 (Not Active) NAP actuates the user request: 3rd-level venting on passenger seat NAP::[BH].SETUP_NAP2.PassengerFans = 3(Fan_level_3) [NAP should first listen to NCL for Ext.Climated deactivation and then remember the MKF command and actuate it] MKF update graphics (blue bar for 3rd level and blue arrows are shown) MKF does not show anymore the 'A' label On PIP screen: - the bar is at 3rd level of Venting - on the seat model: blue arrows are shown - the 'A' label is not shown anymore | NOT_RUN | X | X | NOT_RUN | NOT_RUN | NOT_RUN | X | X | NOT_RUN |  | 16
FB.CL.SST.TC | S. Fortunati | F175 | ALL | MKF-NAP-NCL-NIT | - | - | NO | F823_Vf6_R7; F874_Vf1_R6 |  | - | Passenger Seat Zone [Setting:ALL] | Ext. Climate - Override [from WarmUp L2] | no(del-doppia) | WarmUp: L2 | MKF:OFF(doppia) | Venting:OFF | come sopra | 1. Perform a rotation on Knob in order to select "OFF" level on Seat Heating/Venting from MKF | 1. MKF sends command after user action: MKF::[BH].COMMAND_MKF_TO_NAG_NAP.FrontPassengerHeating = 0x0 (Not_active) MKF::[BH].COMMAND_MKF_TO_NAG_NAP.PassengerFans =0(Not_active) NCL, because of user override command, deactivate Extended Climate for that zone: NCL::[BH].SETUP_NCL.PassengerExtendedClimate = 0x0 (ReqOFF) NCL::[BH].STATUS_NCL.NCL_FrontPassengerHeating = 0x0 (Not Active) NCL::[BH].STATUS_NCL.NCL_PassengerFans = 0x0 (Not Active) NAP actuates the user request: switch off the heating on passenger seat NAP::[BH].SETUP_NAP2.FrontPassengerHeating =0x0 (Not_active) Venting still OFF: NAP::[BH].SETUP_NAP2.PassengerFans =0x0 (Not_active) [NAP shall first listen to NCL for Ext.Climated deactivation and then remember the MKF command and actuate it] MKF update graphics (no level highlighted) and the seat is shown blank MKF does not show anymore the 'A' label On PIP screen: - both bars (Heating and Venting) are shown at '0' level - the seat model is shown blank - the 'A' label is not shown anymore | NOT_RUN | X | X | NOT_RUN | NOT_RUN | NOT_RUN | X | X | NOT_RUN
FB.CL.SST.TC | S. Fortunati | F175 | ALL | MKF-NAP-NCL-NIT | NAP-NCL | 2 | NO | F823_Vf6_R7; F874_Vf1_R6 |  | ALL | Passenger Seat Zone [Setting:ALL] | Ext. Climate - Override [from WarmUp L2] | yes | WarmUp: L2 | PIP:Heating:L1 | Heating:L1 | KeyON Select Seat 'Heating'/'Venting' section on MKF Select 'Front Passenger' from Zone Selection on MKF Select 'Seat' > 'Heating/Venting' section on PIP Select 'Passenger' from Zone Selection on PIP Extended Climate:ON (FULL - Heating & Venting) for Passenger Seat NIT::[BH].NIT_VEHICLE_SETUP_2.NIT_PassengerExtendedClimate = 0x3 (ALL) 'A' label is shown on PIP and MKF NCL is requiring Passenger Seat Heating at 2nd-level NCL::[BH].SETUP_NCL.PassengerExtendedClimate = 0x4 (ActiveSeatHeating) NCL::[BH].STATUS_NCL.NCL_FrontPassengerHeating = 0x2 (Heat_Level2) NCL::[BH].STATUS_NCL.NCL_PassengerFans = 0x0 (Not Active) NAP is activating HEATING at 2nd Level NAP::[BH].SETUP_NAP2.FrontPassengerHeating = 0x2 (Heat_Level2) NAP::[BH].SETUP_NAP2.PassengerFans = 0x0 (Not_active) | 1. Perform a swipe left/right or a tap to select "1" level on Seat Heating from PIP | 1. NIT sends command after user action: NIT::[BH].COMMAND_NIT_TO_NAG_NAP2.FrontPassengerHeating = 0x1 (Heat_level_1) NCL, because of user override command, deactivates Extended Climate for Passenger Seat: NCL::[BH].SETUP_NCL.PassengerExtendedClimate = 0x0 (ReqOFF) NCL::[BH].STATUS_NCL.NCL_FrontPassengerHeating = 0x0 (Not Active) NCL::[BH].STATUS_NCL.NCL_PassengerFans = 0x0 (Not Active) NAP actuates the user request: 1st-level heating on passenger seat NAP::[BH].SETUP_NAP2.FrontPassengerHeating = 0x1 (Heat_level_1) [NAP should first listen to NCL for Ext.Climated deactivation and then remember the NIT command and actuate it] MKF update graphics (red bar for 1st level and red arrows are shown) MKF does not show anymore the 'A' label On PIP screen: - the bar is at 1st level of Heating - on the seat model: red arrows are shown - the 'A' label is not shown anymore | NOT_RUN | X | X | NOT_RUN | NOT_RUN | NOT_RUN | X | X | NOT_RUN |  | 1
FB.CL.SST.TC | S. Fortunati | F175 | ALL | MKF-NAP-NCL-NIT | Integration | 2 | NO | F823_Vf6_R7; F874_Vf1_R6 |  | ALL | Passenger Seat Zone [Setting:ALL] | Ext. Climate - Override [from WarmUp L2] | yes | WarmUp: L2 | PIP:Heating:L2 | Ext Climate:ON | KeyON Select Seat 'Heating'/'Venting' section on MKF Select 'Front Passenger' from Zone Selection on MKF Select 'Seat' > 'Heating/Venting' section on PIP Select 'Passenger' from Zone Selection on PIP Extended Climate:ON (FULL - Heating & Venting) for Passenger Seat NIT::[BH].NIT_VEHICLE_SETUP_2.NIT_PassengerExtendedClimate = 0x3 (ALL) 'A' label is shown on PIP and MKF NCL is requiring Passenger Seat Heating at 2nd-level NCL::[BH].SETUP_NCL.PassengerExtendedClimate = 0x4 (ActiveSeatHeating) NCL::[BH].STATUS_NCL.NCL_FrontPassengerHeating = 0x2 (Heat_Level2) NCL::[BH].STATUS_NCL.NCL_PassengerFans = 0x0 (Not Active) NAP is activating HEATING at 2nd Level NAP::[BH].SETUP_NAP2.FrontPassengerHeating = 0x2 (Heat_Level2) NAP::[BH].SETUP_NAP2.PassengerFans = 0x0 (Not_active) | 1. Perform a swipe left/right or a tap to select "2" level on Seat Heating from PIP | 1. NIT sends command after user action: NIT::[BH].COMMAND_NIT_TO_NAG_NAP2.FrontPassengerHeating = 0x2 (Heat_level_2) NCL, since user command is the same of current status, does not deactivate Extended Climate NCL::[BH].SETUP_NCL.PassengerExtendedClimate = 0x4 (ActiveSeatHeating) NCL::[BH].STATUS_NCL.NCL_FrontPassengerHeating = 0x2 (Heat_Level2) NCL::[BH].STATUS_NCL.NCL_PassengerFans = 0x0 (Not Active) NAP keeps actuating NCL request - Heating at 2nd level NAP::[BH].SETUP_NAP2.FrontPassengerHeating = 0x2 (Heat_Level2) NAP::[BH].SETUP_NAP2.PassengerFans = 0x0 (Not_active) MKF does not change graphics (red bar for 2nd level and red arrows are shown) MKF still shows the 'A' label On PIP screen, graphics are not updated - the bar is at 2nd level of Heating - on the seat model: red arrows are shown - the 'A' label is shown | NOT_RUN | X | X | NOT_RUN | NOT_RUN | NOT_RUN | X | X | NOT_RUN |  | 5
FB.CL.SST.TC | S. Fortunati | F175 | ALL | MKF-NAP-NCL-NIT | NAP-NCL | 2 | NO | F823_Vf6_R7; F874_Vf1_R6 |  | ALL | Passenger Seat Zone [Setting:ALL] | Ext. Climate - Override [from WarmUp L2] | yes | WarmUp: L2 | PIP:Heating:L3 | Heating:L3 | KeyON Select Seat 'Heating'/'Venting' section on MKF Select 'Front Passenger' from Zone Selection on MKF Select 'Seat' > 'Heating/Venting' section on PIP Select 'Passenger' from Zone Selection on PIP Extended Climate:ON (FULL - Heating & Venting) for Passenger Seat NIT::[BH].NIT_VEHICLE_SETUP_2.NIT_PassengerExtendedClimate = 0x3 (ALL) 'A' label is shown on PIP and MKF NCL is requiring Passenger Seat Heating at 2nd-level NCL::[BH].SETUP_NCL.PassengerExtendedClimate = 0x4 (ActiveSeatHeating) NCL::[BH].STATUS_NCL.NCL_FrontPassengerHeating = 0x2 (Heat_Level2) NCL::[BH].STATUS_NCL.NCL_PassengerFans = 0x0 (Not Active) NAP is activating HEATING at 2nd Level NAP::[BH].SETUP_NAP2.FrontPassengerHeating = 0x2 (Heat_Level2) NAP::[BH].SETUP_NAP2.PassengerFans = 0x0 (Not_active) | 1. Perform a swipe left/right or a tap to select "3" level on Seat Heating from PIP | 1. NIT sends command after user action: NIT::[BH].COMMAND_NIT_TO_NAG_NAP2.FrontPassengerHeating = 0x3 (Heat_level_3) NCL, because of user override command, deactivates Extended Climate for Passenger Seat: NCL::[BH].SETUP_NCL.PassengerExtendedClimate = 0x0 (ReqOFF) NCL::[BH].STATUS_NCL.NCL_FrontPassengerHeating = 0x0 (Not Active) NCL::[BH].STATUS_NCL.NCL_PassengerFans = 0x0 (Not Active) NAP actuates the user request: 3rd-level heating on passenger seat NAP::[BH].SETUP_NAP2.FrontPassengerHeating = 0x3 (Heat_level_3) [NAP should first listen to NCL for Ext.Climated deactivation and then remember the NIT command and actuate it] MKF update graphics (red bar for 3rd level and red arrows are shown) MKF does not show anymore the 'A' label On PIP screen: - the bar is at 3rd level of Heating - on the seat model: red arrows are shown - the 'A' label is not shown anymore | NOT_RUN | X | X | NOT_RUN | NOT_RUN | NOT_RUN | X | X | NOT_RUN |  | 11
FB.CL.SST.TC | S. Fortunati | F175 | ALL | MKF-NAP-NCL-NIT | NAP-NCL | 2 | NO | F823_Vf6_R7; F874_Vf1_R6 |  | ALL | Passenger Seat Zone [Setting:ALL] | Ext. Climate - Override [from WarmUp L2] | yes | WarmUp: L2 | PIP:Heating:OFF | Heating:OFF | KeyON Select Seat 'Heating'/'Venting' section on MKF Select 'Front Passenger' from Zone Selection on MKF Select 'Seat' > 'Heating/Venting' section on PIP Select 'Passenger' from Zone Selection on PIP Extended Climate:ON (FULL - Heating & Venting) for Passenger Seat NIT::[BH].NIT_VEHICLE_SETUP_2.NIT_PassengerExtendedClimate = 0x3 (ALL) 'A' label is shown on PIP and MKF NCL is requiring Passenger Seat Heating at 2nd-level NCL::[BH].SETUP_NCL.PassengerExtendedClimate = 0x4 (ActiveSeatHeating) NCL::[BH].STATUS_NCL.NCL_FrontPassengerHeating = 0x2 (Heat_Level2) NCL::[BH].STATUS_NCL.NCL_PassengerFans = 0x0 (Not Active) NAP is activating HEATING at 2nd Level NAP::[BH].SETUP_NAP2.FrontPassengerHeating = 0x2 (Heat_Level2) NAP::[BH].SETUP_NAP2.PassengerFans = 0x0 (Not_active) | 1. Perform a swipe left/right or a tap to select "OFF" level on Seat Heating from PIP | 1. NIT sends command after user action: NIT::[BH].COMMAND_NIT_TO_NAG_NAP2.FrontPassengerHeating = 0x0 (Not_active) NIT::[BH].COMMAND_NIT_TO_NAG_NAP2.PassengerFans = 0x0 (Not_active) NCL, because of user override command, deactivates Extended Climate for Passenger Seat: NCL::[BH].SETUP_NCL.PassengerExtendedClimate = 0x0 (ReqOFF) NCL::[BH].STATUS_NCL.NCL_FrontPassengerHeating = 0x0 (Not Active) NCL::[BH].STATUS_NCL.NCL_PassengerFans = 0x0 (Not Active) NAP actuates the user request: switch off the heating on passenger seat NAP::[BH].SETUP_NAP2.FrontPassengerHeating = 0x0 (Not_active) Venting still OFF: NAP::[BH].SETUP_NAP2.PassengerFans = 0x0 (Not_active) [NAP should first listen to NCL for Ext.Climated deactivation and then remember the NIT command and actuate it] MKF update graphics (no level highlighted) and the seat is shown blank MKF does not show anymore the 'A' label On PIP screen: - both bars (Heating and Venting) are shown at '0' level - the seat model is shown blank - the 'A' label is not shown anymore | NOT_RUN | X | X | NOT_RUN | NOT_RUN | NOT_RUN | X | X | NOT_RUN |  | 25
FB.CL.SST.TC | S. Fortunati | F175 | ALL | MKF-NAP-NCL-NIT | Integration | 2 | NO | F823_Vf6_R7; F874_Vf1_R6 |  | F175_BASE+FSVM | Passenger Seat Zone [Setting:ALL] | Ext. Climate - Override [from WarmUp L2] | yes | WarmUp: L2 | PIP:Venting:L1 | Venting:L1 | KeyON Select Seat 'Heating'/'Venting' section on MKF Select 'Front Passenger' from Zone Selection on MKF Select 'Seat' > 'Heating/Venting' section on PIP Select 'Passenger' from Zone Selection on PIP Extended Climate:ON (FULL - Heating & Venting) for Passenger Seat NIT::[BH].NIT_VEHICLE_SETUP_2.NIT_PassengerExtendedClimate = 0x3 (ALL) 'A' label is shown on PIP and MKF NCL is requiring Passenger Seat Heating at 2nd-level NCL::[BH].SETUP_NCL.PassengerExtendedClimate = 0x4 (ActiveSeatHeating) NCL::[BH].STATUS_NCL.NCL_FrontPassengerHeating = 0x2 (Heat_Level2) NCL::[BH].STATUS_NCL.NCL_PassengerFans = 0x0 (Not Active) NAP is activating HEATING at 2nd Level NAP::[BH].SETUP_NAP2.FrontPassengerHeating = 0x2 (Heat_Level2) NAP::[BH].SETUP_NAP2.PassengerFans = 0x0 (Not_active) | 1. Perform a swipe left/right or a tap to select "1" level on Seat Venting from PIP | 1. NIT sends command after user action: NIT::[BH].COMMAND_NIT_TO_NAG_NAP2.PassengerFans = 0x1 (Fan_level_1) NCL, because of user override command, deactivates Extended Climate for Passenger Seat: NCL::[BH].SETUP_NCL.PassengerExtendedClimate = 0x0 (ReqOFF) NCL::[BH].STATUS_NCL.NCL_FrontPassengerHeating = 0x0 (Not Active) NCL::[BH].STATUS_NCL.NCL_PassengerFans = 0x0 (Not Active) NAP actuates the user request: 1st-level venting on passenger seat NAP::[BH].SETUP_NAP2.PassengerFans = 0x1 (Fan_level_1) [NAP should first listen to NCL for Ext.Climated deactivation and then remember the NIT command and actuate it] MKF update graphics (blue bar for 1st level and blue arrows are shown) MKF does not show anymore the 'A' label On PIP screen: - the bar is at 1st level of Venting - on the seat model: blue arrows are shown - the 'A' label is not shown anymore | NOT_RUN | X | X | NOT_RUN | NOT_RUN | NOT_RUN | X | X | NOT_RUN |  | 17
FB.CL.SST.TC | S. Fortunati | F175 | ALL | MKF-NAP-NCL-NIT | NAP-NCL | 2 | NO | F823_Vf6_R7; F874_Vf1_R6 |  | F175_BASE+FSVM | Passenger Seat Zone [Setting:ALL] | Ext. Climate - Override [from WarmUp L2] | yes | WarmUp: L2 | PIP:Venting:L2 | Venting:L2 | KeyON Select Seat 'Heating'/'Venting' section on MKF Select 'Front Passenger' from Zone Selection on MKF Select 'Seat' > 'Heating/Venting' section on PIP Select 'Passenger' from Zone Selection on PIP Extended Climate:ON (FULL - Heating & Venting) for Passenger Seat NIT::[BH].NIT_VEHICLE_SETUP_2.NIT_PassengerExtendedClimate = 0x3 (ALL) 'A' label is shown on PIP and MKF NCL is requiring Passenger Seat Heating at 2nd-level NCL::[BH].SETUP_NCL.PassengerExtendedClimate = 0x4 (ActiveSeatHeating) NCL::[BH].STATUS_NCL.NCL_FrontPassengerHeating = 0x2 (Heat_Level2) NCL::[BH].STATUS_NCL.NCL_PassengerFans = 0x0 (Not Active) NAP is activating HEATING at 2nd Level NAP::[BH].SETUP_NAP2.FrontPassengerHeating = 0x2 (Heat_Level2) NAP::[BH].SETUP_NAP2.PassengerFans = 0x0 (Not_active) | 1. Perform a swipe left/right or a tap to select "2" level on Seat Venting from PIP | 1. NIT sends command after user action: NIT::[BH].COMMAND_NIT_TO_NAG_NAP2.PassengerFans = 0x2 (Fan_level_2) NCL, because of user override command, deactivates Extended Climate for Passenger Seat: NCL::[BH].SETUP_NCL.PassengerExtendedClimate = 0x0 (ReqOFF) NCL::[BH].STATUS_NCL.NCL_FrontPassengerHeating = 0x0 (Not Active) NCL::[BH].STATUS_NCL.NCL_PassengerFans = 0x0 (Not Active) NAP actuates the user request: 2nd-level venting on passenger seat NAP::[BH].SETUP_NAP2.PassengerFans = 0x2 (Fan_level_2) [NAP should first listen to NCL for Ext.Climated deactivation and then remember the NIT command and actuate it] MKF update graphics (blue bar for 2nd level and blue arrows are shown) MKF does not show anymore the 'A' label On PIP screen: - the bar is at 2nd level of Venting - on the seat model: blue arrows are shown - the 'A' label is not shown anymore | NOT_RUN | X | X | NOT_RUN | NOT_RUN | NOT_RUN | X | X | NOT_RUN |  | 3
FB.CL.SST.TC | S. Fortunati | F175 | ALL | MKF-NAP-NCL-NIT | NAP-NCL | 2 | NO | F823_Vf6_R7; F874_Vf1_R6 |  | F175_BASE+FSVM | Passenger Seat Zone [Setting:ALL] | Ext. Climate - Override [from WarmUp L2] | yes | WarmUp: L2 | PIP:Venting:L3 | Venting:L3 | KeyON Select Seat 'Heating'/'Venting' section on MKF Select 'Front Passenger' from Zone Selection on MKF Select 'Seat' > 'Heating/Venting' section on PIP Select 'Passenger' from Zone Selection on PIP Extended Climate:ON (FULL - Heating & Venting) for Passenger Seat NIT::[BH].NIT_VEHICLE_SETUP_2.NIT_PassengerExtendedClimate = 0x3 (ALL) 'A' label is shown on PIP and MKF NCL is requiring Passenger Seat Heating at 2nd-level NCL::[BH].SETUP_NCL.PassengerExtendedClimate = 0x4 (ActiveSeatHeating) NCL::[BH].STATUS_NCL.NCL_FrontPassengerHeating = 0x2 (Heat_Level2) NCL::[BH].STATUS_NCL.NCL_PassengerFans = 0x0 (Not Active) NAP is activating HEATING at 2nd Level NAP::[BH].SETUP_NAP2.FrontPassengerHeating = 0x2 (Heat_Level2) NAP::[BH].SETUP_NAP2.PassengerFans = 0x0 (Not_active) | 1. Perform a swipe left/right or a tap to select "3" level on Seat Venting from PIP | 1. NIT sends command after user action: NIT::[BH].COMMAND_NIT_TO_NAG_NAP2.PassengerFans = 3(Fan_level_3) NCL, because of user override command, deactivates Extended Climate for Passenger Seat: NCL::[BH].SETUP_NCL.PassengerExtendedClimate = 0x0 (ReqOFF) NCL::[BH].STATUS_NCL.NCL_FrontPassengerHeating = 0x0 (Not Active) NCL::[BH].STATUS_NCL.NCL_PassengerFans = 0x0 (Not Active) NAP actuates the user request: 3rd-level venting on passenger seat NAP::[BH].SETUP_NAP2.PassengerFans = 3(Fan_level_3) [NAP should first listen to NCL for Ext.Climated deactivation and then remember the NIT command and actuate it] MKF update graphics (blue bar for 3rd level and blue arrows are shown) MKF does not show anymore the 'A' label On PIP screen: - the bar is at 3rd level of Venting - on the seat model: blue arrows are shown - the 'A' label is not shown anymore | NOT_RUN | X | X | NOT_RUN | NOT_RUN | NOT_RUN | X | X | NOT_RUN |  | 22
FB.CL.SST.TC | S. Fortunati | F175 | ALL | MKF-NAP-NCL-NIT | NAP-NCL | 2 | NO | F823_Vf6_R7; F874_Vf1_R6 |  | F175_BASE+FSVM | Passenger Seat Zone [Setting:ALL] | Ext. Climate - Override [from WarmUp L2] | yes | WarmUp: L2 | PIP:Venting:OFF | Venting:OFF | KeyON Select Seat 'Heating'/'Venting' section on MKF Select 'Front Passenger' from Zone Selection on MKF Select 'Seat' > 'Heating/Venting' section on PIP Select 'Passenger' from Zone Selection on PIP Extended Climate:ON (FULL - Heating & Venting) for Passenger Seat NIT::[BH].NIT_VEHICLE_SETUP_2.NIT_PassengerExtendedClimate = 0x3 (ALL) 'A' label is shown on PIP and MKF NCL is requiring Passenger Seat Heating at 2nd-level NCL::[BH].SETUP_NCL.PassengerExtendedClimate = 0x4 (ActiveSeatHeating) NCL::[BH].STATUS_NCL.NCL_FrontPassengerHeating = 0x2 (Heat_Level2) NCL::[BH].STATUS_NCL.NCL_PassengerFans = 0x0 (Not Active) NAP is activating HEATING at 2nd Level NAP::[BH].SETUP_NAP2.FrontPassengerHeating = 0x2 (Heat_Level2) NAP::[BH].SETUP_NAP2.PassengerFans = 0x0 (Not_active) | 1. Perform a swipe left/right or a tap to select "OFF" level on Seat Venting from PIP | 1. NIT sends command after user action: NIT::[BH].COMMAND_NIT_TO_NAG_NAP2.FrontPassengerHeating = 0x0 (Not_active) NIT::[BH].COMMAND_NIT_TO_NAG_NAP2.PassengerFans = 0x0 (Not_active) NCL, because of user override command, deactivates Extended Climate for Passenger Seat: NCL::[BH].SETUP_NCL.PassengerExtendedClimate = 0x0 (ReqOFF) NCL::[BH].STATUS_NCL.NCL_FrontPassengerHeating = 0x0 (Not Active) NCL::[BH].STATUS_NCL.NCL_PassengerFans = 0x0 (Not Active) NAP actuates the user request: switch off the heating on passenger seat NAP::[BH].SETUP_NAP2.FrontPassengerHeating = 0x0 (Not_active) Venting still OFF: NAP::[BH].SETUP_NAP2.PassengerFans = 0x0 (Not_active) [NAP should first listen to NCL for Ext.Climated deactivation and then remember the NIT command and actuate it] MKF update graphics (no level highlighted) and the seat is shown blank MKF does not show anymore the 'A' label On PIP screen: - both bars (Heating and Venting) are shown at '0' level - the seat model is shown blank - the 'A' label is not shown anymore | NOT_RUN | X | X | NOT_RUN | NOT_RUN | NOT_RUN | X | X | NOT_RUN |  | 7
- | - | - | - | - | - | - | - | - | - | - | Passenger Seat Zone [Setting:ALL] | Ext. Climate - Override [from WarmUp L3] | yes | - | - | - | [11 empty] | - | bar: MKF to RSR
FB.CL.SST.TC | S. Fortunati | F175 | ALL | MKF-NAP-NCL-NIT | NAP-NCL | 2 | NO | F823_Vf6_R7; F874_Vf1_R6 |  | ALL | Passenger Seat Zone [Setting:ALL] | Ext. Climate - Override [from WarmUp L3] | yes | WarmUp: L3 | MKF:Heating:L1 | Heating:L1 | KeyON Select Seat 'Heating'/'Venting' section on MKF Select 'Front Passenger' from Zone Selection on MKF Select 'Seat' > 'Heating/Venting' section on PIP Select 'Passenger' from Zone Selection on PIP Extended Climate:ON (FULL - Heating & Venting) for Passenger Seat NIT::[BH].NIT_VEHICLE_SETUP_2.NIT_PassengerExtendedClimate = 0x3 (ALL) 'A' label is shown on PIP and MKF NCL is requiring Passenger Seat Heating at 3rd-level NCL::[BH].SETUP_NCL.PassengerExtendedClimate = 0x4 (ActiveSeatHeating) NCL::[BH].STATUS_NCL.NCL_FrontPassengerHeating = 0x3 (Heat_Level3) NCL::[BH].STATUS_NCL.NCL_PassengerFans = 0x0 (Not Active) NAP is activating HEATING at 3rd Level NAP::[BH].SETUP_NAP2.FrontPassengerHeating = 0x3 (Heat_Level3) NAP::[BH].SETUP_NAP2.PassengerFans = 0x0 (Not_active) | 1. Perform a knob rotation to select "1" level on Seat Heating from MKF | 1. MKF sends command after user action: MKF::[BH].COMMAND_MKF_TO_NAG_NAP.FrontPassengerHeating = 0x1 (Heat_level_1) NCL, because of user override command, deactivates Extended Climate for Passenger Seat: NCL::[BH].SETUP_NCL.PassengerExtendedClimate = 0x0 (ReqOFF) NCL::[BH].STATUS_NCL.NCL_FrontPassengerHeating = 0x0 (Not Active) NCL::[BH].STATUS_NCL.NCL_PassengerFans = 0x0 (Not Active) NAP actuates the user request: 1st-level heating on passenger seat NAP::[BH].SETUP_NAP2.FrontPassengerHeating = 0x1 (Heat_level_1) [NAP should first listen to NCL for Ext.Climated deactivation and then remember the MKF command and actuate it] MKF update graphics (red bar for 1st level and red arrows are shown) MKF does not show anymore the 'A' label On PIP screen: - the bar is at 1st level of Heating - on the seat model: red arrows are shown - the 'A' label is not shown anymore | NOT_RUN | X | X | NOT_RUN | NOT_RUN | NOT_RUN | X | X | NOT_RUN |  | 2
FB.CL.SST.TC | S. Fortunati | F175 | ALL | MKF-NAP-NCL-NIT | NAP-NCL | 2 | NO | F823_Vf6_R7; F874_Vf1_R6 |  | ALL | Passenger Seat Zone [Setting:ALL] | Ext. Climate - Override [from WarmUp L3] | yes | WarmUp: L3 | MKF:Heating:L2 | Heating:L2 | KeyON Select Seat 'Heating'/'Venting' section on MKF Select 'Front Passenger' from Zone Selection on MKF Select 'Seat' > 'Heating/Venting' section on PIP Select 'Passenger' from Zone Selection on PIP Extended Climate:ON (FULL - Heating & Venting) for Passenger Seat NIT::[BH].NIT_VEHICLE_SETUP_2.NIT_PassengerExtendedClimate = 0x3 (ALL) 'A' label is shown on PIP and MKF NCL is requiring Passenger Seat Heating at 3rd-level NCL::[BH].SETUP_NCL.PassengerExtendedClimate = 0x4 (ActiveSeatHeating) NCL::[BH].STATUS_NCL.NCL_FrontPassengerHeating = 0x3 (Heat_Level3) NCL::[BH].STATUS_NCL.NCL_PassengerFans = 0x0 (Not Active) NAP is activating HEATING at 3rd Level NAP::[BH].SETUP_NAP2.FrontPassengerHeating = 0x3 (Heat_Level3) NAP::[BH].SETUP_NAP2.PassengerFans = 0x0 (Not_active) | 1. Perform a knob rotation to select "2" level on Seat Heating from MKF | 1. MKF sends command after user action: MKF::[BH].COMMAND_MKF_TO_NAG_NAP.FrontPassengerHeating = 0x2 (Heat_level_2) NCL, because of user override command, deactivates Extended Climate for Passenger Seat: NCL::[BH].SETUP_NCL.PassengerExtendedClimate = 0x0 (ReqOFF) NCL::[BH].STATUS_NCL.NCL_FrontPassengerHeating = 0x0 (Not Active) NCL::[BH].STATUS_NCL.NCL_PassengerFans = 0x0 (Not Active) NAP actuates the user request: 2nd-level heating on passenger seat NAP::[BH].SETUP_NAP2.FrontPassengerHeating = 0x2 (Heat_level_2) [NAP should first listen to NCL for Ext.Climated deactivation and then remember the MKF command and actuate it] MKF update graphics (red bar for 2nd level and red arrows are shown) MKF does not show anymore the 'A' label On PIP screen: - the bar is at 2nd level of Heating - on the seat model: red arrows are shown - the 'A' label is not shown anymore | NOT_RUN | X | X | NOT_RUN | NOT_RUN | NOT_RUN | X | X | NOT_RUN |  | 6
FB.CL.SST.TC | S. Fortunati | F175 | ALL | MKF-NAP-NCL-NIT | - | - | NO | F823_Vf6_R7; F874_Vf1_R6 |  | - | Passenger Seat Zone [Setting:ALL] | Ext. Climate - Override [from WarmUp L3] | no(non possible) | WarmUp: L3 | MKF:Heating:L3 | Ext Climate:ON | KeyON Select Seat 'Heating'/'Venting' section on MKF Select 'Front Passenger' from Zone Selection on MKF Select 'Seat' > 'Heating/Venting' section on PIP Select 'Passenger' from Zone Selection on PIP Extended Climate:ON (FULL - Heating & Venting) for Passenger Seat NIT::[BH].NIT_VEHICLE_SETUP_2.NIT_PassengerExtendedClimate = 0x3 (ALL) 'A' label is shown on PIP and MKF NCL is requiring Passenger Seat Heating at 3rd-level NCL::[BH].SETUP_NCL.PassengerExtendedClimate = 0x4 (ActiveSeatHeating) NCL::[BH].STATUS_NCL.NCL_FrontPassengerHeating = 0x3 (Heat_Level3) NCL::[BH].STATUS_NCL.NCL_PassengerFans = 0x0 (Not Active) NAP is activating HEATING at 3rd Level NAP::[BH].SETUP_NAP2.FrontPassengerHeating = 0x3 (Heat_Level3) NAP::[BH].SETUP_NAP2.PassengerFans =0x0 (Not_active) | 1. Perform a knob rotation to select "3" level on Seat Heating from MKF | 1. MKF sends command after user action: MKF::[BH].COMMAND_MKF_TO_NAG_NAP.FrontPassengerHeating = 0x3 (Heat_level_3) NCL, since user command is the same of current status, does not deactivate Extended Climate NCL::[BH].SETUP_NCL.PassengerExtendedClimate = 0x4 (ActiveSeatHeating) NCL::[BH].STATUS_NCL.NCL_FrontPassengerHeating = 0x3 (Heat_Level3) NCL::[BH].STATUS_NCL.NCL_PassengerFans = 0x0 (Not Active) NAP keeps actuating NCL request - Heating at 3rd level NAP::[BH].SETUP_NAP2.FrontPassengerHeating = 0x3 (Heat_Level3) NAP::[BH].SETUP_NAP2.PassengerFans = 0x0 (Not_active) MKF does not change graphics (red bar for 3rd level and red arrows are shown) MKF still shows the 'A' label On PIP screen, graphics are not updated - the bar is at 3rd level of Heating - on the seat model: red arrows are shown - the 'A' label is shown | NOT_RUN | X | X | NOT_RUN | NOT_RUN | NOT_RUN | X | X | NOT_RUN
FB.CL.SST.TC | S. Fortunati | F175 | ALL | MKF-NAP-NCL-NIT | NAP-NCL | 2 | NO | F823_Vf6_R7; F874_Vf1_R6 |  | ALL | Passenger Seat Zone [Setting:ALL] | Ext. Climate - Override [from WarmUp L3] | yes | WarmUp: L3 | MKF:OFF | Heating:OFF | KeyON Select Seat 'Heating'/'Venting' section on MKF Select 'Front Passenger' from Zone Selection on MKF Select 'Seat' > 'Heating/Venting' section on PIP Select 'Passenger' from Zone Selection on PIP Extended Climate:ON (FULL - Heating & Venting) for Passenger Seat NIT::[BH].NIT_VEHICLE_SETUP_2.NIT_PassengerExtendedClimate = 0x3 (ALL) 'A' label is shown on PIP and MKF NCL is requiring Passenger Seat Heating at 3rd-level NCL::[BH].SETUP_NCL.PassengerExtendedClimate = 0x4 (ActiveSeatHeating) NCL::[BH].STATUS_NCL.NCL_FrontPassengerHeating = 0x3 (Heat_Level3) NCL::[BH].STATUS_NCL.NCL_PassengerFans = 0x0 (Not Active) NAP is activating HEATING at 3rd Level NAP::[BH].SETUP_NAP2.FrontPassengerHeating = 0x3 (Heat_Level3) NAP::[BH].SETUP_NAP2.PassengerFans = 0x0 (Not_active) | 1. Perform a rotation on Knob in order to select "OFF" level on Seat Heating/Venting from MKF | 1. MKF sends command after user action: MKF::[BH].COMMAND_MKF_TO_NAG_NAP.FrontPassengerHeating = 0x0 (Not_active) MKF::[BH].COMMAND_MKF_TO_NAG_NAP.PassengerFans = 0x0 (Not_active) NCL, because of user override command, deactivates Extended Climate for Passenger Seat: NCL::[BH].SETUP_NCL.PassengerExtendedClimate = 0x0 (ReqOFF) NCL::[BH].STATUS_NCL.NCL_FrontPassengerHeating = 0x0 (Not Active) NCL::[BH].STATUS_NCL.NCL_PassengerFans = 0x0 (Not Active) NAP actuates the user request: switch off the heating on passenger seat NAP::[BH].SETUP_NAP2.FrontPassengerHeating = 0x0 (Not_active) Venting still OFF: NAP::[BH].SETUP_NAP2.PassengerFans = 0x0 (Not_active) [NAP should first listen to NCL for Ext.Climated deactivation and then remember the MKF command and actuate it] MKF update graphics (no level highlighted) and the seat is shown blank MKF does not show anymore the 'A' label On PIP screen: - both bars (Heating and Venting) are shown at '0' level - the seat model is shown blank - the 'A' label is not shown anymore | NOT_RUN | X | X | NOT_RUN | NOT_RUN | NOT_RUN | X | X | NOT_RUN |  | 22
FB.CL.SST.TC | S. Fortunati | F175 | ALL | MKF-NAP-NCL-NIT | NAP-NCL | 2 | NO | F823_Vf6_R7; F874_Vf1_R6 |  | F175_BASE+FSVM | Passenger Seat Zone [Setting:ALL] | Ext. Climate - Override [from WarmUp L3] | yes | WarmUp: L3 | MKF:Venting:L1 | Venting:L1 | KeyON Select Seat 'Heating'/'Venting' section on MKF Select 'Front Passenger' from Zone Selection on MKF Select 'Seat' > 'Heating/Venting' section on PIP Select 'Passenger' from Zone Selection on PIP Extended Climate:ON (FULL - Heating & Venting) for Passenger Seat NIT::[BH].NIT_VEHICLE_SETUP_2.NIT_PassengerExtendedClimate = 0x3 (ALL) 'A' label is shown on PIP and MKF NCL is requiring Passenger Seat Heating at 3rd-level NCL::[BH].SETUP_NCL.PassengerExtendedClimate = 0x4 (ActiveSeatHeating) NCL::[BH].STATUS_NCL.NCL_FrontPassengerHeating = 0x3 (Heat_Level3) NCL::[BH].STATUS_NCL.NCL_PassengerFans = 0x0 (Not Active) NAP is activating HEATING at 3rd Level NAP::[BH].SETUP_NAP2.FrontPassengerHeating = 0x3 (Heat_Level3) NAP::[BH].SETUP_NAP2.PassengerFans = 0x0 (Not_active) | 1. Perform a knob rotation to select "1" level on Seat Venting from MKF | 1. MKF sends command after user action: MKF::[BH].COMMAND_MKF_TO_NAG_NAP.PassengerFans = 0x1 (Fan_level_1) NCL, because of user override command, deactivates Extended Climate for Passenger Seat: NCL::[BH].SETUP_NCL.PassengerExtendedClimate = 0x0 (ReqOFF) NCL::[BH].STATUS_NCL.NCL_FrontPassengerHeating = 0x0 (Not Active) NCL::[BH].STATUS_NCL.NCL_PassengerFans = 0x0 (Not Active) NAP actuates the user request: 1st-level venting on passenger seat NAP::[BH].SETUP_NAP2.PassengerFans = 0x1 (Fan_level_1) [NAP should first listen to NCL for Ext.Climated deactivation and then remember the MKF command and actuate it] MKF update graphics (blue bar for 1st level and blue arrows are shown) MKF does not show anymore the 'A' label On PIP screen: - the bar is at 1st level of Venting - on the seat model: blue arrows are shown - the 'A' label is not shown anymore | NOT_RUN | X | X | NOT_RUN | NOT_RUN | NOT_RUN | X | X | NOT_RUN |  | 20
FB.CL.SST.TC | S. Fortunati | F175 | ALL | MKF-NAP-NCL-NIT | NAP-NCL | 2 | NO | F823_Vf6_R7; F874_Vf1_R6 |  | F175_BASE+FSVM | Passenger Seat Zone [Setting:ALL] | Ext. Climate - Override [from WarmUp L3] | yes | WarmUp: L3 | MKF:Venting:L2 | Venting:L2 | KeyON Select Seat 'Heating'/'Venting' section on MKF Select 'Front Passenger' from Zone Selection on MKF Select 'Seat' > 'Heating/Venting' section on PIP Select 'Passenger' from Zone Selection on PIP Extended Climate:ON (FULL - Heating & Venting) for Passenger Seat NIT::[BH].NIT_VEHICLE_SETUP_2.NIT_PassengerExtendedClimate = 0x3 (ALL) 'A' label is shown on PIP and MKF NCL is requiring Passenger Seat Heating at 3rd-level NCL::[BH].SETUP_NCL.PassengerExtendedClimate = 0x4 (ActiveSeatHeating) NCL::[BH].STATUS_NCL.NCL_FrontPassengerHeating = 0x3 (Heat_Level3) NCL::[BH].STATUS_NCL.NCL_PassengerFans = 0x0 (Not Active) NAP is activating HEATING at 3rd Level NAP::[BH].SETUP_NAP2.FrontPassengerHeating = 0x3 (Heat_Level3) NAP::[BH].SETUP_NAP2.PassengerFans = 0x0 (Not_active) | 1. Perform a knob rotation to select "2" level on Seat Venting from MKF | 1. MKF sends command after user action: MKF::[BH].COMMAND_MKF_TO_NAG_NAP.PassengerFans = 2(Fan_level_2) NCL, because of user override command, deactivates Extended Climate for Passenger Seat: NCL::[BH].SETUP_NCL.PassengerExtendedClimate = 0x0 (ReqOFF) NCL::[BH].STATUS_NCL.NCL_FrontPassengerHeating = 0x0 (Not Active) NCL::[BH].STATUS_NCL.NCL_PassengerFans = 0x0 (Not Active) NAP actuates the user request: 2nd-level venting on passenger seat NAP::[BH].SETUP_NAP2.PassengerFans = 0x2 (Fan_level_2) [NAP should first listen to NCL for Ext.Climated deactivation and then remember the MKF command and actuate it] MKF update graphics (blue bar for 2nd level and blue arrows are shown) MKF does not show anymore the 'A' label On PIP screen: - the bar is at 2nd level of Venting - on the seat model: blue arrows are shown - the 'A' label is not shown anymore | NOT_RUN | X | X | NOT_RUN | NOT_RUN | NOT_RUN | X | X | NOT_RUN |  | 6
FB.CL.SST.TC | S. Fortunati | F175 | ALL | MKF-NAP-NCL-NIT | Integration | 2 | NO | F823_Vf6_R7; F874_Vf1_R6 |  | F175_BASE+FSVM | Passenger Seat Zone [Setting:ALL] | Ext. Climate - Override [from WarmUp L3] | yes | WarmUp: L3 | MKF:Venting:L3 | Venting:L3 | KeyON Select Seat 'Heating'/'Venting' section on MKF Select 'Front Passenger' from Zone Selection on MKF Select 'Seat' > 'Heating/Venting' section on PIP Select 'Passenger' from Zone Selection on PIP Extended Climate:ON (FULL - Heating & Venting) for Passenger Seat NIT::[BH].NIT_VEHICLE_SETUP_2.NIT_PassengerExtendedClimate = 0x3 (ALL) 'A' label is shown on PIP and MKF NCL is requiring Passenger Seat Heating at 3rd-level NCL::[BH].SETUP_NCL.PassengerExtendedClimate = 0x4 (ActiveSeatHeating) NCL::[BH].STATUS_NCL.NCL_FrontPassengerHeating = 0x3 (Heat_Level3) NCL::[BH].STATUS_NCL.NCL_PassengerFans = 0x0 (Not Active) NAP is activating HEATING at 3rd Level NAP::[BH].SETUP_NAP2.FrontPassengerHeating = 0x3 (Heat_Level3) NAP::[BH].SETUP_NAP2.PassengerFans = 0x0 (Not_active) | 1. Perform a knob rotation to select "3" level on Seat Venting from MKF | 1. MKF sends command after user action: MKF::[BH].COMMAND_MKF_TO_NAG_NAP.PassengerFans = 0x3 (Fan_level_3) NCL, because of user override command, deactivates Extended Climate for Passenger Seat: NCL::[BH].SETUP_NCL.PassengerExtendedClimate = 0x0 (ReqOFF) NCL::[BH].STATUS_NCL.NCL_FrontPassengerHeating = 0x0 (Not Active) NCL::[BH].STATUS_NCL.NCL_PassengerFans = 0x0 (Not Active) NAP actuates the user request: 3rd-level venting on passenger seat NAP::[BH].SETUP_NAP2.PassengerFans = 3(Fan_level_3) [NAP should first listen to NCL for Ext.Climated deactivation and then remember the MKF command and actuate it] MKF update graphics (blue bar for 3rd level and blue arrows are shown) MKF does not show anymore the 'A' label On PIP screen: - the bar is at 3rd level of Venting - on the seat model: blue arrows are shown - the 'A' label is not shown anymore | NOT_RUN | X | X | NOT_RUN | NOT_RUN | NOT_RUN | X | X | NOT_RUN |  | 17
FB.CL.SST.TC | S. Fortunati | F175 | ALL | MKF-NAP-NCL-NIT | - | - | NO | F823_Vf6_R7; F874_Vf1_R6 |  | - | Passenger Seat Zone [Setting:ALL] | Ext. Climate - Override [from WarmUp L3] | no(del-doppia) | WarmUp: L3 | MKF:OFF(doppia) | Venting:OFF | come sopra | 1. Perform a rotation on Knob in order to select "OFF" level on Seat Heating/Venting from MKF | 1. MKF sends command after user action: MKF::[BH].COMMAND_MKF_TO_NAG_NAP.FrontPassengerHeating = 0x0 (Not_active) MKF::[BH].COMMAND_MKF_TO_NAG_NAP.PassengerFans =0(Not_active) NCL, because of user override command, deactivate Extended Climate for that zone: NCL::[BH].SETUP_NCL.PassengerExtendedClimate = 0x0 (ReqOFF) NCL::[BH].STATUS_NCL.NCL_FrontPassengerHeating = 0x0 (Not Active) NCL::[BH].STATUS_NCL.NCL_PassengerFans = 0x0 (Not Active) NAP actuates the user request: switch off the heating on passenger seat NAP::[BH].SETUP_NAP2.FrontPassengerHeating =0x0 (Not_active) Venting still OFF: NAP::[BH].SETUP_NAP2.PassengerFans =0x0 (Not_active) [NAP shall first listen to NCL for Ext.Climated deactivation and then remember the MKF command and actuate it] MKF update graphics (no level highlighted) and the seat is shown blank MKF does not show anymore the 'A' label On PIP screen: - both bars (Heating and Venting) are shown at '0' level - the seat model is shown blank - the 'A' label is not shown anymore | NOT_RUN | X | X | NOT_RUN | NOT_RUN | NOT_RUN | X | X | NOT_RUN
FB.CL.SST.TC | S. Fortunati | F175 | ALL | MKF-NAP-NCL-NIT | NAP-NCL | 2 | NO | F823_Vf6_R7; F874_Vf1_R6 |  | ALL | Passenger Seat Zone [Setting:ALL] | Ext. Climate - Override [from WarmUp L3] | yes | WarmUp: L3 | PIP:Heating:L1 | Heating:L1 | KeyON Select Seat 'Heating'/'Venting' section on MKF Select 'Front Passenger' from Zone Selection on MKF Select 'Seat' > 'Heating/Venting' section on PIP Select 'Passenger' from Zone Selection on PIP Extended Climate:ON (FULL - Heating & Venting) for Passenger Seat NIT::[BH].NIT_VEHICLE_SETUP_2.NIT_PassengerExtendedClimate = 0x3 (ALL) 'A' label is shown on PIP and MKF NCL is requiring Passenger Seat Heating at 3rd-level NCL::[BH].SETUP_NCL.PassengerExtendedClimate = 0x4 (ActiveSeatHeating) NCL::[BH].STATUS_NCL.NCL_FrontPassengerHeating = 0x3 (Heat_Level3) NCL::[BH].STATUS_NCL.NCL_PassengerFans = 0x0 (Not Active) NAP is activating HEATING at 3rd Level NAP::[BH].SETUP_NAP2.FrontPassengerHeating = 0x3 (Heat_Level3) NAP::[BH].SETUP_NAP2.PassengerFans = 0x0 (Not_active) | 1. Perform a swipe left/right or a tap to select "1" level on Seat Heating from PIP | 1. NIT sends command after user action: NIT::[BH].COMMAND_NIT_TO_NAG_NAP2.FrontPassengerHeating = 0x1 (Heat_level_1) NCL, because of user override command, deactivates Extended Climate for Passenger Seat: NCL::[BH].SETUP_NCL.PassengerExtendedClimate = 0x0 (ReqOFF) NCL::[BH].STATUS_NCL.NCL_FrontPassengerHeating = 0x0 (Not Active) NCL::[BH].STATUS_NCL.NCL_PassengerFans = 0x0 (Not Active) NAP actuates the user request: 1st-level heating on passenger seat NAP::[BH].SETUP_NAP2.FrontPassengerHeating = 0x1 (Heat_level_1) [NAP should first listen to NCL for Ext.Climated deactivation and then remember the NIT command and actuate it] MKF update graphics (red bar for 1st level and red arrows are shown) MKF does not show anymore the 'A' label On PIP screen: - the bar is at 1st level of Heating - on the seat model: red arrows are shown - the 'A' label is not shown anymore | NOT_RUN | X | X | NOT_RUN | NOT_RUN | NOT_RUN | X | X | NOT_RUN |  | 16
FB.CL.SST.TC | S. Fortunati | F175 | ALL | MKF-NAP-NCL-NIT | NAP-NCL | 2 | NO | F823_Vf6_R7; F874_Vf1_R6 |  | ALL | Passenger Seat Zone [Setting:ALL] | Ext. Climate - Override [from WarmUp L3] | yes | WarmUp: L3 | PIP:Heating:L2 | Heating:L2 | KeyON Select Seat 'Heating'/'Venting' section on MKF Select 'Front Passenger' from Zone Selection on MKF Select 'Seat' > 'Heating/Venting' section on PIP Select 'Passenger' from Zone Selection on PIP Extended Climate:ON (FULL - Heating & Venting) for Passenger Seat NIT::[BH].NIT_VEHICLE_SETUP_2.NIT_PassengerExtendedClimate = 0x3 (ALL) 'A' label is shown on PIP and MKF NCL is requiring Passenger Seat Heating at 3rd-level NCL::[BH].SETUP_NCL.PassengerExtendedClimate = 0x4 (ActiveSeatHeating) NCL::[BH].STATUS_NCL.NCL_FrontPassengerHeating = 0x3 (Heat_Level3) NCL::[BH].STATUS_NCL.NCL_PassengerFans = 0x0 (Not Active) NAP is activating HEATING at 3rd Level NAP::[BH].SETUP_NAP2.FrontPassengerHeating = 0x3 (Heat_Level3) NAP::[BH].SETUP_NAP2.PassengerFans = 0x0 (Not_active) | 1. Perform a swipe left/right or a tap to select "2" level on Seat Heating from PIP | 1. NIT sends command after user action: NIT::[BH].COMMAND_NIT_TO_NAG_NAP2.FrontPassengerHeating = 0x2 (Heat_level_2) NCL, because of user override command, deactivates Extended Climate for Passenger Seat: NCL::[BH].SETUP_NCL.PassengerExtendedClimate = 0x0 (ReqOFF) NCL::[BH].STATUS_NCL.NCL_FrontPassengerHeating = 0x0 (Not Active) NCL::[BH].STATUS_NCL.NCL_PassengerFans = 0x0 (Not Active) NAP actuates the user request: 2nd-level heating on passenger seat NAP::[BH].SETUP_NAP2.FrontPassengerHeating = 0x2 (Heat_level_2) [NAP should first listen to NCL for Ext.Climated deactivation and then remember the NIT command and actuate it] MKF update graphics (red bar for 2nd level and red arrows are shown) MKF does not show anymore the 'A' label On PIP screen: - the bar is at 2nd level of Heating - on the seat model: red arrows are shown - the 'A' label is not shown anymore | NOT_RUN | X | X | NOT_RUN | NOT_RUN | NOT_RUN | X | X | NOT_RUN |  | 4
FB.CL.SST.TC | S. Fortunati | F175 | ALL | MKF-NAP-NCL-NIT | NAP-NCL | 2 | NO | F823_Vf6_R7; F874_Vf1_R6 |  | ALL | Passenger Seat Zone [Setting:ALL] | Ext. Climate - Override [from WarmUp L3] | yes | WarmUp: L3 | PIP:Heating:L3 | Ext Climate:ON | KeyON Select Seat 'Heating'/'Venting' section on MKF Select 'Front Passenger' from Zone Selection on MKF Select 'Seat' > 'Heating/Venting' section on PIP Select 'Passenger' from Zone Selection on PIP Extended Climate:ON (FULL - Heating & Venting) for Passenger Seat NIT::[BH].NIT_VEHICLE_SETUP_2.NIT_PassengerExtendedClimate = 0x3 (ALL) 'A' label is shown on PIP and MKF NCL is requiring Passenger Seat Heating at 3rd-level NCL::[BH].SETUP_NCL.PassengerExtendedClimate = 0x4 (ActiveSeatHeating) NCL::[BH].STATUS_NCL.NCL_FrontPassengerHeating = 0x3 (Heat_Level3) NCL::[BH].STATUS_NCL.NCL_PassengerFans = 0x0 (Not Active) NAP is activating HEATING at 3rd Level NAP::[BH].SETUP_NAP2.FrontPassengerHeating = 0x3 (Heat_Level3) NAP::[BH].SETUP_NAP2.PassengerFans = 0x0 (Not_active) | 1. Perform a swipe left/right or a tap to select "3" level on Seat Heating from PIP | 1. NIT sends command after user action: NIT::[BH].COMMAND_NIT_TO_NAG_NAP2.FrontPassengerHeating = 0x3 (Heat_level_3) NCL, since user command is the same of current status, does not deactivate Extended Climate NCL::[BH].SETUP_NCL.PassengerExtendedClimate = 0x4 (ActiveSeatHeating) NCL::[BH].STATUS_NCL.NCL_FrontPassengerHeating = 0x3 (Heat_Level3) NCL::[BH].STATUS_NCL.NCL_PassengerFans = 0x0 (Not Active) NAP keeps actuating NCL request - Heating at 3rd level NAP::[BH].SETUP_NAP2.FrontPassengerHeating = 0x3 (Heat_Level3) NAP::[BH].SETUP_NAP2.PassengerFans = 0x0 (Not_active) MKF does not change graphics (red bar for 3rd level and red arrows are shown) MKF still shows the 'A' label On PIP screen, graphics are not updated - the bar is at 3rd level of Heating - on the seat model: red arrows are shown - the 'A' label is shown | NOT_RUN | X | X | NOT_RUN | NOT_RUN | NOT_RUN | X | X | NOT_RUN |  | 8
FB.CL.SST.TC | S. Fortunati | F175 | ALL | MKF-NAP-NCL-NIT | NAP-NCL | 2 | NO | F823_Vf6_R7; F874_Vf1_R6 |  | ALL | Passenger Seat Zone [Setting:ALL] | Ext. Climate - Override [from WarmUp L3] | yes | WarmUp: L3 | PIP:Heating:OFF | Heating:OFF | KeyON Select Seat 'Heating'/'Venting' section on MKF Select 'Front Passenger' from Zone Selection on MKF Select 'Seat' > 'Heating/Venting' section on PIP Select 'Passenger' from Zone Selection on PIP Extended Climate:ON (FULL - Heating & Venting) for Passenger Seat NIT::[BH].NIT_VEHICLE_SETUP_2.NIT_PassengerExtendedClimate = 0x3 (ALL) 'A' label is shown on PIP and MKF NCL is requiring Passenger Seat Heating at 3rd-level NCL::[BH].SETUP_NCL.PassengerExtendedClimate = 0x4 (ActiveSeatHeating) NCL::[BH].STATUS_NCL.NCL_FrontPassengerHeating = 0x3 (Heat_Level3) NCL::[BH].STATUS_NCL.NCL_PassengerFans = 0x0 (Not Active) NAP is activating HEATING at 3rd Level NAP::[BH].SETUP_NAP2.FrontPassengerHeating = 0x3 (Heat_Level3) NAP::[BH].SETUP_NAP2.PassengerFans = 0x0 (Not_active) | 1. Perform a swipe left/right or a tap to select "OFF" level on Seat Heating from PIP | 1. NIT sends command after user action: NIT::[BH].COMMAND_NIT_TO_NAG_NAP2.FrontPassengerHeating = 0x0 (Not_active) NIT::[BH].COMMAND_NIT_TO_NAG_NAP2.PassengerFans = 0x0 (Not_active) NCL, because of user override command, deactivates Extended Climate for Passenger Seat: NCL::[BH].SETUP_NCL.PassengerExtendedClimate = 0x0 (ReqOFF) NCL::[BH].STATUS_NCL.NCL_FrontPassengerHeating = 0x0 (Not Active) NCL::[BH].STATUS_NCL.NCL_PassengerFans = 0x0 (Not Active) NAP actuates the user request: switch off the heating on passenger seat NAP::[BH].SETUP_NAP2.FrontPassengerHeating = 0x0 (Not_active) Venting still OFF: NAP::[BH].SETUP_NAP2.PassengerFans = 0x0 (Not_active) [NAP should first listen to NCL for Ext.Climated deactivation and then remember the NIT command and actuate it] MKF update graphics (no level highlighted) and the seat is shown blank MKF does not show anymore the 'A' label On PIP screen: - both bars (Heating and Venting) are shown at '0' level - the seat model is shown blank - the 'A' label is not shown anymore | NOT_RUN | X | X | NOT_RUN | NOT_RUN | NOT_RUN | X | X | NOT_RUN |  | 15
FB.CL.SST.TC | S. Fortunati | F175 | ALL | MKF-NAP-NCL-NIT | NAP-NCL | 2 | NO | F823_Vf6_R7; F874_Vf1_R6 |  | F175_BASE+FSVM | Passenger Seat Zone [Setting:ALL] | Ext. Climate - Override [from WarmUp L3] | yes | WarmUp: L3 | PIP:Venting:L1 | Venting:L1 | KeyON Select Seat 'Heating'/'Venting' section on MKF Select 'Front Passenger' from Zone Selection on MKF Select 'Seat' > 'Heating/Venting' section on PIP Select 'Passenger' from Zone Selection on PIP Extended Climate:ON (FULL - Heating & Venting) for Passenger Seat NIT::[BH].NIT_VEHICLE_SETUP_2.NIT_PassengerExtendedClimate = 0x3 (ALL) 'A' label is shown on PIP and MKF NCL is requiring Passenger Seat Heating at 3rd-level NCL::[BH].SETUP_NCL.PassengerExtendedClimate = 0x4 (ActiveSeatHeating) NCL::[BH].STATUS_NCL.NCL_FrontPassengerHeating = 0x3 (Heat_Level3) NCL::[BH].STATUS_NCL.NCL_PassengerFans = 0x0 (Not Active) NAP is activating HEATING at 3rd Level NAP::[BH].SETUP_NAP2.FrontPassengerHeating = 0x3 (Heat_Level3) NAP::[BH].SETUP_NAP2.PassengerFans = 0x0 (Not_active) | 1. Perform a swipe left/right or a tap to select "1" level on Seat Venting from PIP | 1. NIT sends command after user action: NIT::[BH].COMMAND_NIT_TO_NAG_NAP2.PassengerFans = 0x1 (Fan_level_1) NCL, because of user override command, deactivates Extended Climate for Passenger Seat: NCL::[BH].SETUP_NCL.PassengerExtendedClimate = 0x0 (ReqOFF) NCL::[BH].STATUS_NCL.NCL_FrontPassengerHeating = 0x0 (Not Active) NCL::[BH].STATUS_NCL.NCL_PassengerFans = 0x0 (Not Active) NAP actuates the user request: 1st-level venting on passenger seat NAP::[BH].SETUP_NAP2.PassengerFans = 0x1 (Fan_level_1) [NAP should first listen to NCL for Ext.Climated deactivation and then remember the NIT command and actuate it] MKF update graphics (blue bar for 1st level and blue arrows are shown) MKF does not show anymore the 'A' label On PIP screen: - the bar is at 1st level of Venting - on the seat model: blue arrows are shown - the 'A' label is not shown anymore | NOT_RUN | X | X | NOT_RUN | NOT_RUN | NOT_RUN | X | X | NOT_RUN |  | 10
FB.CL.SST.TC | S. Fortunati | F175 | ALL | MKF-NAP-NCL-NIT | NAP-NCL | 2 | NO | F823_Vf6_R7; F874_Vf1_R6 |  | F175_BASE+FSVM | Passenger Seat Zone [Setting:ALL] | Ext. Climate - Override [from WarmUp L3] | yes | WarmUp: L3 | PIP:Venting:L2 | Venting:L2 | KeyON Select Seat 'Heating'/'Venting' section on MKF Select 'Front Passenger' from Zone Selection on MKF Select 'Seat' > 'Heating/Venting' section on PIP Select 'Passenger' from Zone Selection on PIP Extended Climate:ON (FULL - Heating & Venting) for Passenger Seat NIT::[BH].NIT_VEHICLE_SETUP_2.NIT_PassengerExtendedClimate = 0x3 (ALL) 'A' label is shown on PIP and MKF NCL is requiring Passenger Seat Heating at 3rd-level NCL::[BH].SETUP_NCL.PassengerExtendedClimate = 0x4 (ActiveSeatHeating) NCL::[BH].STATUS_NCL.NCL_FrontPassengerHeating = 0x3 (Heat_Level3) NCL::[BH].STATUS_NCL.NCL_PassengerFans = 0x0 (Not Active) NAP is activating HEATING at 3rd Level NAP::[BH].SETUP_NAP2.FrontPassengerHeating = 0x3 (Heat_Level3) NAP::[BH].SETUP_NAP2.PassengerFans = 0x0 (Not_active) | 1. Perform a swipe left/right or a tap to select "2" level on Seat Venting from PIP | 1. NIT sends command after user action: NIT::[BH].COMMAND_NIT_TO_NAG_NAP2.PassengerFans = 0x2 (Fan_level_2) NCL, because of user override command, deactivates Extended Climate for Passenger Seat: NCL::[BH].SETUP_NCL.PassengerExtendedClimate = 0x0 (ReqOFF) NCL::[BH].STATUS_NCL.NCL_FrontPassengerHeating = 0x0 (Not Active) NCL::[BH].STATUS_NCL.NCL_PassengerFans = 0x0 (Not Active) NAP actuates the user request: 2nd-level venting on passenger seat NAP::[BH].SETUP_NAP2.PassengerFans = 0x2 (Fan_level_2) [NAP should first listen to NCL for Ext.Climated deactivation and then remember the NIT command and actuate it] MKF update graphics (blue bar for 2nd level and blue arrows are shown) MKF does not show anymore the 'A' label On PIP screen: - the bar is at 2nd level of Venting - on the seat model: blue arrows are shown - the 'A' label is not shown anymore | NOT_RUN | X | X | NOT_RUN | NOT_RUN | NOT_RUN | X | X | NOT_RUN |  | 20
FB.CL.SST.TC | S. Fortunati | F175 | ALL | MKF-NAP-NCL-NIT | NAP-NCL | 2 | NO | F823_Vf6_R7; F874_Vf1_R6 |  | F175_BASE+FSVM | Passenger Seat Zone [Setting:ALL] | Ext. Climate - Override [from WarmUp L3] | yes | WarmUp: L3 | PIP:Venting:L3 | Venting:L3 | KeyON Select Seat 'Heating'/'Venting' section on MKF Select 'Front Passenger' from Zone Selection on MKF Select 'Seat' > 'Heating/Venting' section on PIP Select 'Passenger' from Zone Selection on PIP Extended Climate:ON (FULL - Heating & Venting) for Passenger Seat NIT::[BH].NIT_VEHICLE_SETUP_2.NIT_PassengerExtendedClimate = 0x3 (ALL) 'A' label is shown on PIP and MKF NCL is requiring Passenger Seat Heating at 3rd-level NCL::[BH].SETUP_NCL.PassengerExtendedClimate = 0x4 (ActiveSeatHeating) NCL::[BH].STATUS_NCL.NCL_FrontPassengerHeating = 0x3 (Heat_Level3) NCL::[BH].STATUS_NCL.NCL_PassengerFans = 0x0 (Not Active) NAP is activating HEATING at 3rd Level NAP::[BH].SETUP_NAP2.FrontPassengerHeating = 0x3 (Heat_Level3) NAP::[BH].SETUP_NAP2.PassengerFans = 0x0 (Not_active) | 1. Perform a swipe left/right or a tap to select "3" level on Seat Venting from PIP | 1. NIT sends command after user action: NIT::[BH].COMMAND_NIT_TO_NAG_NAP2.PassengerFans = 3(Fan_level_3) NCL, because of user override command, deactivates Extended Climate for Passenger Seat: NCL::[BH].SETUP_NCL.PassengerExtendedClimate = 0x0 (ReqOFF) NCL::[BH].STATUS_NCL.NCL_FrontPassengerHeating = 0x0 (Not Active) NCL::[BH].STATUS_NCL.NCL_PassengerFans = 0x0 (Not Active) NAP actuates the user request: 3rd-level venting on passenger seat NAP::[BH].SETUP_NAP2.PassengerFans = 3(Fan_level_3) [NAP should first listen to NCL for Ext.Climated deactivation and then remember the NIT command and actuate it] MKF update graphics (blue bar for 3rd level and blue arrows are shown) MKF does not show anymore the 'A' label On PIP screen: - the bar is at 3rd level of Venting - on the seat model: blue arrows are shown - the 'A' label is not shown anymore | NOT_RUN | X | X | NOT_RUN | NOT_RUN | NOT_RUN | X | X | NOT_RUN |  | 12
FB.CL.SST.TC | S. Fortunati | F175 | ALL | MKF-NAP-NCL-NIT | NAP-NCL | 2 | NO | F823_Vf6_R7; F874_Vf1_R6 |  | F175_BASE+FSVM | Passenger Seat Zone [Setting:ALL] | Ext. Climate - Override [from WarmUp L3] | yes | WarmUp: L3 | PIP:Venting:OFF | Venting:OFF | KeyON Select Seat 'Heating'/'Venting' section on MKF Select 'Front Passenger' from Zone Selection on MKF Select 'Seat' > 'Heating/Venting' section on PIP Select 'Passenger' from Zone Selection on PIP Extended Climate:ON (FULL - Heating & Venting) for Passenger Seat NIT::[BH].NIT_VEHICLE_SETUP_2.NIT_PassengerExtendedClimate = 0x3 (ALL) 'A' label is shown on PIP and MKF NCL is requiring Passenger Seat Heating at 3rd-level NCL::[BH].SETUP_NCL.PassengerExtendedClimate = 0x4 (ActiveSeatHeating) NCL::[BH].STATUS_NCL.NCL_FrontPassengerHeating = 0x3 (Heat_Level3) NCL::[BH].STATUS_NCL.NCL_PassengerFans = 0x0 (Not Active) NAP is activating HEATING at 3rd Level NAP::[BH].SETUP_NAP2.FrontPassengerHeating = 0x3 (Heat_Level3) NAP::[BH].SETUP_NAP2.PassengerFans = 0x0 (Not_active) | 1. Perform a swipe left/right or a tap to select "OFF" level on Seat Venting from PIP | 1. NIT sends command after user action: NIT::[BH].COMMAND_NIT_TO_NAG_NAP2.FrontPassengerHeating = 0x0 (Not_active) NIT::[BH].COMMAND_NIT_TO_NAG_NAP2.PassengerFans = 0x0 (Not_active) NCL, because of user override command, deactivates Extended Climate for Passenger Seat: NCL::[BH].SETUP_NCL.PassengerExtendedClimate = 0x0 (ReqOFF) NCL::[BH].STATUS_NCL.NCL_FrontPassengerHeating = 0x0 (Not Active) NCL::[BH].STATUS_NCL.NCL_PassengerFans = 0x0 (Not Active) NAP actuates the user request: switch off the heating on passenger seat NAP::[BH].SETUP_NAP2.FrontPassengerHeating = 0x0 (Not_active) Venting still OFF: NAP::[BH].SETUP_NAP2.PassengerFans = 0x0 (Not_active) [NAP should first listen to NCL for Ext.Climated deactivation and then remember the NIT command and actuate it] MKF update graphics (no level highlighted) and the seat is shown blank MKF does not show anymore the 'A' label On PIP screen: - both bars (Heating and Venting) are shown at '0' level - the seat model is shown blank - the 'A' label is not shown anymore | NOT_RUN | X | X | NOT_RUN | NOT_RUN | NOT_RUN | X | X | NOT_RUN |  | 14
- | - | - | - | - | - | - | - | - | - | - | Passenger Seat Zone [Setting:ALL] | Ext. Climate - Override [from CoolDown L1] | yes | - | - | - | [11 empty] | - | bar: MKF to RSR
FB.CL.SST.TC | S. Fortunati | F175 | ALL | MKF-NAP-NCL-NIT | NAP-NCL | 2 | NO | F823_Vf6_R7; F874_Vf1_R6 |  | F175_BASE+FSVM | Passenger Seat Zone [Setting:ALL] | Ext. Climate - Override [from CoolDown L1] | yes | CoolDown: L1 | MKF:Heating:L1 | Heating:L1 | KeyON Select Seat 'Heating'/'Venting' section on MKF Select 'Front Passenger' from Zone Selection on MKF Select 'Seat' > 'Heating/Venting' section on PIP Select 'Passenger' from Zone Selection on PIP Extended Climate:ON (FULL - Heating & Venting) for Passenger Seat NIT::[BH].NIT_VEHICLE_SETUP_2.NIT_PassengerExtendedClimate = 0x3 (ALL) 'A' label is shown on PIP and MKF NCL is requiring Passenger Seat Venting at 1st-level NCL::[BH].SETUP_NCL.PassengerExtendedClimate = 0x3 (ReqALL) NCL::[BH].STATUS_NCL.NCL_FrontPassengerHeating = 0x5 (ActiveSeatVenting) NCL::[BH].STATUS_NCL.NCL_PassengerFans = 0x1 (Fan_Level1) NAP is activating VENTING at 1st Level NAP::[BH].SETUP_NAP2.FrontPassengerHeating = 0x0 (Not_active) NAP::[BH].SETUP_NAP2.PassengerFans = 0x1 (Fan level 1) | 1. Perform a knob rotation to select "1" level on Seat Heating from MKF | 1. MKF sends command after user action: MKF::[BH].COMMAND_MKF_TO_NAG_NAP.FrontPassengerHeating = 0x1 (Heat_level_1) NCL, because of user override command, deactivates Extended Climate for Passenger Seat: NCL::[BH].SETUP_NCL.PassengerExtendedClimate = 0x0 (ReqOFF) NCL::[BH].STATUS_NCL.NCL_FrontPassengerHeating = 0x0 (Not Active) NCL::[BH].STATUS_NCL.NCL_PassengerFans = 0x0 (Not Active) NAP actuates the user request: 1st-level heating on passenger seat NAP::[BH].SETUP_NAP2.FrontPassengerHeating = 0x1 (Heat_level_1) [NAP should first listen to NCL for Ext.Climated deactivation and then remember the MKF command and actuate it] MKF update graphics (red bar for 1st level and red arrows are shown) MKF does not show anymore the 'A' label On PIP screen: - the bar is at 1st level of Heating - on the seat model: red arrows are shown - the 'A' label is not shown anymore | NOT_RUN | X | X | NOT_RUN | NOT_RUN | NOT_RUN | X | X | NOT_RUN |  | 1
FB.CL.SST.TC | S. Fortunati | F175 | ALL | MKF-NAP-NCL-NIT | NAP-NCL | 2 | NO | F823_Vf6_R7; F874_Vf1_R6 |  | F175_BASE+FSVM | Passenger Seat Zone [Setting:ALL] | Ext. Climate - Override [from CoolDown L1] | yes | CoolDown: L1 | MKF:Heating:L2 | Heating:L2 | KeyON Select Seat 'Heating'/'Venting' section on MKF Select 'Front Passenger' from Zone Selection on MKF Select 'Seat' > 'Heating/Venting' section on PIP Select 'Passenger' from Zone Selection on PIP Extended Climate:ON (FULL - Heating & Venting) for Passenger Seat NIT::[BH].NIT_VEHICLE_SETUP_2.NIT_PassengerExtendedClimate = 0x3 (ALL) 'A' label is shown on PIP and MKF NCL is requiring Passenger Seat Venting at 1st-level NCL::[BH].SETUP_NCL.PassengerExtendedClimate = 0x3 (ReqALL) NCL::[BH].STATUS_NCL.NCL_FrontPassengerHeating = 0x5 (ActiveSeatVenting) NCL::[BH].STATUS_NCL.NCL_PassengerFans = 0x1 (Fan_Level1) NAP is activating VENTING at 1st Level NAP::[BH].SETUP_NAP2.FrontPassengerHeating = 0x0 (Not_active) NAP::[BH].SETUP_NAP2.PassengerFans = 0x1 (Fan level 1) | 1. Perform a knob rotation to select "2" level on Seat Heating from MKF | 1. MKF sends command after user action: MKF::[BH].COMMAND_MKF_TO_NAG_NAP.FrontPassengerHeating = 0x2 (Heat_level_2) NCL, because of user override command, deactivates Extended Climate for Passenger Seat: NCL::[BH].SETUP_NCL.PassengerExtendedClimate = 0x0 (ReqOFF) NCL::[BH].STATUS_NCL.NCL_FrontPassengerHeating = 0x0 (Not Active) NCL::[BH].STATUS_NCL.NCL_PassengerFans = 0x0 (Not Active) NAP actuates the user request: 2nd-level heating on passenger seat NAP::[BH].SETUP_NAP2.FrontPassengerHeating = 0x2 (Heat_level_2) [NAP should first listen to NCL for Ext.Climated deactivation and then remember the MKF command and actuate it] MKF update graphics (red bar for 2nd level and red arrows are shown) MKF does not show anymore the 'A' label On PIP screen: - the bar is at 2nd level of Heating - on the seat model: red arrows are shown - the 'A' label is not shown anymore | NOT_RUN | X | X | NOT_RUN | NOT_RUN | NOT_RUN | X | X | NOT_RUN |  | 11
FB.CL.SST.TC | S. Fortunati | F175 | ALL | MKF-NAP-NCL-NIT | NAP-NCL | 2 | NO | F823_Vf6_R7; F874_Vf1_R6 |  | F175_BASE+FSVM | Passenger Seat Zone [Setting:ALL] | Ext. Climate - Override [from CoolDown L1] | yes | CoolDown: L1 | MKF:Heating:L3 | Heating:L3 | KeyON Select Seat 'Heating'/'Venting' section on MKF Select 'Front Passenger' from Zone Selection on MKF Select 'Seat' > 'Heating/Venting' section on PIP Select 'Passenger' from Zone Selection on PIP Extended Climate:ON (FULL - Heating & Venting) for Passenger Seat NIT::[BH].NIT_VEHICLE_SETUP_2.NIT_PassengerExtendedClimate = 0x3 (ALL) 'A' label is shown on PIP and MKF NCL is requiring Passenger Seat Venting at 1st-level NCL::[BH].SETUP_NCL.PassengerExtendedClimate = 0x3 (ReqALL) NCL::[BH].STATUS_NCL.NCL_FrontPassengerHeating = 0x5 (ActiveSeatVenting) NCL::[BH].STATUS_NCL.NCL_PassengerFans = 0x1 (Fan_Level1) NAP is activating VENTING at 1st Level NAP::[BH].SETUP_NAP2.FrontPassengerHeating = 0x0 (Not_active) NAP::[BH].SETUP_NAP2.PassengerFans = 0x1 (Fan level 1) | 1. Perform a knob rotation to select "3" level on Seat Heating from MKF | 1. MKF sends command after user action: MKF::[BH].COMMAND_MKF_TO_NAG_NAP.FrontPassengerHeating = 0x3 (Heat_level_3) NCL, because of user override command, deactivates Extended Climate for Passenger Seat: NCL::[BH].SETUP_NCL.PassengerExtendedClimate = 0x0 (ReqOFF) NCL::[BH].STATUS_NCL.NCL_FrontPassengerHeating = 0x0 (Not Active) NCL::[BH].STATUS_NCL.NCL_PassengerFans = 0x0 (Not Active) NAP actuates the user request: 3rd-level heating on passenger seat NAP::[BH].SETUP_NAP2.FrontPassengerHeating = 0x3 (Heat_level_3) [NAP should first listen to NCL for Ext.Climated deactivation and then remember the MKF command and actuate it] MKF update graphics (red bar for 3rd level and red arrows are shown) MKF does not show anymore the 'A' label On PIP screen: - the bar is at 3rd level of Heating - on the seat model: red arrows are shown - the 'A' label is not shown anymore | NOT_RUN | X | X | NOT_RUN | NOT_RUN | NOT_RUN | X | X | NOT_RUN |  | 25
FB.CL.SST.TC | S. Fortunati | F175 | ALL | MKF-NAP-NCL-NIT | NAP-NCL | 2 | NO | F823_Vf6_R7; F874_Vf1_R6 |  | F175_BASE+FSVM | Passenger Seat Zone [Setting:ALL] | Ext. Climate - Override [from CoolDown L1] | yes | CoolDown: L1 | MKF:OFF | Heating:OFF | KeyON Select Seat 'Heating'/'Venting' section on MKF Select 'Front Passenger' from Zone Selection on MKF Select 'Seat' > 'Heating/Venting' section on PIP Select 'Passenger' from Zone Selection on PIP Extended Climate:ON (FULL - Heating & Venting) for Passenger Seat NIT::[BH].NIT_VEHICLE_SETUP_2.NIT_PassengerExtendedClimate = 0x3 (ALL) 'A' label is shown on PIP and MKF NCL is requiring Passenger Seat Venting at 1st-level NCL::[BH].SETUP_NCL.PassengerExtendedClimate = 0x3 (ReqALL) NCL::[BH].STATUS_NCL.NCL_FrontPassengerHeating = 0x5 (ActiveSeatVenting) NCL::[BH].STATUS_NCL.NCL_PassengerFans = 0x1 (Fan_Level1) NAP is activating VENTING at 1st Level NAP::[BH].SETUP_NAP2.FrontPassengerHeating = 0x0 (Not_active) NAP::[BH].SETUP_NAP2.PassengerFans = 0x1 (Fan level 1) | 1. Perform a rotation on Knob in order to select "OFF" level on Seat Heating/Venting from MKF | 1. MKF sends command after user action: MKF::[BH].COMMAND_MKF_TO_NAG_NAP.FrontPassengerHeating = 0x0 (Not_active) MKF::[BH].COMMAND_MKF_TO_NAG_NAP.PassengerFans = 0x0 (Not_active) NCL, because of user override command, deactivates Extended Climate for Passenger Seat: NCL::[BH].SETUP_NCL.PassengerExtendedClimate = 0x0 (ReqOFF) NCL::[BH].STATUS_NCL.NCL_FrontPassengerHeating = 0x0 (Not Active) NCL::[BH].STATUS_NCL.NCL_PassengerFans = 0x0 (Not Active) NAP actuates the user request: switch off the venting on passenger seat NAP::[BH].SETUP_NAP2.PassengerFans = 0x0 (Not_active) Heating still OFF: NAP::[BH].SETUP_NAP2.FrontPassengerHeating = 0x0 (Not_active) [NAP should first listen to NCL for Ext.Climated deactivation and then remember the MKF command and actuate it] MKF update graphics (no level highlighted) and the seat is shown blank MKF does not show anymore the 'A' label On PIP screen: - both bars (Heating and Venting) are shown at '0' level - the seat model is shown blank - the 'A' label is not shown anymore | NOT_RUN | X | X | NOT_RUN | NOT_RUN | NOT_RUN | X | X | NOT_RUN |  | 21
FB.CL.SST.TC | S. Fortunati | F175 | ALL | MKF-NAP-NCL-NIT | - | - | NO | F823_Vf6_R7; F874_Vf1_R6 |  | - | Passenger Seat Zone [Setting:ALL] | Ext. Climate - Override [from CoolDown L1] | no(non possible) | CoolDown: L1 | MKF:Venting:L1 | Ext Climate:ON | KeyON Select Seat 'Heating'/'Venting' section on MKF Select 'Front Passenger' from Zone Selection on MKF Select 'Seat' > 'Heating/Venting' section on PIP Select 'Passenger' from Zone Selection on PIP Extended Climate:ON (FULL - Heating & Venting) for Passenger Seat NIT::[BH].NIT_VEHICLE_SETUP_2.NIT_PassengerExtendedClimate = 0x3 (ALL) 'A' label is shown on PIP and MKF NCL is requiring Passenger Seat Venting at 1st-level NCL::[BH].SETUP_NCL.PassengerExtendedClimate = 0x5 (ActiveSeatVenting) NCL::[BH].STATUS_NCL.NCL_FrontPassengerHeating = 0x0 (Not Active) NCL::[BH].STATUS_NCL.NCL_PassengerFans = 0x1 (Fan_Level1) NAP is activating VENTING at 1st Level NAP::[BH].SETUP_NAP2.FrontPassengerHeating = 0x0 (Not_active) NAP::[BH].SETUP_NAP2.PassengerFans = 0x1 (Fan level 1) | 1. Perform a knob rotation to select "1" level on Seat Venting from MKF | 1. MKF sends command after user action: MKF::[BH].COMMAND_MKF_TO_NAG_NAP.PassengerFans = 0x1 (Fan_level_1) NCL, since user command is the same of current status, does not deactivate Extended Climate NCL::[BH].SETUP_NCL.PassengerExtendedClimate = 0x5 (ActiveSeatVenting) NCL::[BH].STATUS_NCL.NCL_FrontPassengerHeating = 0x0 (Not Active) NCL::[BH].STATUS_NCL.NCL_PassengerFans = 0x1 (Fan_Level1) NAP keeps actuating NCL request - Venting at 1st level NAP::[BH].SETUP_NAP2.FrontPassengerHeating = 0x0 (Not_active) NAP::[BH].SETUP_NAP2.PassengerFans = 0x1 (Fan level 1) MKF does not change graphics (blue bar for 1st level and blue arrows are shown) MKF still shows the 'A' label On PIP screen, graphics are not updated - the bar is at 1st level of Venting - on the seat model: blue arrows are shown - the 'A' label is shown | NOT_RUN | X | X | NOT_RUN | NOT_RUN | NOT_RUN | X | X | NOT_RUN
FB.CL.SST.TC | S. Fortunati | F175 | ALL | MKF-NAP-NCL-NIT | NAP-NCL | 2 | NO | F823_Vf6_R7; F874_Vf1_R6 |  | F175_BASE+FSVM | Passenger Seat Zone [Setting:ALL] | Ext. Climate - Override [from CoolDown L1] | yes | CoolDown: L1 | MKF:Venting:L2 | Venting:L2 | KeyON Select Seat 'Heating'/'Venting' section on MKF Select 'Front Passenger' from Zone Selection on MKF Select 'Seat' > 'Heating/Venting' section on PIP Select 'Passenger' from Zone Selection on PIP Extended Climate:ON (FULL - Heating & Venting) for Passenger Seat NIT::[BH].NIT_VEHICLE_SETUP_2.NIT_PassengerExtendedClimate = 0x3 (ALL) 'A' label is shown on PIP and MKF NCL is requiring Passenger Seat Venting at 1st-level NCL::[BH].SETUP_NCL.PassengerExtendedClimate = 0x3 (ReqALL) NCL::[BH].STATUS_NCL.NCL_FrontPassengerHeating = 0x5 (ActiveSeatVenting) NCL::[BH].STATUS_NCL.NCL_PassengerFans = 0x1 (Fan_Level1) NAP is activating VENTING at 1st Level NAP::[BH].SETUP_NAP2.FrontPassengerHeating = 0x0 (Not_active) NAP::[BH].SETUP_NAP2.PassengerFans = 0x1 (Fan level 1) | 1. Perform a knob rotation to select "2" level on Seat Venting from MKF | 1. MKF sends command after user action: MKF::[BH].COMMAND_MKF_TO_NAG_NAP.PassengerFans = 2(Fan_level_2) NCL, because of user override command, deactivates Extended Climate for Passenger Seat: NCL::[BH].SETUP_NCL.PassengerExtendedClimate = 0x0 (ReqOFF) NCL::[BH].STATUS_NCL.NCL_FrontPassengerHeating = 0x0 (Not Active) NCL::[BH].STATUS_NCL.NCL_PassengerFans = 0x0 (Not Active) NAP actuates the user request: 2nd-level venting on passenger seat NAP::[BH].SETUP_NAP2.PassengerFans = 0x2 (Fan_level_2) [NAP should first listen to NCL for Ext.Climated deactivation and then remember the MKF command and actuate it] MKF update graphics (blue bar for 2nd level and blue arrows are shown) MKF does not show anymore the 'A' label On PIP screen: - the bar is at 2nd level of Venting - on the seat model: blue arrows are shown - the 'A' label is not shown anymore | NOT_RUN | X | X | NOT_RUN | NOT_RUN | NOT_RUN | X | X | NOT_RUN |  | 23
FB.CL.SST.TC | S. Fortunati | F175 | ALL | MKF-NAP-NCL-NIT | NAP-NCL | 2 | NO | F823_Vf6_R7; F874_Vf1_R6 |  | F175_BASE+FSVM | Passenger Seat Zone [Setting:ALL] | Ext. Climate - Override [from CoolDown L1] | yes | CoolDown: L1 | MKF:Venting:L3 | Venting:L3 | KeyON Select Seat 'Heating'/'Venting' section on MKF Select 'Front Passenger' from Zone Selection on MKF Select 'Seat' > 'Heating/Venting' section on PIP Select 'Passenger' from Zone Selection on PIP Extended Climate:ON (FULL - Heating & Venting) for Passenger Seat NIT::[BH].NIT_VEHICLE_SETUP_2.NIT_PassengerExtendedClimate = 0x3 (ALL) 'A' label is shown on PIP and MKF NCL is requiring Passenger Seat Venting at 1st-level NCL::[BH].SETUP_NCL.PassengerExtendedClimate = 0x3 (ReqALL) NCL::[BH].STATUS_NCL.NCL_FrontPassengerHeating = 0x5 (ActiveSeatVenting) NCL::[BH].STATUS_NCL.NCL_PassengerFans = 0x1 (Fan_Level1) NAP is activating VENTING at 1st Level NAP::[BH].SETUP_NAP2.FrontPassengerHeating = 0x0 (Not_active) NAP::[BH].SETUP_NAP2.PassengerFans = 0x1 (Fan level 1) | 1. Perform a knob rotation to select "3" level on Seat Venting from MKF | 1. MKF sends command after user action: MKF::[BH].COMMAND_MKF_TO_NAG_NAP.PassengerFans = 0x3 (Fan_level_3) NCL, because of user override command, deactivates Extended Climate for Passenger Seat: NCL::[BH].SETUP_NCL.PassengerExtendedClimate = 0x0 (ReqOFF) NCL::[BH].STATUS_NCL.NCL_FrontPassengerHeating = 0x0 (Not Active) NCL::[BH].STATUS_NCL.NCL_PassengerFans = 0x0 (Not Active) NAP actuates the user request: 3rd-level venting on passenger seat NAP::[BH].SETUP_NAP2.PassengerFans = 3(Fan_level_3) [NAP should first listen to NCL for Ext.Climated deactivation and then remember the MKF command and actuate it] MKF update graphics (blue bar for 3rd level and blue arrows are shown) MKF does not show anymore the 'A' label On PIP screen: - the bar is at 3rd level of Venting - on the seat model: blue arrows are shown - the 'A' label is not shown anymore | NOT_RUN | X | X | NOT_RUN | NOT_RUN | NOT_RUN | X | X | NOT_RUN |  | 9
FB.CL.SST.TC | S. Fortunati | F175 | ALL | MKF-NAP-NCL-NIT | - | - | NO | F823_Vf6_R7; F874_Vf1_R6 |  | - | Passenger Seat Zone [Setting:ALL] | Ext. Climate - Override [from CoolDown L1] | no(del-doppia) | CoolDown: L1 | MKF:OFF(doppia) | Venting:OFF | come sopra | 1. Perform a rotation on Knob in order to select "OFF" level on Seat Heating/Venting from MKF | 1. MKF sends command after user action: MKF::[BH].COMMAND_MKF_TO_NAG_NAP.FrontPassengerHeating = 0x0 (Not_active) MKF::[BH].COMMAND_MKF_TO_NAG_NAP.PassengerFans =0(Not_active) NCL, because of user override command, deactivate Extended Climate for that zone: NCL::[BH].SETUP_NCL.PassengerExtendedClimate = 0x0 (ReqOFF) NCL::[BH].STATUS_NCL.NCL_FrontPassengerHeating = 0x0 (Not Active) NCL::[BH].STATUS_NCL.NCL_PassengerFans = 0x0 (Not Active) NAP actuates the user request: switch off the venting on passenger seat NAP::[BH].SETUP_NAP2.PassengerFans =0x0 (Not_active) Heating still OFF: NAP::[BH].SETUP_NAP2.FrontPassengerHeating =0x0 (Not_active) [NAP shall first listen to NCL for Ext.Climated deactivation and then remember the MKF command and actuate it] MKF update graphics (no level highlighted) and the seat is shown blank MKF does not show anymore the 'A' label On PIP screen: - both bars (Heating and Venting) are shown at '0' level - the seat model is shown blank - the 'A' label is not shown anymore | NOT_RUN | X | X | NOT_RUN | NOT_RUN | NOT_RUN | X | X | NOT_RUN
FB.CL.SST.TC | S. Fortunati | F175 | ALL | MKF-NAP-NCL-NIT | NAP-NCL | 2 | NO | F823_Vf6_R7; F874_Vf1_R6 |  | F175_BASE+FSVM | Passenger Seat Zone [Setting:ALL] | Ext. Climate - Override [from CoolDown L1] | yes | CoolDown: L1 | PIP:Heating:L1 | Heating:L1 | KeyON Select Seat 'Heating'/'Venting' section on MKF Select 'Front Passenger' from Zone Selection on MKF Select 'Seat' > 'Heating/Venting' section on PIP Select 'Passenger' from Zone Selection on PIP Extended Climate:ON (FULL - Heating & Venting) for Passenger Seat NIT::[BH].NIT_VEHICLE_SETUP_2.NIT_PassengerExtendedClimate = 0x3 (ALL) 'A' label is shown on PIP and MKF NCL is requiring Passenger Seat Venting at 1st-level NCL::[BH].SETUP_NCL.PassengerExtendedClimate = 0x3 (ReqALL) NCL::[BH].STATUS_NCL.NCL_FrontPassengerHeating = 0x5 (ActiveSeatVenting) NCL::[BH].STATUS_NCL.NCL_PassengerFans = 0x1 (Fan_Level1) NAP is activating VENTING at 1st Level NAP::[BH].SETUP_NAP2.FrontPassengerHeating = 0x0 (Not_active) NAP::[BH].SETUP_NAP2.PassengerFans = 0x1 (Fan level 1) | 1. Perform a swipe left/right or a tap to select "1" level on Seat Heating from PIP | 1. NIT sends command after user action: NIT::[BH].COMMAND_NIT_TO_NAG_NAP2.FrontPassengerHeating = 0x1 (Heat_level_1) NCL, because of user override command, deactivates Extended Climate for Passenger Seat: NCL::[BH].SETUP_NCL.PassengerExtendedClimate = 0x0 (ReqOFF) NCL::[BH].STATUS_NCL.NCL_FrontPassengerHeating = 0x0 (Not Active) NCL::[BH].STATUS_NCL.NCL_PassengerFans = 0x0 (Not Active) NAP actuates the user request: 1st-level heating on passenger seat NAP::[BH].SETUP_NAP2.FrontPassengerHeating = 0x1 (Heat_level_1) [NAP should first listen to NCL for Ext.Climated deactivation and then remember the NIT command and actuate it] MKF update graphics (red bar for 1st level and red arrows are shown) MKF does not show anymore the 'A' label On PIP screen: - the bar is at 1st level of Heating - on the seat model: red arrows are shown - the 'A' label is not shown anymore | NOT_RUN | X | X | NOT_RUN | NOT_RUN | NOT_RUN | X | X | NOT_RUN |  | 6
FB.CL.SST.TC | S. Fortunati | F175 | ALL | MKF-NAP-NCL-NIT | NAP-NCL | 2 | NO | F823_Vf6_R7; F874_Vf1_R6 |  | F175_BASE+FSVM | Passenger Seat Zone [Setting:ALL] | Ext. Climate - Override [from CoolDown L1] | yes | CoolDown: L1 | PIP:Heating:L2 | Heating:L2 | KeyON Select Seat 'Heating'/'Venting' section on MKF Select 'Front Passenger' from Zone Selection on MKF Select 'Seat' > 'Heating/Venting' section on PIP Select 'Passenger' from Zone Selection on PIP Extended Climate:ON (FULL - Heating & Venting) for Passenger Seat NIT::[BH].NIT_VEHICLE_SETUP_2.NIT_PassengerExtendedClimate = 0x3 (ALL) 'A' label is shown on PIP and MKF NCL is requiring Passenger Seat Venting at 1st-level NCL::[BH].SETUP_NCL.PassengerExtendedClimate = 0x3 (ReqALL) NCL::[BH].STATUS_NCL.NCL_FrontPassengerHeating = 0x5 (ActiveSeatVenting) NCL::[BH].STATUS_NCL.NCL_PassengerFans = 0x1 (Fan_Level1) NAP is activating VENTING at 1st Level NAP::[BH].SETUP_NAP2.FrontPassengerHeating = 0x0 (Not_active) NAP::[BH].SETUP_NAP2.PassengerFans = 0x1 (Fan level 1) | 1. Perform a swipe left/right or a tap to select "2" level on Seat Heating from PIP | 1. NIT sends command after user action: NIT::[BH].COMMAND_NIT_TO_NAG_NAP2.FrontPassengerHeating = 0x2 (Heat_level_2) NCL, because of user override command, deactivates Extended Climate for Passenger Seat: NCL::[BH].SETUP_NCL.PassengerExtendedClimate = 0x0 (ReqOFF) NCL::[BH].STATUS_NCL.NCL_FrontPassengerHeating = 0x0 (Not Active) NCL::[BH].STATUS_NCL.NCL_PassengerFans = 0x0 (Not Active) NAP actuates the user request: 2nd-level heating on passenger seat NAP::[BH].SETUP_NAP2.FrontPassengerHeating = 0x2 (Heat_level_2) [NAP should first listen to NCL for Ext.Climated deactivation and then remember the NIT command and actuate it] MKF update graphics (red bar for 2nd level and red arrows are shown) MKF does not show anymore the 'A' label On PIP screen: - the bar is at 2nd level of Heating - on the seat model: red arrows are shown - the 'A' label is not shown anymore | NOT_RUN | X | X | NOT_RUN | NOT_RUN | NOT_RUN | X | X | NOT_RUN |  | 0
FB.CL.SST.TC | S. Fortunati | F175 | ALL | MKF-NAP-NCL-NIT | NAP-NCL | 2 | NO | F823_Vf6_R7; F874_Vf1_R6 |  | F175_BASE+FSVM | Passenger Seat Zone [Setting:ALL] | Ext. Climate - Override [from CoolDown L1] | yes | CoolDown: L1 | PIP:Heating:L3 | Heating:L3 | KeyON Select Seat 'Heating'/'Venting' section on MKF Select 'Front Passenger' from Zone Selection on MKF Select 'Seat' > 'Heating/Venting' section on PIP Select 'Passenger' from Zone Selection on PIP Extended Climate:ON (FULL - Heating & Venting) for Passenger Seat NIT::[BH].NIT_VEHICLE_SETUP_2.NIT_PassengerExtendedClimate = 0x3 (ALL) 'A' label is shown on PIP and MKF NCL is requiring Passenger Seat Venting at 1st-level NCL::[BH].SETUP_NCL.PassengerExtendedClimate = 0x3 (ReqALL) NCL::[BH].STATUS_NCL.NCL_FrontPassengerHeating = 0x5 (ActiveSeatVenting) NCL::[BH].STATUS_NCL.NCL_PassengerFans = 0x1 (Fan_Level1) NAP is activating VENTING at 1st Level NAP::[BH].SETUP_NAP2.FrontPassengerHeating = 0x0 (Not_active) NAP::[BH].SETUP_NAP2.PassengerFans = 0x1 (Fan level 1) | 1. Perform a swipe left/right or a tap to select "3" level on Seat Heating from PIP | 1. NIT sends command after user action: NIT::[BH].COMMAND_NIT_TO_NAG_NAP2.FrontPassengerHeating = 0x3 (Heat_level_3) NCL, because of user override command, deactivates Extended Climate for Passenger Seat: NCL::[BH].SETUP_NCL.PassengerExtendedClimate = 0x0 (ReqOFF) NCL::[BH].STATUS_NCL.NCL_FrontPassengerHeating = 0x0 (Not Active) NCL::[BH].STATUS_NCL.NCL_PassengerFans = 0x0 (Not Active) NAP actuates the user request: 3rd-level heating on passenger seat NAP::[BH].SETUP_NAP2.FrontPassengerHeating = 0x3 (Heat_level_3) [NAP should first listen to NCL for Ext.Climated deactivation and then remember the NIT command and actuate it] MKF update graphics (red bar for 3rd level and red arrows are shown) MKF does not show anymore the 'A' label On PIP screen: - the bar is at 3rd level of Heating - on the seat model: red arrows are shown - the 'A' label is not shown anymore | NOT_RUN | X | X | NOT_RUN | NOT_RUN | NOT_RUN | X | X | NOT_RUN |  | 20
FB.CL.SST.TC | S. Fortunati | F175 | ALL | MKF-NAP-NCL-NIT | NAP-NCL | 2 | NO | F823_Vf6_R7; F874_Vf1_R6 |  | F175_BASE+FSVM | Passenger Seat Zone [Setting:ALL] | Ext. Climate - Override [from CoolDown L1] | yes | CoolDown: L1 | PIP:Heating:OFF | Heating:OFF | KeyON Select Seat 'Heating'/'Venting' section on MKF Select 'Front Passenger' from Zone Selection on MKF Select 'Seat' > 'Heating/Venting' section on PIP Select 'Passenger' from Zone Selection on PIP Extended Climate:ON (FULL - Heating & Venting) for Passenger Seat NIT::[BH].NIT_VEHICLE_SETUP_2.NIT_PassengerExtendedClimate = 0x3 (ALL) 'A' label is shown on PIP and MKF NCL is requiring Passenger Seat Venting at 1st-level NCL::[BH].SETUP_NCL.PassengerExtendedClimate = 0x3 (ReqALL) NCL::[BH].STATUS_NCL.NCL_FrontPassengerHeating = 0x5 (ActiveSeatVenting) NCL::[BH].STATUS_NCL.NCL_PassengerFans = 0x1 (Fan_Level1) NAP is activating VENTING at 1st Level NAP::[BH].SETUP_NAP2.FrontPassengerHeating = 0x0 (Not_active) NAP::[BH].SETUP_NAP2.PassengerFans = 0x1 (Fan level 1) | 1. Perform a swipe left/right or a tap to select "OFF" level on Seat Heating from PIP | 1. NIT sends command after user action: NIT::[BH].COMMAND_NIT_TO_NAG_NAP2.FrontPassengerHeating = 0x0 (Not_active) NIT::[BH].COMMAND_NIT_TO_NAG_NAP2.PassengerFans = 0x0 (Not_active) NCL, because of user override command, deactivates Extended Climate for Passenger Seat: NCL::[BH].SETUP_NCL.PassengerExtendedClimate = 0x0 (ReqOFF) NCL::[BH].STATUS_NCL.NCL_FrontPassengerHeating = 0x0 (Not Active) NCL::[BH].STATUS_NCL.NCL_PassengerFans = 0x0 (Not Active) NAP actuates the user request: switch off the venting on passenger seat NAP::[BH].SETUP_NAP2.PassengerFans = 0x0 (Not_active) Heating still OFF: NAP::[BH].SETUP_NAP2.FrontPassengerHeating = 0x0 (Not_active) [NAP should first listen to NCL for Ext.Climated deactivation and then remember the NIT command and actuate it] MKF update graphics (no level highlighted) and the seat is shown blank MKF does not show anymore the 'A' label On PIP screen: - both bars (Heating and Venting) are shown at '0' level - the seat model is shown blank - the 'A' label is not shown anymore | NOT_RUN | X | X | NOT_RUN | NOT_RUN | NOT_RUN | X | X | NOT_RUN |  | 13
FB.CL.SST.TC | S. Fortunati | F175 | ALL | MKF-NAP-NCL-NIT | NAP-NCL | 2 | NO | F823_Vf6_R7; F874_Vf1_R6 |  | F175_BASE+FSVM | Passenger Seat Zone [Setting:ALL] | Ext. Climate - Override [from CoolDown L1] | yes | CoolDown: L1 | PIP:Venting:L1 | Ext Climate:ON | KeyON Select Seat 'Heating'/'Venting' section on MKF Select 'Front Passenger' from Zone Selection on MKF Select 'Seat' > 'Heating/Venting' section on PIP Select 'Passenger' from Zone Selection on PIP Extended Climate:ON (FULL - Heating & Venting) for Passenger Seat NIT::[BH].NIT_VEHICLE_SETUP_2.NIT_PassengerExtendedClimate = 0x3 (ALL) 'A' label is shown on PIP and MKF NCL is requiring Passenger Seat Venting at 1st-level NCL::[BH].SETUP_NCL.PassengerExtendedClimate = 0x5 (ActiveSeatVenting) NCL::[BH].STATUS_NCL.NCL_FrontPassengerHeating = 0x0 (Not Active) NCL::[BH].STATUS_NCL.NCL_PassengerFans = 0x1 (Fan_Level1) NAP is activating VENTING at 1st Level NAP::[BH].SETUP_NAP2.FrontPassengerHeating = 0x0 (Not_active) NAP::[BH].SETUP_NAP2.PassengerFans = 0x1 (Fan level 1) | 1. Perform a swipe left/right or a tap to select "1" level on Seat Venting from PIP | 1. NIT sends command after user action: NIT::[BH].COMMAND_NIT_TO_NAG_NAP2.PassengerFans = 0x1 (Fan_level_1) NCL, since user command is the same of current status, does not deactivate Extended Climate NCL::[BH].SETUP_NCL.PassengerExtendedClimate = 0x5 (ActiveSeatVenting) NCL::[BH].STATUS_NCL.NCL_FrontPassengerHeating = 0x0 (Not Active) NCL::[BH].STATUS_NCL.NCL_PassengerFans = 0x1 (Fan_Level1) NAP keeps actuating NCL request - Venting at 1st level NAP::[BH].SETUP_NAP2.FrontPassengerHeating = 0x0 (Not_active) NAP::[BH].SETUP_NAP2.PassengerFans = 0x1 (Fan level 1) MKF does not change graphics (blue bar for 1st level and blue arrows are shown) MKF still shows the 'A' label On PIP screen, graphics are not updated - the bar is at 1st level of Venting - on the seat model: blue arrows are shown - the 'A' label is shown | NOT_RUN | X | X | NOT_RUN | NOT_RUN | NOT_RUN | X | X | NOT_RUN |  | 15
FB.CL.SST.TC | S. Fortunati | F175 | ALL | MKF-NAP-NCL-NIT | NAP-NCL | 2 | NO | F823_Vf6_R7; F874_Vf1_R6 |  | F175_BASE+FSVM | Passenger Seat Zone [Setting:ALL] | Ext. Climate - Override [from CoolDown L1] | yes | CoolDown: L1 | PIP:Venting:L2 | Venting:L2 | KeyON Select Seat 'Heating'/'Venting' section on MKF Select 'Front Passenger' from Zone Selection on MKF Select 'Seat' > 'Heating/Venting' section on PIP Select 'Passenger' from Zone Selection on PIP Extended Climate:ON (FULL - Heating & Venting) for Passenger Seat NIT::[BH].NIT_VEHICLE_SETUP_2.NIT_PassengerExtendedClimate = 0x3 (ALL) 'A' label is shown on PIP and MKF NCL is requiring Passenger Seat Venting at 1st-level NCL::[BH].SETUP_NCL.PassengerExtendedClimate = 0x3 (ReqALL) NCL::[BH].STATUS_NCL.NCL_FrontPassengerHeating = 0x5 (ActiveSeatVenting) NCL::[BH].STATUS_NCL.NCL_PassengerFans = 0x1 (Fan_Level1) NAP is activating VENTING at 1st Level NAP::[BH].SETUP_NAP2.FrontPassengerHeating = 0x0 (Not_active) NAP::[BH].SETUP_NAP2.PassengerFans = 0x1 (Fan level 1) | 1. Perform a swipe left/right or a tap to select "2" level on Seat Venting from PIP | 1. NIT sends command after user action: NIT::[BH].COMMAND_NIT_TO_NAG_NAP2.PassengerFans = 0x2 (Fan_level_2) NCL, because of user override command, deactivates Extended Climate for Passenger Seat: NCL::[BH].SETUP_NCL.PassengerExtendedClimate = 0x0 (ReqOFF) NCL::[BH].STATUS_NCL.NCL_FrontPassengerHeating = 0x0 (Not Active) NCL::[BH].STATUS_NCL.NCL_PassengerFans = 0x0 (Not Active) NAP actuates the user request: 2nd-level venting on passenger seat NAP::[BH].SETUP_NAP2.PassengerFans = 0x2 (Fan_level_2) [NAP should first listen to NCL for Ext.Climated deactivation and then remember the NIT command and actuate it] MKF update graphics (blue bar for 2nd level and blue arrows are shown) MKF does not show anymore the 'A' label On PIP screen: - the bar is at 2nd level of Venting - on the seat model: blue arrows are shown - the 'A' label is not shown anymore | NOT_RUN | X | X | NOT_RUN | NOT_RUN | NOT_RUN | X | X | NOT_RUN |  | 7
FB.CL.SST.TC | S. Fortunati | F175 | ALL | MKF-NAP-NCL-NIT | Integration | 2 | NO | F823_Vf6_R7; F874_Vf1_R6 |  | F175_BASE+FSVM | Passenger Seat Zone [Setting:ALL] | Ext. Climate - Override [from CoolDown L1] | yes | CoolDown: L1 | PIP:Venting:L3 | Venting:L3 | KeyON Select Seat 'Heating'/'Venting' section on MKF Select 'Front Passenger' from Zone Selection on MKF Select 'Seat' > 'Heating/Venting' section on PIP Select 'Passenger' from Zone Selection on PIP Extended Climate:ON (FULL - Heating & Venting) for Passenger Seat NIT::[BH].NIT_VEHICLE_SETUP_2.NIT_PassengerExtendedClimate = 0x3 (ALL) 'A' label is shown on PIP and MKF NCL is requiring Passenger Seat Venting at 1st-level NCL::[BH].SETUP_NCL.PassengerExtendedClimate = 0x3 (ReqALL) NCL::[BH].STATUS_NCL.NCL_FrontPassengerHeating = 0x5 (ActiveSeatVenting) NCL::[BH].STATUS_NCL.NCL_PassengerFans = 0x1 (Fan_Level1) NAP is activating VENTING at 1st Level NAP::[BH].SETUP_NAP2.FrontPassengerHeating = 0x0 (Not_active) NAP::[BH].SETUP_NAP2.PassengerFans = 0x1 (Fan level 1) | 1. Perform a swipe left/right or a tap to select "3" level on Seat Venting from PIP | 1. NIT sends command after user action: NIT::[BH].COMMAND_NIT_TO_NAG_NAP2.PassengerFans = 3(Fan_level_3) NCL, because of user override command, deactivates Extended Climate for Passenger Seat: NCL::[BH].SETUP_NCL.PassengerExtendedClimate = 0x0 (ReqOFF) NCL::[BH].STATUS_NCL.NCL_FrontPassengerHeating = 0x0 (Not Active) NCL::[BH].STATUS_NCL.NCL_PassengerFans = 0x0 (Not Active) NAP actuates the user request: 3rd-level venting on passenger seat NAP::[BH].SETUP_NAP2.PassengerFans = 3(Fan_level_3) [NAP should first listen to NCL for Ext.Climated deactivation and then remember the NIT command and actuate it] MKF update graphics (blue bar for 3rd level and blue arrows are shown) MKF does not show anymore the 'A' label On PIP screen: - the bar is at 3rd level of Venting - on the seat model: blue arrows are shown - the 'A' label is not shown anymore | NOT_RUN | X | X | NOT_RUN | NOT_RUN | NOT_RUN | X | X | NOT_RUN |  | 4
FB.CL.SST.TC | S. Fortunati | F175 | ALL | MKF-NAP-NCL-NIT | NAP-NCL | 2 | NO | F823_Vf6_R7; F874_Vf1_R6 |  | F175_BASE+FSVM | Passenger Seat Zone [Setting:ALL] | Ext. Climate - Override [from CoolDown L1] | yes | CoolDown: L1 | PIP:Venting:OFF | Venting:OFF | KeyON Select Seat 'Heating'/'Venting' section on MKF Select 'Front Passenger' from Zone Selection on MKF Select 'Seat' > 'Heating/Venting' section on PIP Select 'Passenger' from Zone Selection on PIP Extended Climate:ON (FULL - Heating & Venting) for Passenger Seat NIT::[BH].NIT_VEHICLE_SETUP_2.NIT_PassengerExtendedClimate = 0x3 (ALL) 'A' label is shown on PIP and MKF NCL is requiring Passenger Seat Venting at 1st-level NCL::[BH].SETUP_NCL.PassengerExtendedClimate = 0x3 (ReqALL) NCL::[BH].STATUS_NCL.NCL_FrontPassengerHeating = 0x5 (ActiveSeatVenting) NCL::[BH].STATUS_NCL.NCL_PassengerFans = 0x1 (Fan_Level1) NAP is activating VENTING at 1st Level NAP::[BH].SETUP_NAP2.FrontPassengerHeating = 0x0 (Not_active) NAP::[BH].SETUP_NAP2.PassengerFans = 0x1 (Fan level 1) | 1. Perform a swipe left/right or a tap to select "OFF" level on Seat Venting from PIP | 1. NIT sends command after user action: NIT::[BH].COMMAND_NIT_TO_NAG_NAP2.FrontPassengerHeating = 0x0 (Not_active) NIT::[BH].COMMAND_NIT_TO_NAG_NAP2.PassengerFans = 0x0 (Not_active) NCL, because of user override command, deactivates Extended Climate for Passenger Seat: NCL::[BH].SETUP_NCL.PassengerExtendedClimate = 0x0 (ReqOFF) NCL::[BH].STATUS_NCL.NCL_FrontPassengerHeating = 0x0 (Not Active) NCL::[BH].STATUS_NCL.NCL_PassengerFans = 0x0 (Not Active) NAP actuates the user request: switch off the venting on passenger seat NAP::[BH].SETUP_NAP2.PassengerFans = 0x0 (Not_active) Heating still OFF: NAP::[BH].SETUP_NAP2.FrontPassengerHeating = 0x0 (Not_active) [NAP should first listen to NCL for Ext.Climated deactivation and then remember the NIT command and actuate it] MKF update graphics (no level highlighted) and the seat is shown blank MKF does not show anymore the 'A' label On PIP screen: - both bars (Heating and Venting) are shown at '0' level - the seat model is shown blank - the 'A' label is not shown anymore | NOT_RUN | X | X | NOT_RUN | NOT_RUN | NOT_RUN | X | X | NOT_RUN |  | 1
- | - | - | - | - | - | - | - | - | - | - | Passenger Seat Zone [Setting:ALL] | Ext. Climate - Override [from CoolDown L2] | yes | - | - | - | [11 empty] | - | bar: MKF to RSR
FB.CL.SST.TC | S. Fortunati | F175 | ALL | MKF-NAP-NCL-NIT | NAP-NCL | 2 | NO | F823_Vf6_R7; F874_Vf1_R6 |  | F175_BASE+FSVM | Passenger Seat Zone [Setting:ALL] | Ext. Climate - Override [from CoolDown L2] | yes | CoolDown: L2 | MKF:Heating:L1 | Heating:L1 | KeyON Select Seat 'Heating'/'Venting' section on MKF Select 'Front Passenger' from Zone Selection on MKF Select 'Seat' > 'Heating/Venting' section on PIP Select 'Passenger' from Zone Selection on PIP Extended Climate:ON (FULL - Heating & Venting) for Passenger Seat NIT::[BH].NIT_VEHICLE_SETUP_2.NIT_PassengerExtendedClimate = 0x3 (ALL) 'A' label is shown on PIP and MKF NCL is requiring Passenger Seat Venting at 1st-level NCL::[BH].SETUP_NCL.PassengerExtendedClimate = 0x5 (ActiveSeatVenting) NCL::[BH].STATUS_NCL.NCL_FrontPassengerHeating = 0x0 (Not Active) NCL::[BH].STATUS_NCL.NCL_PassengerFans = 0x2 (Fan_Level2) NAP is activating Venting at 1st Level NAP::[BH].SETUP_NAP2.FrontPassengerHeating = 0x0 (Not_active) NAP::[BH].SETUP_NAP2.PassengerFans = 0x2 (Fan_Level2) | 1. Perform a knob rotation to select "1" level on Seat Heating from MKF | 1. MKF sends command after user action: MKF::[BH].COMMAND_MKF_TO_NAG_NAP.FrontPassengerHeating = 0x1 (Heat_level_1) NCL, because of user override command, deactivates Extended Climate for Passenger Seat: NCL::[BH].SETUP_NCL.PassengerExtendedClimate = 0x0 (ReqOFF) NCL::[BH].STATUS_NCL.NCL_FrontPassengerHeating = 0x0 (Not Active) NCL::[BH].STATUS_NCL.NCL_PassengerFans = 0x0 (Not Active) NAP actuates the user request: 1st-level heating on passenger seat NAP::[BH].SETUP_NAP2.FrontPassengerHeating = 0x1 (Heat_level_1) [NAP should first listen to NCL for Ext.Climated deactivation and then remember the MKF command and actuate it] MKF update graphics (red bar for 1st level and red arrows are shown) MKF does not show anymore the 'A' label On PIP screen: - the bar is at 1st level of Heating - on the seat model: red arrows are shown - the 'A' label is not shown anymore | NOT_RUN | X | X | NOT_RUN | NOT_RUN | NOT_RUN | X | X | NOT_RUN |  | 6
FB.CL.SST.TC | S. Fortunati | F175 | ALL | MKF-NAP-NCL-NIT | NAP-NCL | 2 | NO | F823_Vf6_R7; F874_Vf1_R6 |  | F175_BASE+FSVM | Passenger Seat Zone [Setting:ALL] | Ext. Climate - Override [from CoolDown L2] | yes | CoolDown: L2 | MKF:Heating:L2 | Heating:L2 | KeyON Select Seat 'Heating'/'Venting' section on MKF Select 'Front Passenger' from Zone Selection on MKF Select 'Seat' > 'Heating/Venting' section on PIP Select 'Passenger' from Zone Selection on PIP Extended Climate:ON (FULL - Heating & Venting) for Passenger Seat NIT::[BH].NIT_VEHICLE_SETUP_2.NIT_PassengerExtendedClimate = 0x3 (ALL) 'A' label is shown on PIP and MKF NCL is requiring Passenger Seat Venting at 1st-level NCL::[BH].SETUP_NCL.PassengerExtendedClimate = 0x5 (ActiveSeatVenting) NCL::[BH].STATUS_NCL.NCL_FrontPassengerHeating = 0x0 (Not Active) NCL::[BH].STATUS_NCL.NCL_PassengerFans = 0x2 (Fan_Level2) NAP is activating Venting at 1st Level NAP::[BH].SETUP_NAP2.FrontPassengerHeating = 0x0 (Not_active) NAP::[BH].SETUP_NAP2.PassengerFans = 0x2 (Fan_Level2) | 1. Perform a knob rotation to select "2" level on Seat Heating from MKF | 1. MKF sends command after user action: MKF::[BH].COMMAND_MKF_TO_NAG_NAP.FrontPassengerHeating = 0x2 (Heat_level_2) NCL, because of user override command, deactivates Extended Climate for Passenger Seat: NCL::[BH].SETUP_NCL.PassengerExtendedClimate = 0x0 (ReqOFF) NCL::[BH].STATUS_NCL.NCL_FrontPassengerHeating = 0x0 (Not Active) NCL::[BH].STATUS_NCL.NCL_PassengerFans = 0x0 (Not Active) NAP actuates the user request: 2nd-level heating on passenger seat NAP::[BH].SETUP_NAP2.FrontPassengerHeating = 0x2 (Heat_level_2) [NAP should first listen to NCL for Ext.Climated deactivation and then remember the MKF command and actuate it] MKF update graphics (red bar for 2nd level and red arrows are shown) MKF does not show anymore the 'A' label On PIP screen: - the bar is at 2nd level of Heating - on the seat model: red arrows are shown - the 'A' label is not shown anymore | NOT_RUN | X | X | NOT_RUN | NOT_RUN | NOT_RUN | X | X | NOT_RUN |  | 21
FB.CL.SST.TC | S. Fortunati | F175 | ALL | MKF-NAP-NCL-NIT | NAP-NCL | 2 | NO | F823_Vf6_R7; F874_Vf1_R6 |  | F175_BASE+FSVM | Passenger Seat Zone [Setting:ALL] | Ext. Climate - Override [from CoolDown L2] | yes | CoolDown: L2 | MKF:Heating:L3 | Heating:L3 | KeyON Select Seat 'Heating'/'Venting' section on MKF Select 'Front Passenger' from Zone Selection on MKF Select 'Seat' > 'Heating/Venting' section on PIP Select 'Passenger' from Zone Selection on PIP Extended Climate:ON (FULL - Heating & Venting) for Passenger Seat NIT::[BH].NIT_VEHICLE_SETUP_2.NIT_PassengerExtendedClimate = 0x3 (ALL) 'A' label is shown on PIP and MKF NCL is requiring Passenger Seat Venting at 1st-level NCL::[BH].SETUP_NCL.PassengerExtendedClimate = 0x5 (ActiveSeatVenting) NCL::[BH].STATUS_NCL.NCL_FrontPassengerHeating = 0x0 (Not Active) NCL::[BH].STATUS_NCL.NCL_PassengerFans = 0x2 (Fan_Level2) NAP is activating Venting at 1st Level NAP::[BH].SETUP_NAP2.FrontPassengerHeating = 0x0 (Not_active) NAP::[BH].SETUP_NAP2.PassengerFans = 0x2 (Fan_Level2) | 1. Perform a knob rotation to select "3" level on Seat Heating from MKF | 1. MKF sends command after user action: MKF::[BH].COMMAND_MKF_TO_NAG_NAP.FrontPassengerHeating = 0x3 (Heat_level_3) NCL, because of user override command, deactivates Extended Climate for Passenger Seat: NCL::[BH].SETUP_NCL.PassengerExtendedClimate = 0x0 (ReqOFF) NCL::[BH].STATUS_NCL.NCL_FrontPassengerHeating = 0x0 (Not Active) NCL::[BH].STATUS_NCL.NCL_PassengerFans = 0x0 (Not Active) NAP actuates the user request: 3rd-level heating on passenger seat NAP::[BH].SETUP_NAP2.FrontPassengerHeating = 0x3 (Heat_level_3) [NAP should first listen to NCL for Ext.Climated deactivation and then remember the MKF command and actuate it] MKF update graphics (red bar for 3rd level and red arrows are shown) MKF does not show anymore the 'A' label On PIP screen: - the bar is at 3rd level of Heating - on the seat model: red arrows are shown - the 'A' label is not shown anymore | NOT_RUN | X | X | NOT_RUN | NOT_RUN | NOT_RUN | X | X | NOT_RUN |  | 16
FB.CL.SST.TC | S. Fortunati | F175 | ALL | MKF-NAP-NCL-NIT | NAP-NCL | 2 | NO | F823_Vf6_R7; F874_Vf1_R6 |  | F175_BASE+FSVM | Passenger Seat Zone [Setting:ALL] | Ext. Climate - Override [from CoolDown L2] | yes | CoolDown: L2 | MKF:OFF | Heating:OFF | KeyON Select Seat 'Heating'/'Venting' section on MKF Select 'Front Passenger' from Zone Selection on MKF Select 'Seat' > 'Heating/Venting' section on PIP Select 'Passenger' from Zone Selection on PIP Extended Climate:ON (FULL - Heating & Venting) for Passenger Seat NIT::[BH].NIT_VEHICLE_SETUP_2.NIT_PassengerExtendedClimate = 0x3 (ALL) 'A' label is shown on PIP and MKF NCL is requiring Passenger Seat Venting at 1st-level NCL::[BH].SETUP_NCL.PassengerExtendedClimate = 0x5 (ActiveSeatVenting) NCL::[BH].STATUS_NCL.NCL_FrontPassengerHeating = 0x0 (Not Active) NCL::[BH].STATUS_NCL.NCL_PassengerFans = 0x2 (Fan_Level2) NAP is activating Venting at 1st Level NAP::[BH].SETUP_NAP2.FrontPassengerHeating = 0x0 (Not_active) NAP::[BH].SETUP_NAP2.PassengerFans = 0x2 (Fan_Level2) | 1. Perform a rotation on Knob in order to select "OFF" level on Seat Heating/Venting from MKF | 1. MKF sends command after user action: MKF::[BH].COMMAND_MKF_TO_NAG_NAP.FrontPassengerHeating = 0x0 (Not_active) MKF::[BH].COMMAND_MKF_TO_NAG_NAP.PassengerFans = 0x0 (Not_active) NCL, because of user override command, deactivates Extended Climate for Passenger Seat: NCL::[BH].SETUP_NCL.PassengerExtendedClimate = 0x0 (ReqOFF) NCL::[BH].STATUS_NCL.NCL_FrontPassengerHeating = 0x0 (Not Active) NCL::[BH].STATUS_NCL.NCL_PassengerFans = 0x0 (Not Active) NAP actuates the user request: switch off the venting on passenger seat NAP::[BH].SETUP_NAP2.PassengerFans = 0x0 (Not_active) Heating still OFF: NAP::[BH].SETUP_NAP2.FrontPassengerHeating = 0x0 (Not_active) [NAP should first listen to NCL for Ext.Climated deactivation and then remember the MKF command and actuate it] MKF update graphics (no level highlighted) and the seat is shown blank MKF does not show anymore the 'A' label On PIP screen: - both bars (Heating and Venting) are shown at '0' level - the seat model is shown blank - the 'A' label is not shown anymore | NOT_RUN | X | X | NOT_RUN | NOT_RUN | NOT_RUN | X | X | NOT_RUN |  | 0
FB.CL.SST.TC | S. Fortunati | F175 | ALL | MKF-NAP-NCL-NIT | NAP-NCL | 2 | NO | F823_Vf6_R7; F874_Vf1_R6 |  | F175_BASE+FSVM | Passenger Seat Zone [Setting:ALL] | Ext. Climate - Override [from CoolDown L2] | yes | CoolDown: L2 | MKF:Venting:L1 | Venting:L1 | KeyON Select Seat 'Heating'/'Venting' section on MKF Select 'Front Passenger' from Zone Selection on MKF Select 'Seat' > 'Heating/Venting' section on PIP Select 'Passenger' from Zone Selection on PIP Extended Climate:ON (FULL - Heating & Venting) for Passenger Seat NIT::[BH].NIT_VEHICLE_SETUP_2.NIT_PassengerExtendedClimate = 0x3 (ALL) 'A' label is shown on PIP and MKF NCL is requiring Passenger Seat Venting at 1st-level NCL::[BH].SETUP_NCL.PassengerExtendedClimate = 0x5 (ActiveSeatVenting) NCL::[BH].STATUS_NCL.NCL_FrontPassengerHeating = 0x0 (Not Active) NCL::[BH].STATUS_NCL.NCL_PassengerFans = 0x2 (Fan_Level2) NAP is activating Venting at 1st Level NAP::[BH].SETUP_NAP2.FrontPassengerHeating = 0x0 (Not_active) NAP::[BH].SETUP_NAP2.PassengerFans = 0x2 (Fan_Level2) | 1. Perform a knob rotation to select "1" level on Seat Venting from MKF | 1. MKF sends command after user action: MKF::[BH].COMMAND_MKF_TO_NAG_NAP.PassengerFans = 0x1 (Fan_level_1) NCL, because of user override command, deactivates Extended Climate for Passenger Seat: NCL::[BH].SETUP_NCL.PassengerExtendedClimate = 0x0 (ReqOFF) NCL::[BH].STATUS_NCL.NCL_FrontPassengerHeating = 0x0 (Not Active) NCL::[BH].STATUS_NCL.NCL_PassengerFans = 0x0 (Not Active) NAP actuates the user request: 1st-level venting on passenger seat NAP::[BH].SETUP_NAP2.PassengerFans = 0x1 (Fan_level_1) [NAP should first listen to NCL for Ext.Climated deactivation and then remember the MKF command and actuate it] MKF update graphics (blue bar for 1st level and blue arrows are shown) MKF does not show anymore the 'A' label On PIP screen: - the bar is at 1st level of Venting - on the seat model: blue arrows are shown - the 'A' label is not shown anymore | NOT_RUN | X | X | NOT_RUN | NOT_RUN | NOT_RUN | X | X | NOT_RUN |  | 13
FB.CL.SST.TC | S. Fortunati | F175 | ALL | MKF-NAP-NCL-NIT | - | - | NO | F823_Vf6_R7; F874_Vf1_R6 |  | - | Passenger Seat Zone [Setting:ALL] | Ext. Climate - Override [from CoolDown L2] | no(non possible) | CoolDown: L2 | MKF:Venting:L2 | Ext Climate:ON | KeyON Select Seat 'Heating'/'Venting' section on MKF Select 'Front Passenger' from Zone Selection on MKF Select 'Seat' > 'Heating/Venting' section on PIP Select 'Passenger' from Zone Selection on PIP Extended Climate:ON (FULL - Heating & Venting) for Passenger Seat NIT::[BH].NIT_VEHICLE_SETUP_2.NIT_PassengerExtendedClimate = 0x3 (ALL) 'A' label is shown on PIP and MKF NCL is requiring Passenger Seat Venting at 1st-level NCL::[BH].SETUP_NCL.PassengerExtendedClimate = 0x5 (ActiveSeatVenting) NCL::[BH].STATUS_NCL.NCL_FrontPassengerHeating = 0x0 (Not Active) NCL::[BH].STATUS_NCL.NCL_PassengerFans = 0x2 (Fan_Level2) NAP is activating Venting at 1st Level NAP::[BH].SETUP_NAP2.FrontPassengerHeating = 0x0 (Not_active) NAP::[BH].SETUP_NAP2.PassengerFans = 0x2 (Fan_Level2) | 1. Perform a knob rotation to select "2" level on Seat Venting from MKF | 1. MKF sends command after user action: MKF::[BH].COMMAND_MKF_TO_NAG_NAP.PassengerFans = 2(Fan_level_2) NCL, since user command is the same of current status, does not deactivate Extended Climate NCL::[BH].SETUP_NCL.PassengerExtendedClimate = 0x5 (ActiveSeatVenting) NCL::[BH].STATUS_NCL.NCL_FrontPassengerHeating = 0x0 (Not Active) NCL::[BH].STATUS_NCL.NCL_PassengerFans = 0x2 (Fan_Level2) NAP keeps actuating NCL request - Venting at 2nd level NAP::[BH].SETUP_NAP2.FrontPassengerHeating = 0x0 (Not_active) NAP::[BH].SETUP_NAP2.PassengerFans = 0x2 (Fan_Level2) MKF does not change graphics (blue bar for 2nd level and blue arrows are shown) MKF still shows the 'A' label On PIP screen, graphics are not updated - the bar is at 2nd level of Venting - on the seat model: blue arrows are shown - the 'A' label is shown | NOT_RUN | X | X | NOT_RUN | NOT_RUN | NOT_RUN | X | X | NOT_RUN
FB.CL.SST.TC | S. Fortunati | F175 | ALL | MKF-NAP-NCL-NIT | NAP-NCL | 2 | NO | F823_Vf6_R7; F874_Vf1_R6 |  | F175_BASE+FSVM | Passenger Seat Zone [Setting:ALL] | Ext. Climate - Override [from CoolDown L2] | yes | CoolDown: L2 | MKF:Venting:L3 | Venting:L3 | KeyON Select Seat 'Heating'/'Venting' section on MKF Select 'Front Passenger' from Zone Selection on MKF Select 'Seat' > 'Heating/Venting' section on PIP Select 'Passenger' from Zone Selection on PIP Extended Climate:ON (FULL - Heating & Venting) for Passenger Seat NIT::[BH].NIT_VEHICLE_SETUP_2.NIT_PassengerExtendedClimate = 0x3 (ALL) 'A' label is shown on PIP and MKF NCL is requiring Passenger Seat Venting at 1st-level NCL::[BH].SETUP_NCL.PassengerExtendedClimate = 0x5 (ActiveSeatVenting) NCL::[BH].STATUS_NCL.NCL_FrontPassengerHeating = 0x0 (Not Active) NCL::[BH].STATUS_NCL.NCL_PassengerFans = 0x2 (Fan_Level2) NAP is activating Venting at 1st Level NAP::[BH].SETUP_NAP2.FrontPassengerHeating = 0x0 (Not_active) NAP::[BH].SETUP_NAP2.PassengerFans = 0x2 (Fan_Level2) | 1. Perform a knob rotation to select "3" level on Seat Venting from MKF | 1. MKF sends command after user action: MKF::[BH].COMMAND_MKF_TO_NAG_NAP.PassengerFans = 0x3 (Fan_level_3) NCL, because of user override command, deactivates Extended Climate for Passenger Seat: NCL::[BH].SETUP_NCL.PassengerExtendedClimate = 0x0 (ReqOFF) NCL::[BH].STATUS_NCL.NCL_FrontPassengerHeating = 0x0 (Not Active) NCL::[BH].STATUS_NCL.NCL_PassengerFans = 0x0 (Not Active) NAP actuates the user request: 3rd-level venting on passenger seat NAP::[BH].SETUP_NAP2.PassengerFans = 3(Fan_level_3) [NAP should first listen to NCL for Ext.Climated deactivation and then remember the MKF command and actuate it] MKF update graphics (blue bar for 3rd level and blue arrows are shown) MKF does not show anymore the 'A' label On PIP screen: - the bar is at 3rd level of Venting - on the seat model: blue arrows are shown - the 'A' label is not shown anymore | NOT_RUN | X | X | NOT_RUN | NOT_RUN | NOT_RUN | X | X | NOT_RUN |  | 19
FB.CL.SST.TC | S. Fortunati | F175 | ALL | MKF-NAP-NCL-NIT | - | - | NO | F823_Vf6_R7; F874_Vf1_R6 |  | - | Passenger Seat Zone [Setting:ALL] | Ext. Climate - Override [from CoolDown L2] | no(del-doppia) | CoolDown: L2 | MKF:OFF(doppia) | Venting:OFF | come sopra | 1. Perform a rotation on Knob in order to select "OFF" level on Seat Heating/Venting from MKF | 1. MKF sends command after user action: MKF::[BH].COMMAND_MKF_TO_NAG_NAP.FrontPassengerHeating = 0x0 (Not_active) MKF::[BH].COMMAND_MKF_TO_NAG_NAP.PassengerFans =0(Not_active) NCL, because of user override command, deactivate Extended Climate for that zone: NCL::[BH].SETUP_NCL.PassengerExtendedClimate = 0x0 (ReqOFF) NCL::[BH].STATUS_NCL.NCL_FrontPassengerHeating = 0x0 (Not Active) NCL::[BH].STATUS_NCL.NCL_PassengerFans = 0x0 (Not Active) NAP actuates the user request: switch off the venting on passenger seat NAP::[BH].SETUP_NAP2.PassengerFans =0x0 (Not_active) Heating still OFF: NAP::[BH].SETUP_NAP2.FrontPassengerHeating =0x0 (Not_active) [NAP shall first listen to NCL for Ext.Climated deactivation and then remember the MKF command and actuate it] MKF update graphics (no level highlighted) and the seat is shown blank MKF does not show anymore the 'A' label On PIP screen: - both bars (Heating and Venting) are shown at '0' level - the seat model is shown blank - the 'A' label is not shown anymore | NOT_RUN | X | X | NOT_RUN | NOT_RUN | NOT_RUN | X | X | NOT_RUN
FB.CL.SST.TC | S. Fortunati | F175 | ALL | MKF-NAP-NCL-NIT | NAP-NCL | 2 | NO | F823_Vf6_R7; F874_Vf1_R6 |  | F175_BASE+FSVM | Passenger Seat Zone [Setting:ALL] | Ext. Climate - Override [from CoolDown L2] | yes | CoolDown: L2 | PIP:Heating:L1 | Heating:L1 | KeyON Select Seat 'Heating'/'Venting' section on MKF Select 'Front Passenger' from Zone Selection on MKF Select 'Seat' > 'Heating/Venting' section on PIP Select 'Passenger' from Zone Selection on PIP Extended Climate:ON (FULL - Heating & Venting) for Passenger Seat NIT::[BH].NIT_VEHICLE_SETUP_2.NIT_PassengerExtendedClimate = 0x3 (ALL) 'A' label is shown on PIP and MKF NCL is requiring Passenger Seat Venting at 1st-level NCL::[BH].SETUP_NCL.PassengerExtendedClimate = 0x5 (ActiveSeatVenting) NCL::[BH].STATUS_NCL.NCL_FrontPassengerHeating = 0x0 (Not Active) NCL::[BH].STATUS_NCL.NCL_PassengerFans = 0x2 (Fan_Level2) NAP is activating Venting at 1st Level NAP::[BH].SETUP_NAP2.FrontPassengerHeating = 0x0 (Not_active) NAP::[BH].SETUP_NAP2.PassengerFans = 0x2 (Fan_Level2) | 1. Perform a swipe left/right or a tap to select "1" level on Seat Heating from PIP | 1. NIT sends command after user action: NIT::[BH].COMMAND_NIT_TO_NAG_NAP2.FrontPassengerHeating = 0x1 (Heat_level_1) NCL, because of user override command, deactivates Extended Climate for Passenger Seat: NCL::[BH].SETUP_NCL.PassengerExtendedClimate = 0x0 (ReqOFF) NCL::[BH].STATUS_NCL.NCL_FrontPassengerHeating = 0x0 (Not Active) NCL::[BH].STATUS_NCL.NCL_PassengerFans = 0x0 (Not Active) NAP actuates the user request: 1st-level heating on passenger seat NAP::[BH].SETUP_NAP2.FrontPassengerHeating = 0x1 (Heat_level_1) [NAP should first listen to NCL for Ext.Climated deactivation and then remember the NIT command and actuate it] MKF update graphics (red bar for 1st level and red arrows are shown) MKF does not show anymore the 'A' label On PIP screen: - the bar is at 1st level of Heating - on the seat model: red arrows are shown - the 'A' label is not shown anymore | NOT_RUN | X | X | NOT_RUN | NOT_RUN | NOT_RUN | X | X | NOT_RUN |  | 22
FB.CL.SST.TC | S. Fortunati | F175 | ALL | MKF-NAP-NCL-NIT | NAP-NCL | 2 | NO | F823_Vf6_R7; F874_Vf1_R6 |  | F175_BASE+FSVM | Passenger Seat Zone [Setting:ALL] | Ext. Climate - Override [from CoolDown L2] | yes | CoolDown: L2 | PIP:Heating:L2 | Heating:L2 | KeyON Select Seat 'Heating'/'Venting' section on MKF Select 'Front Passenger' from Zone Selection on MKF Select 'Seat' > 'Heating/Venting' section on PIP Select 'Passenger' from Zone Selection on PIP Extended Climate:ON (FULL - Heating & Venting) for Passenger Seat NIT::[BH].NIT_VEHICLE_SETUP_2.NIT_PassengerExtendedClimate = 0x3 (ALL) 'A' label is shown on PIP and MKF NCL is requiring Passenger Seat Venting at 1st-level NCL::[BH].SETUP_NCL.PassengerExtendedClimate = 0x5 (ActiveSeatVenting) NCL::[BH].STATUS_NCL.NCL_FrontPassengerHeating = 0x0 (Not Active) NCL::[BH].STATUS_NCL.NCL_PassengerFans = 0x2 (Fan_Level2) NAP is activating Venting at 1st Level NAP::[BH].SETUP_NAP2.FrontPassengerHeating = 0x0 (Not_active) NAP::[BH].SETUP_NAP2.PassengerFans = 0x2 (Fan_Level2) | 1. Perform a swipe left/right or a tap to select "2" level on Seat Heating from PIP | 1. NIT sends command after user action: NIT::[BH].COMMAND_NIT_TO_NAG_NAP2.FrontPassengerHeating = 0x2 (Heat_level_2) NCL, because of user override command, deactivates Extended Climate for Passenger Seat: NCL::[BH].SETUP_NCL.PassengerExtendedClimate = 0x0 (ReqOFF) NCL::[BH].STATUS_NCL.NCL_FrontPassengerHeating = 0x0 (Not Active) NCL::[BH].STATUS_NCL.NCL_PassengerFans = 0x0 (Not Active) NAP actuates the user request: 2nd-level heating on passenger seat NAP::[BH].SETUP_NAP2.FrontPassengerHeating = 0x2 (Heat_level_2) [NAP should first listen to NCL for Ext.Climated deactivation and then remember the NIT command and actuate it] MKF update graphics (red bar for 2nd level and red arrows are shown) MKF does not show anymore the 'A' label On PIP screen: - the bar is at 2nd level of Heating - on the seat model: red arrows are shown - the 'A' label is not shown anymore | NOT_RUN | X | X | NOT_RUN | NOT_RUN | NOT_RUN | X | X | NOT_RUN |  | 2
FB.CL.SST.TC | S. Fortunati | F175 | ALL | MKF-NAP-NCL-NIT | NAP-NCL | 2 | NO | F823_Vf6_R7; F874_Vf1_R6 |  | F175_BASE+FSVM | Passenger Seat Zone [Setting:ALL] | Ext. Climate - Override [from CoolDown L2] | yes | CoolDown: L2 | PIP:Heating:L3 | Heating:L3 | KeyON Select Seat 'Heating'/'Venting' section on MKF Select 'Front Passenger' from Zone Selection on MKF Select 'Seat' > 'Heating/Venting' section on PIP Select 'Passenger' from Zone Selection on PIP Extended Climate:ON (FULL - Heating & Venting) for Passenger Seat NIT::[BH].NIT_VEHICLE_SETUP_2.NIT_PassengerExtendedClimate = 0x3 (ALL) 'A' label is shown on PIP and MKF NCL is requiring Passenger Seat Venting at 1st-level NCL::[BH].SETUP_NCL.PassengerExtendedClimate = 0x5 (ActiveSeatVenting) NCL::[BH].STATUS_NCL.NCL_FrontPassengerHeating = 0x0 (Not Active) NCL::[BH].STATUS_NCL.NCL_PassengerFans = 0x2 (Fan_Level2) NAP is activating Venting at 1st Level NAP::[BH].SETUP_NAP2.FrontPassengerHeating = 0x0 (Not_active) NAP::[BH].SETUP_NAP2.PassengerFans = 0x2 (Fan_Level2) | 1. Perform a swipe left/right or a tap to select "3" level on Seat Heating from PIP | 1. NIT sends command after user action: NIT::[BH].COMMAND_NIT_TO_NAG_NAP2.FrontPassengerHeating = 0x3 (Heat_level_3) NCL, because of user override command, deactivates Extended Climate for Passenger Seat: NCL::[BH].SETUP_NCL.PassengerExtendedClimate = 0x0 (ReqOFF) NCL::[BH].STATUS_NCL.NCL_FrontPassengerHeating = 0x0 (Not Active) NCL::[BH].STATUS_NCL.NCL_PassengerFans = 0x0 (Not Active) NAP actuates the user request: 3rd-level heating on passenger seat NAP::[BH].SETUP_NAP2.FrontPassengerHeating = 0x3 (Heat_level_3) [NAP should first listen to NCL for Ext.Climated deactivation and then remember the NIT command and actuate it] MKF update graphics (red bar for 3rd level and red arrows are shown) MKF does not show anymore the 'A' label On PIP screen: - the bar is at 3rd level of Heating - on the seat model: red arrows are shown - the 'A' label is not shown anymore | NOT_RUN | X | X | NOT_RUN | NOT_RUN | NOT_RUN | X | X | NOT_RUN |  | 3
FB.CL.SST.TC | S. Fortunati | F175 | ALL | MKF-NAP-NCL-NIT | NAP-NCL | 2 | NO | F823_Vf6_R7; F874_Vf1_R6 |  | F175_BASE+FSVM | Passenger Seat Zone [Setting:ALL] | Ext. Climate - Override [from CoolDown L2] | yes | CoolDown: L2 | PIP:Heating:OFF | Heating:OFF | KeyON Select Seat 'Heating'/'Venting' section on MKF Select 'Front Passenger' from Zone Selection on MKF Select 'Seat' > 'Heating/Venting' section on PIP Select 'Passenger' from Zone Selection on PIP Extended Climate:ON (FULL - Heating & Venting) for Passenger Seat NIT::[BH].NIT_VEHICLE_SETUP_2.NIT_PassengerExtendedClimate = 0x3 (ALL) 'A' label is shown on PIP and MKF NCL is requiring Passenger Seat Venting at 1st-level NCL::[BH].SETUP_NCL.PassengerExtendedClimate = 0x5 (ActiveSeatVenting) NCL::[BH].STATUS_NCL.NCL_FrontPassengerHeating = 0x0 (Not Active) NCL::[BH].STATUS_NCL.NCL_PassengerFans = 0x2 (Fan_Level2) NAP is activating Venting at 1st Level NAP::[BH].SETUP_NAP2.FrontPassengerHeating = 0x0 (Not_active) NAP::[BH].SETUP_NAP2.PassengerFans = 0x2 (Fan_Level2) | 1. Perform a swipe left/right or a tap to select "OFF" level on Seat Heating from PIP | 1. NIT sends command after user action: NIT::[BH].COMMAND_NIT_TO_NAG_NAP2.FrontPassengerHeating = 0x0 (Not_active) NIT::[BH].COMMAND_NIT_TO_NAG_NAP2.PassengerFans = 0x0 (Not_active) NCL, because of user override command, deactivates Extended Climate for Passenger Seat: NCL::[BH].SETUP_NCL.PassengerExtendedClimate = 0x0 (ReqOFF) NCL::[BH].STATUS_NCL.NCL_FrontPassengerHeating = 0x0 (Not Active) NCL::[BH].STATUS_NCL.NCL_PassengerFans = 0x0 (Not Active) NAP actuates the user request: switch off the venting on passenger seat NAP::[BH].SETUP_NAP2.PassengerFans = 0x0 (Not_active) Heating still OFF: NAP::[BH].SETUP_NAP2.FrontPassengerHeating = 0x0 (Not_active) [NAP should first listen to NCL for Ext.Climated deactivation and then remember the NIT command and actuate it] MKF update graphics (no level highlighted) and the seat is shown blank MKF does not show anymore the 'A' label On PIP screen: - both bars (Heating and Venting) are shown at '0' level - the seat model is shown blank - the 'A' label is not shown anymore | NOT_RUN | X | X | NOT_RUN | NOT_RUN | NOT_RUN | X | X | NOT_RUN |  | 4
FB.CL.SST.TC | S. Fortunati | F175 | ALL | MKF-NAP-NCL-NIT | NAP-NCL | 2 | NO | F823_Vf6_R7; F874_Vf1_R6 |  | F175_BASE+FSVM | Passenger Seat Zone [Setting:ALL] | Ext. Climate - Override [from CoolDown L2] | yes | CoolDown: L2 | PIP:Venting:L1 | Venting:L1 | KeyON Select Seat 'Heating'/'Venting' section on MKF Select 'Front Passenger' from Zone Selection on MKF Select 'Seat' > 'Heating/Venting' section on PIP Select 'Passenger' from Zone Selection on PIP Extended Climate:ON (FULL - Heating & Venting) for Passenger Seat NIT::[BH].NIT_VEHICLE_SETUP_2.NIT_PassengerExtendedClimate = 0x3 (ALL) 'A' label is shown on PIP and MKF NCL is requiring Passenger Seat Venting at 1st-level NCL::[BH].SETUP_NCL.PassengerExtendedClimate = 0x5 (ActiveSeatVenting) NCL::[BH].STATUS_NCL.NCL_FrontPassengerHeating = 0x0 (Not Active) NCL::[BH].STATUS_NCL.NCL_PassengerFans = 0x2 (Fan_Level2) NAP is activating Venting at 1st Level NAP::[BH].SETUP_NAP2.FrontPassengerHeating = 0x0 (Not_active) NAP::[BH].SETUP_NAP2.PassengerFans = 0x2 (Fan_Level2) | 1. Perform a swipe left/right or a tap to select "1" level on Seat Venting from PIP | 1. NIT sends command after user action: NIT::[BH].COMMAND_NIT_TO_NAG_NAP2.PassengerFans = 0x1 (Fan_level_1) NCL, because of user override command, deactivates Extended Climate for Passenger Seat: NCL::[BH].SETUP_NCL.PassengerExtendedClimate = 0x0 (ReqOFF) NCL::[BH].STATUS_NCL.NCL_FrontPassengerHeating = 0x0 (Not Active) NCL::[BH].STATUS_NCL.NCL_PassengerFans = 0x0 (Not Active) NAP actuates the user request: 1st-level venting on passenger seat NAP::[BH].SETUP_NAP2.PassengerFans = 0x1 (Fan_level_1) [NAP should first listen to NCL for Ext.Climated deactivation and then remember the NIT command and actuate it] MKF update graphics (blue bar for 1st level and blue arrows are shown) MKF does not show anymore the 'A' label On PIP screen: - the bar is at 1st level of Venting - on the seat model: blue arrows are shown - the 'A' label is not shown anymore | NOT_RUN | X | X | NOT_RUN | NOT_RUN | NOT_RUN | X | X | NOT_RUN |  | 17
FB.CL.SST.TC | S. Fortunati | F175 | ALL | MKF-NAP-NCL-NIT | Integration | 2 | NO | F823_Vf6_R7; F874_Vf1_R6 |  | F175_BASE+FSVM | Passenger Seat Zone [Setting:ALL] | Ext. Climate - Override [from CoolDown L2] | yes | CoolDown: L2 | PIP:Venting:L2 | Ext Climate:ON | KeyON Select Seat 'Heating'/'Venting' section on MKF Select 'Front Passenger' from Zone Selection on MKF Select 'Seat' > 'Heating/Venting' section on PIP Select 'Passenger' from Zone Selection on PIP Extended Climate:ON (FULL - Heating & Venting) for Passenger Seat NIT::[BH].NIT_VEHICLE_SETUP_2.NIT_PassengerExtendedClimate = 0x3 (ALL) 'A' label is shown on PIP and MKF NCL is requiring Passenger Seat Venting at 1st-level NCL::[BH].SETUP_NCL.PassengerExtendedClimate = 0x5 (ActiveSeatVenting) NCL::[BH].STATUS_NCL.NCL_FrontPassengerHeating = 0x0 (Not Active) NCL::[BH].STATUS_NCL.NCL_PassengerFans = 0x2 (Fan_Level2) NAP is activating Venting at 1st Level NAP::[BH].SETUP_NAP2.FrontPassengerHeating = 0x0 (Not_active) NAP::[BH].SETUP_NAP2.PassengerFans = 0x2 (Fan_Level2) | 1. Perform a swipe left/right or a tap to select "2" level on Seat Venting from PIP | 1. NIT sends command after user action: NIT::[BH].COMMAND_NIT_TO_NAG_NAP2.PassengerFans = 0x2 (Fan_level_2) NCL, since user command is the same of current status, does not deactivate Extended Climate NCL::[BH].SETUP_NCL.PassengerExtendedClimate = 0x5 (ActiveSeatVenting) NCL::[BH].STATUS_NCL.NCL_FrontPassengerHeating = 0x0 (Not Active) NCL::[BH].STATUS_NCL.NCL_PassengerFans = 0x2 (Fan_Level2) NAP keeps actuating NCL request - Venting at 2nd level NAP::[BH].SETUP_NAP2.FrontPassengerHeating = 0x0 (Not_active) NAP::[BH].SETUP_NAP2.PassengerFans = 0x2 (Fan_Level2) MKF does not change graphics (blue bar for 2nd level and blue arrows are shown) MKF still shows the 'A' label On PIP screen, graphics are not updated - the bar is at 2nd level of Venting - on the seat model: blue arrows are shown - the 'A' label is shown | NOT_RUN | X | X | NOT_RUN | NOT_RUN | NOT_RUN | X | X | NOT_RUN |  | 10
FB.CL.SST.TC | S. Fortunati | F175 | ALL | MKF-NAP-NCL-NIT | NAP-NCL | 2 | NO | F823_Vf6_R7; F874_Vf1_R6 |  | F175_BASE+FSVM | Passenger Seat Zone [Setting:ALL] | Ext. Climate - Override [from CoolDown L2] | yes | CoolDown: L2 | PIP:Venting:L3 | Venting:L3 | KeyON Select Seat 'Heating'/'Venting' section on MKF Select 'Front Passenger' from Zone Selection on MKF Select 'Seat' > 'Heating/Venting' section on PIP Select 'Passenger' from Zone Selection on PIP Extended Climate:ON (FULL - Heating & Venting) for Passenger Seat NIT::[BH].NIT_VEHICLE_SETUP_2.NIT_PassengerExtendedClimate = 0x3 (ALL) 'A' label is shown on PIP and MKF NCL is requiring Passenger Seat Venting at 1st-level NCL::[BH].SETUP_NCL.PassengerExtendedClimate = 0x5 (ActiveSeatVenting) NCL::[BH].STATUS_NCL.NCL_FrontPassengerHeating = 0x0 (Not Active) NCL::[BH].STATUS_NCL.NCL_PassengerFans = 0x2 (Fan_Level2) NAP is activating Venting at 1st Level NAP::[BH].SETUP_NAP2.FrontPassengerHeating = 0x0 (Not_active) NAP::[BH].SETUP_NAP2.PassengerFans = 0x2 (Fan_Level2) | 1. Perform a swipe left/right or a tap to select "3" level on Seat Venting from PIP | 1. NIT sends command after user action: NIT::[BH].COMMAND_NIT_TO_NAG_NAP2.PassengerFans = 3(Fan_level_3) NCL, because of user override command, deactivates Extended Climate for Passenger Seat: NCL::[BH].SETUP_NCL.PassengerExtendedClimate = 0x0 (ReqOFF) NCL::[BH].STATUS_NCL.NCL_FrontPassengerHeating = 0x0 (Not Active) NCL::[BH].STATUS_NCL.NCL_PassengerFans = 0x0 (Not Active) NAP actuates the user request: 3rd-level venting on passenger seat NAP::[BH].SETUP_NAP2.PassengerFans = 3(Fan_level_3) [NAP should first listen to NCL for Ext.Climated deactivation and then remember the NIT command and actuate it] MKF update graphics (blue bar for 3rd level and blue arrows are shown) MKF does not show anymore the 'A' label On PIP screen: - the bar is at 3rd level of Venting - on the seat model: blue arrows are shown - the 'A' label is not shown anymore | NOT_RUN | X | X | NOT_RUN | NOT_RUN | NOT_RUN | X | X | NOT_RUN |  | 11
FB.CL.SST.TC | S. Fortunati | F175 | ALL | MKF-NAP-NCL-NIT | Integration | 2 | NO | F823_Vf6_R7; F874_Vf1_R6 |  | F175_BASE+FSVM | Passenger Seat Zone [Setting:ALL] | Ext. Climate - Override [from CoolDown L2] | yes | CoolDown: L2 | PIP:Venting:OFF | Venting:OFF | KeyON Select Seat 'Heating'/'Venting' section on MKF Select 'Front Passenger' from Zone Selection on MKF Select 'Seat' > 'Heating/Venting' section on PIP Select 'Passenger' from Zone Selection on PIP Extended Climate:ON (FULL - Heating & Venting) for Passenger Seat NIT::[BH].NIT_VEHICLE_SETUP_2.NIT_PassengerExtendedClimate = 0x3 (ALL) 'A' label is shown on PIP and MKF NCL is requiring Passenger Seat Venting at 1st-level NCL::[BH].SETUP_NCL.PassengerExtendedClimate = 0x5 (ActiveSeatVenting) NCL::[BH].STATUS_NCL.NCL_FrontPassengerHeating = 0x0 (Not Active) NCL::[BH].STATUS_NCL.NCL_PassengerFans = 0x2 (Fan_Level2) NAP is activating Venting at 1st Level NAP::[BH].SETUP_NAP2.FrontPassengerHeating = 0x0 (Not_active) NAP::[BH].SETUP_NAP2.PassengerFans = 0x2 (Fan_Level2) | 1. Perform a swipe left/right or a tap to select "OFF" level on Seat Venting from PIP | 1. NIT sends command after user action: NIT::[BH].COMMAND_NIT_TO_NAG_NAP2.FrontPassengerHeating = 0x0 (Not_active) NIT::[BH].COMMAND_NIT_TO_NAG_NAP2.PassengerFans = 0x0 (Not_active) NCL, because of user override command, deactivates Extended Climate for Passenger Seat: NCL::[BH].SETUP_NCL.PassengerExtendedClimate = 0x0 (ReqOFF) NCL::[BH].STATUS_NCL.NCL_FrontPassengerHeating = 0x0 (Not Active) NCL::[BH].STATUS_NCL.NCL_PassengerFans = 0x0 (Not Active) NAP actuates the user request: switch off the venting on passenger seat NAP::[BH].SETUP_NAP2.PassengerFans = 0x0 (Not_active) Heating still OFF: NAP::[BH].SETUP_NAP2.FrontPassengerHeating = 0x0 (Not_active) [NAP should first listen to NCL for Ext.Climated deactivation and then remember the NIT command and actuate it] MKF update graphics (no level highlighted) and the seat is shown blank MKF does not show anymore the 'A' label On PIP screen: - both bars (Heating and Venting) are shown at '0' level - the seat model is shown blank - the 'A' label is not shown anymore | NOT_RUN | X | X | NOT_RUN | NOT_RUN | NOT_RUN | X | X | NOT_RUN |  | 21
- | - | - | - | - | - | - | - | - | - | - | Passenger Seat Zone [Setting:ALL] | Ext. Climate - Override [from CoolDown L3] | yes | - | - | - | [11 empty] | - | bar: MKF to RSR
FB.CL.SST.TC | S. Fortunati | F175 | ALL | MKF-NAP-NCL-NIT | NAP-NCL | 2 | NO | F823_Vf6_R7; F874_Vf1_R6 |  | F175_BASE+FSVM | Passenger Seat Zone [Setting:ALL] | Ext. Climate - Override [from CoolDown L3] | yes | CoolDown: L3 | MKF:Heating:L1 | Heating:L1 | KeyON Select Seat 'Heating'/'Venting' section on MKF Select 'Front Passenger' from Zone Selection on MKF Select 'Seat' > 'Heating/Venting' section on PIP Select 'Passenger' from Zone Selection on PIP Extended Climate:ON (FULL - Heating & Venting) for Passenger Seat NIT::[BH].NIT_VEHICLE_SETUP_2.NIT_PassengerExtendedClimate = 0x3 (ALL) 'A' label is shown on PIP and MKF NCL is requiring Passenger Seat Venting at 3rd-level NCL::[BH].SETUP_NCL.PassengerExtendedClimate = 0x5 (ActiveSeatVenting) NCL::[BH].STATUS_NCL.NCL_FrontPassengerHeating = 0x0 (Not Active) NCL::[BH].STATUS_NCL.NCL_PassengerFans = 0x3 (Fan_Level3) NAP is activating Venting at 3rd Level NAP::[BH].SETUP_NAP2.FrontPassengerHeating = 0x0 (Not_active) NAP::[BH].SETUP_NAP2.PassengerFans = 0x3 (Fan_Level3) | 1. Perform a knob rotation to select "1" level on Seat Heating from MKF | 1. MKF sends command after user action: MKF::[BH].COMMAND_MKF_TO_NAG_NAP.FrontPassengerHeating = 0x1 (Heat_level_1) NCL, because of user override command, deactivates Extended Climate for Passenger Seat: NCL::[BH].SETUP_NCL.PassengerExtendedClimate = 0x0 (ReqOFF) NCL::[BH].STATUS_NCL.NCL_FrontPassengerHeating = 0x0 (Not Active) NCL::[BH].STATUS_NCL.NCL_PassengerFans = 0x0 (Not Active) NAP actuates the user request: 1st-level heating on passenger seat NAP::[BH].SETUP_NAP2.FrontPassengerHeating = 0x1 (Heat_level_1) [NAP should first listen to NCL for Ext.Climated deactivation and then remember the MKF command and actuate it] MKF update graphics (red bar for 1st level and red arrows are shown) MKF does not show anymore the 'A' label On PIP screen: - the bar is at 1st level of Heating - on the seat model: red arrows are shown - the 'A' label is not shown anymore | NOT_RUN | X | X | NOT_RUN | NOT_RUN | NOT_RUN | X | X | NOT_RUN |  | 0
FB.CL.SST.TC | S. Fortunati | F175 | ALL | MKF-NAP-NCL-NIT | NAP-NCL | 2 | NO | F823_Vf6_R7; F874_Vf1_R6 |  | F175_BASE+FSVM | Passenger Seat Zone [Setting:ALL] | Ext. Climate - Override [from CoolDown L3] | yes | CoolDown: L3 | MKF:Heating:L2 | Heating:L2 | KeyON Select Seat 'Heating'/'Venting' section on MKF Select 'Front Passenger' from Zone Selection on MKF Select 'Seat' > 'Heating/Venting' section on PIP Select 'Passenger' from Zone Selection on PIP Extended Climate:ON (FULL - Heating & Venting) for Passenger Seat NIT::[BH].NIT_VEHICLE_SETUP_2.NIT_PassengerExtendedClimate = 0x3 (ALL) 'A' label is shown on PIP and MKF NCL is requiring Passenger Seat Venting at 3rd-level NCL::[BH].SETUP_NCL.PassengerExtendedClimate = 0x5 (ActiveSeatVenting) NCL::[BH].STATUS_NCL.NCL_FrontPassengerHeating = 0x0 (Not Active) NCL::[BH].STATUS_NCL.NCL_PassengerFans = 0x3 (Fan_Level3) NAP is activating Venting at 3rd Level NAP::[BH].SETUP_NAP2.FrontPassengerHeating = 0x0 (Not_active) NAP::[BH].SETUP_NAP2.PassengerFans = 0x3 (Fan_Level3) | 1. Perform a knob rotation to select "2" level on Seat Heating from MKF | 1. MKF sends command after user action: MKF::[BH].COMMAND_MKF_TO_NAG_NAP.FrontPassengerHeating = 0x2 (Heat_level_2) NCL, because of user override command, deactivates Extended Climate for Passenger Seat: NCL::[BH].SETUP_NCL.PassengerExtendedClimate = 0x0 (ReqOFF) NCL::[BH].STATUS_NCL.NCL_FrontPassengerHeating = 0x0 (Not Active) NCL::[BH].STATUS_NCL.NCL_PassengerFans = 0x0 (Not Active) NAP actuates the user request: 2nd-level heating on passenger seat NAP::[BH].SETUP_NAP2.FrontPassengerHeating = 0x2 (Heat_level_2) [NAP should first listen to NCL for Ext.Climated deactivation and then remember the MKF command and actuate it] MKF update graphics (red bar for 2nd level and red arrows are shown) MKF does not show anymore the 'A' label On PIP screen: - the bar is at 2nd level of Heating - on the seat model: red arrows are shown - the 'A' label is not shown anymore | NOT_RUN | X | X | NOT_RUN | NOT_RUN | NOT_RUN | X | X | NOT_RUN |  | 3
FB.CL.SST.TC | S. Fortunati | F175 | ALL | MKF-NAP-NCL-NIT | Integration | 2 | NO | F823_Vf6_R7; F874_Vf1_R6 |  | F175_BASE+FSVM | Passenger Seat Zone [Setting:ALL] | Ext. Climate - Override [from CoolDown L3] | yes | CoolDown: L3 | MKF:Heating:L3 | Heating:L3 | KeyON Select Seat 'Heating'/'Venting' section on MKF Select 'Front Passenger' from Zone Selection on MKF Select 'Seat' > 'Heating/Venting' section on PIP Select 'Passenger' from Zone Selection on PIP Extended Climate:ON (FULL - Heating & Venting) for Passenger Seat NIT::[BH].NIT_VEHICLE_SETUP_2.NIT_PassengerExtendedClimate = 0x3 (ALL) 'A' label is shown on PIP and MKF NCL is requiring Passenger Seat Venting at 3rd-level NCL::[BH].SETUP_NCL.PassengerExtendedClimate = 0x5 (ActiveSeatVenting) NCL::[BH].STATUS_NCL.NCL_FrontPassengerHeating = 0x0 (Not Active) NCL::[BH].STATUS_NCL.NCL_PassengerFans = 0x3 (Fan_Level3) NAP is activating Venting at 3rd Level NAP::[BH].SETUP_NAP2.FrontPassengerHeating = 0x0 (Not_active) NAP::[BH].SETUP_NAP2.PassengerFans = 0x3 (Fan_Level3) | 1. Perform a knob rotation to select "3" level on Seat Heating from MKF | 1. MKF sends command after user action: MKF::[BH].COMMAND_MKF_TO_NAG_NAP.FrontPassengerHeating = 0x3 (Heat_level_3) NCL, because of user override command, deactivates Extended Climate for Passenger Seat: NCL::[BH].SETUP_NCL.PassengerExtendedClimate = 0x0 (ReqOFF) NCL::[BH].STATUS_NCL.NCL_FrontPassengerHeating = 0x0 (Not Active) NCL::[BH].STATUS_NCL.NCL_PassengerFans = 0x0 (Not Active) NAP actuates the user request: 3rd-level heating on passenger seat NAP::[BH].SETUP_NAP2.FrontPassengerHeating = 0x3 (Heat_level_3) [NAP should first listen to NCL for Ext.Climated deactivation and then remember the MKF command and actuate it] MKF update graphics (red bar for 3rd level and red arrows are shown) MKF does not show anymore the 'A' label On PIP screen: - the bar is at 3rd level of Heating - on the seat model: red arrows are shown - the 'A' label is not shown anymore | NOT_RUN | X | X | NOT_RUN | NOT_RUN | NOT_RUN | X | X | NOT_RUN |  | 8
FB.CL.SST.TC | S. Fortunati | F175 | ALL | MKF-NAP-NCL-NIT | NAP-NCL | 2 | NO | F823_Vf6_R7; F874_Vf1_R6 |  | F175_BASE+FSVM | Passenger Seat Zone [Setting:ALL] | Ext. Climate - Override [from CoolDown L3] | yes | CoolDown: L3 | MKF:OFF | Heating:OFF | KeyON Select Seat 'Heating'/'Venting' section on MKF Select 'Front Passenger' from Zone Selection on MKF Select 'Seat' > 'Heating/Venting' section on PIP Select 'Passenger' from Zone Selection on PIP Extended Climate:ON (FULL - Heating & Venting) for Passenger Seat NIT::[BH].NIT_VEHICLE_SETUP_2.NIT_PassengerExtendedClimate = 0x3 (ALL) 'A' label is shown on PIP and MKF NCL is requiring Passenger Seat Venting at 3rd-level NCL::[BH].SETUP_NCL.PassengerExtendedClimate = 0x5 (ActiveSeatVenting) NCL::[BH].STATUS_NCL.NCL_FrontPassengerHeating = 0x0 (Not Active) NCL::[BH].STATUS_NCL.NCL_PassengerFans = 0x3 (Fan_Level3) NAP is activating Venting at 3rd Level NAP::[BH].SETUP_NAP2.FrontPassengerHeating = 0x0 (Not_active) NAP::[BH].SETUP_NAP2.PassengerFans = 0x3 (Fan_Level3) | 1. Perform a rotation on Knob in order to select "OFF" level on Seat Heating/Venting from MKF | 1. MKF sends command after user action: MKF::[BH].COMMAND_MKF_TO_NAG_NAP.FrontPassengerHeating = 0x0 (Not_active) MKF::[BH].COMMAND_MKF_TO_NAG_NAP.PassengerFans = 0x0 (Not_active) NCL, because of user override command, deactivates Extended Climate for Passenger Seat: NCL::[BH].SETUP_NCL.PassengerExtendedClimate = 0x0 (ReqOFF) NCL::[BH].STATUS_NCL.NCL_FrontPassengerHeating = 0x0 (Not Active) NCL::[BH].STATUS_NCL.NCL_PassengerFans = 0x0 (Not Active) NAP actuates the user request: switch off the venting on passenger seat NAP::[BH].SETUP_NAP2.PassengerFans = 0x0 (Not_active) Heating still OFF: NAP::[BH].SETUP_NAP2.FrontPassengerHeating = 0x0 (Not_active) [NAP should first listen to NCL for Ext.Climated deactivation and then remember the MKF command and actuate it] MKF update graphics (no level highlighted) and the seat is shown blank MKF does not show anymore the 'A' label On PIP screen: - both bars (Heating and Venting) are shown at '0' level - the seat model is shown blank - the 'A' label is not shown anymore | NOT_RUN | X | X | NOT_RUN | NOT_RUN | NOT_RUN | X | X | NOT_RUN |  | 16
FB.CL.SST.TC | S. Fortunati | F175 | ALL | MKF-NAP-NCL-NIT | NAP-NCL | 2 | NO | F823_Vf6_R7; F874_Vf1_R6 |  | F175_BASE+FSVM | Passenger Seat Zone [Setting:ALL] | Ext. Climate - Override [from CoolDown L3] | yes | CoolDown: L3 | MKF:Venting:L1 | Venting:L1 | KeyON Select Seat 'Heating'/'Venting' section on MKF Select 'Front Passenger' from Zone Selection on MKF Select 'Seat' > 'Heating/Venting' section on PIP Select 'Passenger' from Zone Selection on PIP Extended Climate:ON (FULL - Heating & Venting) for Passenger Seat NIT::[BH].NIT_VEHICLE_SETUP_2.NIT_PassengerExtendedClimate = 0x3 (ALL) 'A' label is shown on PIP and MKF NCL is requiring Passenger Seat Venting at 3rd-level NCL::[BH].SETUP_NCL.PassengerExtendedClimate = 0x5 (ActiveSeatVenting) NCL::[BH].STATUS_NCL.NCL_FrontPassengerHeating = 0x0 (Not Active) NCL::[BH].STATUS_NCL.NCL_PassengerFans = 0x3 (Fan_Level3) NAP is activating Venting at 3rd Level NAP::[BH].SETUP_NAP2.FrontPassengerHeating = 0x0 (Not_active) NAP::[BH].SETUP_NAP2.PassengerFans = 0x3 (Fan_Level3) | 1. Perform a knob rotation to select "1" level on Seat Venting from MKF | 1. MKF sends command after user action: MKF::[BH].COMMAND_MKF_TO_NAG_NAP.PassengerFans = 0x1 (Fan_level_1) NCL, because of user override command, deactivates Extended Climate for Passenger Seat: NCL::[BH].SETUP_NCL.PassengerExtendedClimate = 0x0 (ReqOFF) NCL::[BH].STATUS_NCL.NCL_FrontPassengerHeating = 0x0 (Not Active) NCL::[BH].STATUS_NCL.NCL_PassengerFans = 0x0 (Not Active) NAP actuates the user request: 1st-level venting on passenger seat NAP::[BH].SETUP_NAP2.PassengerFans = 0x1 (Fan_level_1) [NAP should first listen to NCL for Ext.Climated deactivation and then remember the MKF command and actuate it] MKF update graphics (blue bar for 1st level and blue arrows are shown) MKF does not show anymore the 'A' label On PIP screen: - the bar is at 1st level of Venting - on the seat model: blue arrows are shown - the 'A' label is not shown anymore | NOT_RUN | X | X | NOT_RUN | NOT_RUN | NOT_RUN | X | X | NOT_RUN |  | 11
FB.CL.SST.TC | S. Fortunati | F175 | ALL | MKF-NAP-NCL-NIT | NAP-NCL | 2 | NO | F823_Vf6_R7; F874_Vf1_R6 |  | F175_BASE+FSVM | Passenger Seat Zone [Setting:ALL] | Ext. Climate - Override [from CoolDown L3] | yes | CoolDown: L3 | MKF:Venting:L2 | Venting:L2 | KeyON Select Seat 'Heating'/'Venting' section on MKF Select 'Front Passenger' from Zone Selection on MKF Select 'Seat' > 'Heating/Venting' section on PIP Select 'Passenger' from Zone Selection on PIP Extended Climate:ON (FULL - Heating & Venting) for Passenger Seat NIT::[BH].NIT_VEHICLE_SETUP_2.NIT_PassengerExtendedClimate = 0x3 (ALL) 'A' label is shown on PIP and MKF NCL is requiring Passenger Seat Venting at 3rd-level NCL::[BH].SETUP_NCL.PassengerExtendedClimate = 0x5 (ActiveSeatVenting) NCL::[BH].STATUS_NCL.NCL_FrontPassengerHeating = 0x0 (Not Active) NCL::[BH].STATUS_NCL.NCL_PassengerFans = 0x3 (Fan_Level3) NAP is activating Venting at 3rd Level NAP::[BH].SETUP_NAP2.FrontPassengerHeating = 0x0 (Not_active) NAP::[BH].SETUP_NAP2.PassengerFans = 0x3 (Fan_Level3) | 1. Perform a knob rotation to select "2" level on Seat Venting from MKF | 1. MKF sends command after user action: MKF::[BH].COMMAND_MKF_TO_NAG_NAP.PassengerFans = 2(Fan_level_2) NCL, because of user override command, deactivates Extended Climate for Passenger Seat: NCL::[BH].SETUP_NCL.PassengerExtendedClimate = 0x0 (ReqOFF) NCL::[BH].STATUS_NCL.NCL_FrontPassengerHeating = 0x0 (Not Active) NCL::[BH].STATUS_NCL.NCL_PassengerFans = 0x0 (Not Active) NAP actuates the user request: 2nd-level venting on passenger seat NAP::[BH].SETUP_NAP2.PassengerFans = 0x2 (Fan_level_2) [NAP should first listen to NCL for Ext.Climated deactivation and then remember the MKF command and actuate it] MKF update graphics (blue bar for 2nd level and blue arrows are shown) MKF does not show anymore the 'A' label On PIP screen: - the bar is at 2nd level of Venting - on the seat model: blue arrows are shown - the 'A' label is not shown anymore | NOT_RUN | X | X | NOT_RUN | NOT_RUN | NOT_RUN | X | X | NOT_RUN |  | 12
FB.CL.SST.TC | S. Fortunati | F175 | ALL | MKF-NAP-NCL-NIT | - | - | NO | F823_Vf6_R7; F874_Vf1_R6 |  | - | Passenger Seat Zone [Setting:ALL] | Ext. Climate - Override [from CoolDown L3] | no(non possible) | CoolDown: L3 | MKF:Venting:L3 | Ext Climate:ON | KeyON Select Seat 'Heating'/'Venting' section on MKF Select 'Front Passenger' from Zone Selection on MKF Select 'Seat' > 'Heating/Venting' section on PIP Select 'Passenger' from Zone Selection on PIP Extended Climate:ON (FULL - Heating & Venting) for Passenger Seat NIT::[BH].NIT_VEHICLE_SETUP_2.NIT_PassengerExtendedClimate = 0x3 (ALL) 'A' label is shown on PIP and MKF NCL is requiring Passenger Seat Venting at 3rd-level NCL::[BH].SETUP_NCL.PassengerExtendedClimate = 0x5 (ActiveSeatVenting) NCL::[BH].STATUS_NCL.NCL_FrontPassengerHeating = 0x0 (Not Active) NCL::[BH].STATUS_NCL.NCL_PassengerFans = 0x3 (Fan_Level3) NAP is activating Venting at 3rd Level NAP::[BH].SETUP_NAP2.FrontPassengerHeating = 0x0 (Not_active) NAP::[BH].SETUP_NAP2.PassengerFans = 0x3 (Fan_Level3) | 1. Perform a knob rotation to select "3" level on Seat Venting from MKF | 1. MKF sends command after user action: MKF::[BH].COMMAND_MKF_TO_NAG_NAP.PassengerFans = 0x3 (Fan_level_3) NCL, since user command is the same of current status, does not deactivate Extended Climate NCL::[BH].SETUP_NCL.PassengerExtendedClimate = 0x5 (ActiveSeatVenting) NCL::[BH].STATUS_NCL.NCL_FrontPassengerHeating = 0x0 (Not Active) NCL::[BH].STATUS_NCL.NCL_PassengerFans = 0x3 (Fan_Level3) NAP keeps actuating NCL request - Venting at 3rd level NAP::[BH].SETUP_NAP2.FrontPassengerHeating = 0x0 (Not_active) NAP::[BH].SETUP_NAP2.PassengerFans = 0x3 (Fan_Level3) MKF does not change graphics (blue bar for 3rd level and blue arrows are shown) MKF still shows the 'A' label On PIP screen, graphics are not updated - the bar is at 3rd level of Venting - on the seat model: blue arrows are shown - the 'A' label is shown | NOT_RUN | X | X | NOT_RUN | NOT_RUN | NOT_RUN | X | X | NOT_RUN
FB.CL.SST.TC | S. Fortunati | F175 | ALL | MKF-NAP-NCL-NIT | - | - | NO | F823_Vf6_R7; F874_Vf1_R6 |  | - | Passenger Seat Zone [Setting:ALL] | Ext. Climate - Override [from CoolDown L3] | no(del-doppia) | CoolDown: L3 | MKF:OFF(doppia) | Venting:OFF | come sopra | 1. Perform a rotation on Knob in order to select "OFF" level on Seat Heating/Venting from MKF | 1. MKF sends command after user action: MKF::[BH].COMMAND_MKF_TO_NAG_NAP.FrontPassengerHeating = 0x0 (Not_active) MKF::[BH].COMMAND_MKF_TO_NAG_NAP.PassengerFans =0(Not_active) NCL, because of user override command, deactivate Extended Climate for that zone: NCL::[BH].SETUP_NCL.PassengerExtendedClimate = 0x0 (ReqOFF) NCL::[BH].STATUS_NCL.NCL_FrontPassengerHeating = 0x0 (Not Active) NCL::[BH].STATUS_NCL.NCL_PassengerFans = 0x0 (Not Active) NAP actuates the user request: switch off the venting on passenger seat NAP::[BH].SETUP_NAP2.PassengerFans =0x0 (Not_active) Heating still OFF: NAP::[BH].SETUP_NAP2.FrontPassengerHeating =0x0 (Not_active) [NAP shall first listen to NCL for Ext.Climated deactivation and then remember the MKF command and actuate it] MKF update graphics (no level highlighted) and the seat is shown blank MKF does not show anymore the 'A' label On PIP screen: - both bars (Heating and Venting) are shown at '0' level - the seat model is shown blank - the 'A' label is not shown anymore | NOT_RUN | X | X | NOT_RUN | NOT_RUN | NOT_RUN | X | X | NOT_RUN
FB.CL.SST.TC | S. Fortunati | F175 | ALL | MKF-NAP-NCL-NIT | NAP-NCL | 2 | NO | F823_Vf6_R7; F874_Vf1_R6 |  | F175_BASE+FSVM | Passenger Seat Zone [Setting:ALL] | Ext. Climate - Override [from CoolDown L3] | yes | CoolDown: L3 | PIP:Heating:L1 | Heating:L1 | KeyON Select Seat 'Heating'/'Venting' section on MKF Select 'Front Passenger' from Zone Selection on MKF Select 'Seat' > 'Heating/Venting' section on PIP Select 'Passenger' from Zone Selection on PIP Extended Climate:ON (FULL - Heating & Venting) for Passenger Seat NIT::[BH].NIT_VEHICLE_SETUP_2.NIT_PassengerExtendedClimate = 0x3 (ALL) 'A' label is shown on PIP and MKF NCL is requiring Passenger Seat Venting at 3rd-level NCL::[BH].SETUP_NCL.PassengerExtendedClimate = 0x5 (ActiveSeatVenting) NCL::[BH].STATUS_NCL.NCL_FrontPassengerHeating = 0x0 (Not Active) NCL::[BH].STATUS_NCL.NCL_PassengerFans = 0x3 (Fan_Level3) NAP is activating Venting at 3rd Level NAP::[BH].SETUP_NAP2.FrontPassengerHeating = 0x0 (Not_active) NAP::[BH].SETUP_NAP2.PassengerFans = 0x3 (Fan_Level3) | 1. Perform a swipe left/right or a tap to select "1" level on Seat Heating from PIP | 1. NIT sends command after user action: NIT::[BH].COMMAND_NIT_TO_NAG_NAP2.FrontPassengerHeating = 0x1 (Heat_level_1) NCL, because of user override command, deactivates Extended Climate for Passenger Seat: NCL::[BH].SETUP_NCL.PassengerExtendedClimate = 0x0 (ReqOFF) NCL::[BH].STATUS_NCL.NCL_FrontPassengerHeating = 0x0 (Not Active) NCL::[BH].STATUS_NCL.NCL_PassengerFans = 0x0 (Not Active) NAP actuates the user request: 1st-level heating on passenger seat NAP::[BH].SETUP_NAP2.FrontPassengerHeating = 0x1 (Heat_level_1) [NAP should first listen to NCL for Ext.Climated deactivation and then remember the NIT command and actuate it] MKF update graphics (red bar for 1st level and red arrows are shown) MKF does not show anymore the 'A' label On PIP screen: - the bar is at 1st level of Heating - on the seat model: red arrows are shown - the 'A' label is not shown anymore | NOT_RUN | X | X | NOT_RUN | NOT_RUN | NOT_RUN | X | X | NOT_RUN |  | 15
FB.CL.SST.TC | S. Fortunati | F175 | ALL | MKF-NAP-NCL-NIT | NAP-NCL | 2 | NO | F823_Vf6_R7; F874_Vf1_R6 |  | F175_BASE+FSVM | Passenger Seat Zone [Setting:ALL] | Ext. Climate - Override [from CoolDown L3] | yes | CoolDown: L3 | PIP:Heating:L2 | Heating:L2 | KeyON Select Seat 'Heating'/'Venting' section on MKF Select 'Front Passenger' from Zone Selection on MKF Select 'Seat' > 'Heating/Venting' section on PIP Select 'Passenger' from Zone Selection on PIP Extended Climate:ON (FULL - Heating & Venting) for Passenger Seat NIT::[BH].NIT_VEHICLE_SETUP_2.NIT_PassengerExtendedClimate = 0x3 (ALL) 'A' label is shown on PIP and MKF NCL is requiring Passenger Seat Venting at 3rd-level NCL::[BH].SETUP_NCL.PassengerExtendedClimate = 0x5 (ActiveSeatVenting) NCL::[BH].STATUS_NCL.NCL_FrontPassengerHeating = 0x0 (Not Active) NCL::[BH].STATUS_NCL.NCL_PassengerFans = 0x3 (Fan_Level3) NAP is activating Venting at 3rd Level NAP::[BH].SETUP_NAP2.FrontPassengerHeating = 0x0 (Not_active) NAP::[BH].SETUP_NAP2.PassengerFans = 0x3 (Fan_Level3) | 1. Perform a swipe left/right or a tap to select "2" level on Seat Heating from PIP | 1. NIT sends command after user action: NIT::[BH].COMMAND_NIT_TO_NAG_NAP2.FrontPassengerHeating = 0x2 (Heat_level_2) NCL, because of user override command, deactivates Extended Climate for Passenger Seat: NCL::[BH].SETUP_NCL.PassengerExtendedClimate = 0x0 (ReqOFF) NCL::[BH].STATUS_NCL.NCL_FrontPassengerHeating = 0x0 (Not Active) NCL::[BH].STATUS_NCL.NCL_PassengerFans = 0x0 (Not Active) NAP actuates the user request: 2nd-level heating on passenger seat NAP::[BH].SETUP_NAP2.FrontPassengerHeating = 0x2 (Heat_level_2) [NAP should first listen to NCL for Ext.Climated deactivation and then remember the NIT command and actuate it] MKF update graphics (red bar for 2nd level and red arrows are shown) MKF does not show anymore the 'A' label On PIP screen: - the bar is at 2nd level of Heating - on the seat model: red arrows are shown - the 'A' label is not shown anymore | NOT_RUN | X | X | NOT_RUN | NOT_RUN | NOT_RUN | X | X | NOT_RUN |  | 5
FB.CL.SST.TC | S. Fortunati | F175 | ALL | MKF-NAP-NCL-NIT | NAP-NCL | 2 | NO | F823_Vf6_R7; F874_Vf1_R6 |  | F175_BASE+FSVM | Passenger Seat Zone [Setting:ALL] | Ext. Climate - Override [from CoolDown L3] | yes | CoolDown: L3 | PIP:Heating:L3 | Heating:L3 | KeyON Select Seat 'Heating'/'Venting' section on MKF Select 'Front Passenger' from Zone Selection on MKF Select 'Seat' > 'Heating/Venting' section on PIP Select 'Passenger' from Zone Selection on PIP Extended Climate:ON (FULL - Heating & Venting) for Passenger Seat NIT::[BH].NIT_VEHICLE_SETUP_2.NIT_PassengerExtendedClimate = 0x3 (ALL) 'A' label is shown on PIP and MKF NCL is requiring Passenger Seat Venting at 3rd-level NCL::[BH].SETUP_NCL.PassengerExtendedClimate = 0x5 (ActiveSeatVenting) NCL::[BH].STATUS_NCL.NCL_FrontPassengerHeating = 0x0 (Not Active) NCL::[BH].STATUS_NCL.NCL_PassengerFans = 0x3 (Fan_Level3) NAP is activating Venting at 3rd Level NAP::[BH].SETUP_NAP2.FrontPassengerHeating = 0x0 (Not_active) NAP::[BH].SETUP_NAP2.PassengerFans = 0x3 (Fan_Level3) | 1. Perform a swipe left/right or a tap to select "3" level on Seat Heating from PIP | 1. NIT sends command after user action: NIT::[BH].COMMAND_NIT_TO_NAG_NAP2.FrontPassengerHeating = 0x3 (Heat_level_3) NCL, because of user override command, deactivates Extended Climate for Passenger Seat: NCL::[BH].SETUP_NCL.PassengerExtendedClimate = 0x0 (ReqOFF) NCL::[BH].STATUS_NCL.NCL_FrontPassengerHeating = 0x0 (Not Active) NCL::[BH].STATUS_NCL.NCL_PassengerFans = 0x0 (Not Active) NAP actuates the user request: 3rd-level heating on passenger seat NAP::[BH].SETUP_NAP2.FrontPassengerHeating = 0x3 (Heat_level_3) [NAP should first listen to NCL for Ext.Climated deactivation and then remember the NIT command and actuate it] MKF update graphics (red bar for 3rd level and red arrows are shown) MKF does not show anymore the 'A' label On PIP screen: - the bar is at 3rd level of Heating - on the seat model: red arrows are shown - the 'A' label is not shown anymore | NOT_RUN | X | X | NOT_RUN | NOT_RUN | NOT_RUN | X | X | NOT_RUN |  | 9
FB.CL.SST.TC | S. Fortunati | F175 | ALL | MKF-NAP-NCL-NIT | NAP-NCL | 2 | NO | F823_Vf6_R7; F874_Vf1_R6 |  | F175_BASE+FSVM | Passenger Seat Zone [Setting:ALL] | Ext. Climate - Override [from CoolDown L3] | yes | CoolDown: L3 | PIP:Heating:OFF | Heating:OFF | KeyON Select Seat 'Heating'/'Venting' section on MKF Select 'Front Passenger' from Zone Selection on MKF Select 'Seat' > 'Heating/Venting' section on PIP Select 'Passenger' from Zone Selection on PIP Extended Climate:ON (FULL - Heating & Venting) for Passenger Seat NIT::[BH].NIT_VEHICLE_SETUP_2.NIT_PassengerExtendedClimate = 0x3 (ALL) 'A' label is shown on PIP and MKF NCL is requiring Passenger Seat Venting at 3rd-level NCL::[BH].SETUP_NCL.PassengerExtendedClimate = 0x5 (ActiveSeatVenting) NCL::[BH].STATUS_NCL.NCL_FrontPassengerHeating = 0x0 (Not Active) NCL::[BH].STATUS_NCL.NCL_PassengerFans = 0x3 (Fan_Level3) NAP is activating Venting at 3rd Level NAP::[BH].SETUP_NAP2.FrontPassengerHeating = 0x0 (Not_active) NAP::[BH].SETUP_NAP2.PassengerFans = 0x3 (Fan_Level3) | 1. Perform a swipe left/right or a tap to select "OFF" level on Seat Heating from PIP | 1. NIT sends command after user action: NIT::[BH].COMMAND_NIT_TO_NAG_NAP2.FrontPassengerHeating = 0x0 (Not_active) NIT::[BH].COMMAND_NIT_TO_NAG_NAP2.PassengerFans = 0x0 (Not_active) NCL, because of user override command, deactivates Extended Climate for Passenger Seat: NCL::[BH].SETUP_NCL.PassengerExtendedClimate = 0x0 (ReqOFF) NCL::[BH].STATUS_NCL.NCL_FrontPassengerHeating = 0x0 (Not Active) NCL::[BH].STATUS_NCL.NCL_PassengerFans = 0x0 (Not Active) NAP actuates the user request: switch off the venting on passenger seat NAP::[BH].SETUP_NAP2.PassengerFans = 0x0 (Not_active) Heating still OFF: NAP::[BH].SETUP_NAP2.FrontPassengerHeating = 0x0 (Not_active) [NAP should first listen to NCL for Ext.Climated deactivation and then remember the NIT command and actuate it] MKF update graphics (no level highlighted) and the seat is shown blank MKF does not show anymore the 'A' label On PIP screen: - both bars (Heating and Venting) are shown at '0' level - the seat model is shown blank - the 'A' label is not shown anymore | NOT_RUN | X | X | NOT_RUN | NOT_RUN | NOT_RUN | X | X | NOT_RUN |  | 15
FB.CL.SST.TC | S. Fortunati | F175 | ALL | MKF-NAP-NCL-NIT | NAP-NCL | 2 | NO | F823_Vf6_R7; F874_Vf1_R6 |  | F175_BASE+FSVM | Passenger Seat Zone [Setting:ALL] | Ext. Climate - Override [from CoolDown L3] | yes | CoolDown: L3 | PIP:Venting:L1 | Venting:L1 | KeyON Select Seat 'Heating'/'Venting' section on MKF Select 'Front Passenger' from Zone Selection on MKF Select 'Seat' > 'Heating/Venting' section on PIP Select 'Passenger' from Zone Selection on PIP Extended Climate:ON (FULL - Heating & Venting) for Passenger Seat NIT::[BH].NIT_VEHICLE_SETUP_2.NIT_PassengerExtendedClimate = 0x3 (ALL) 'A' label is shown on PIP and MKF NCL is requiring Passenger Seat Venting at 3rd-level NCL::[BH].SETUP_NCL.PassengerExtendedClimate = 0x5 (ActiveSeatVenting) NCL::[BH].STATUS_NCL.NCL_FrontPassengerHeating = 0x0 (Not Active) NCL::[BH].STATUS_NCL.NCL_PassengerFans = 0x3 (Fan_Level3) NAP is activating Venting at 3rd Level NAP::[BH].SETUP_NAP2.FrontPassengerHeating = 0x0 (Not_active) NAP::[BH].SETUP_NAP2.PassengerFans = 0x3 (Fan_Level3) | 1. Perform a swipe left/right or a tap to select "1" level on Seat Venting from PIP | 1. NIT sends command after user action: NIT::[BH].COMMAND_NIT_TO_NAG_NAP2.PassengerFans = 0x1 (Fan_level_1) NCL, because of user override command, deactivates Extended Climate for Passenger Seat: NCL::[BH].SETUP_NCL.PassengerExtendedClimate = 0x0 (ReqOFF) NCL::[BH].STATUS_NCL.NCL_FrontPassengerHeating = 0x0 (Not Active) NCL::[BH].STATUS_NCL.NCL_PassengerFans = 0x0 (Not Active) NAP actuates the user request: 1st-level venting on passenger seat NAP::[BH].SETUP_NAP2.PassengerFans = 0x1 (Fan_level_1) [NAP should first listen to NCL for Ext.Climated deactivation and then remember the NIT command and actuate it] MKF update graphics (blue bar for 1st level and blue arrows are shown) MKF does not show anymore the 'A' label On PIP screen: - the bar is at 1st level of Venting - on the seat model: blue arrows are shown - the 'A' label is not shown anymore | NOT_RUN | X | X | NOT_RUN | NOT_RUN | NOT_RUN | X | X | NOT_RUN |  | 9
FB.CL.SST.TC | S. Fortunati | F175 | ALL | MKF-NAP-NCL-NIT | NAP-NCL | 2 | NO | F823_Vf6_R7; F874_Vf1_R6 |  | F175_BASE+FSVM | Passenger Seat Zone [Setting:ALL] | Ext. Climate - Override [from CoolDown L3] | yes | CoolDown: L3 | PIP:Venting:L2 | Venting:L2 | KeyON Select Seat 'Heating'/'Venting' section on MKF Select 'Front Passenger' from Zone Selection on MKF Select 'Seat' > 'Heating/Venting' section on PIP Select 'Passenger' from Zone Selection on PIP Extended Climate:ON (FULL - Heating & Venting) for Passenger Seat NIT::[BH].NIT_VEHICLE_SETUP_2.NIT_PassengerExtendedClimate = 0x3 (ALL) 'A' label is shown on PIP and MKF NCL is requiring Passenger Seat Venting at 3rd-level NCL::[BH].SETUP_NCL.PassengerExtendedClimate = 0x5 (ActiveSeatVenting) NCL::[BH].STATUS_NCL.NCL_FrontPassengerHeating = 0x0 (Not Active) NCL::[BH].STATUS_NCL.NCL_PassengerFans = 0x3 (Fan_Level3) NAP is activating Venting at 3rd Level NAP::[BH].SETUP_NAP2.FrontPassengerHeating = 0x0 (Not_active) NAP::[BH].SETUP_NAP2.PassengerFans = 0x3 (Fan_Level3) | 1. Perform a swipe left/right or a tap to select "2" level on Seat Venting from PIP | 1. NIT sends command after user action: NIT::[BH].COMMAND_NIT_TO_NAG_NAP2.PassengerFans = 0x2 (Fan_level_2) NCL, because of user override command, deactivates Extended Climate for Passenger Seat: NCL::[BH].SETUP_NCL.PassengerExtendedClimate = 0x0 (ReqOFF) NCL::[BH].STATUS_NCL.NCL_FrontPassengerHeating = 0x0 (Not Active) NCL::[BH].STATUS_NCL.NCL_PassengerFans = 0x0 (Not Active) NAP actuates the user request: 2nd-level venting on passenger seat NAP::[BH].SETUP_NAP2.PassengerFans = 0x2 (Fan_level_2) [NAP should first listen to NCL for Ext.Climated deactivation and then remember the NIT command and actuate it] MKF update graphics (blue bar for 2nd level and blue arrows are shown) MKF does not show anymore the 'A' label On PIP screen: - the bar is at 2nd level of Venting - on the seat model: blue arrows are shown - the 'A' label is not shown anymore | NOT_RUN | X | X | NOT_RUN | NOT_RUN | NOT_RUN | X | X | NOT_RUN |  | 9
FB.CL.SST.TC | S. Fortunati | F175 | ALL | MKF-NAP-NCL-NIT | NAP-NCL | 2 | NO | F823_Vf6_R7; F874_Vf1_R6 |  | F175_BASE+FSVM | Passenger Seat Zone [Setting:ALL] | Ext. Climate - Override [from CoolDown L3] | yes | CoolDown: L3 | PIP:Venting:L3 | Ext Climate:ON | KeyON Select Seat 'Heating'/'Venting' section on MKF Select 'Front Passenger' from Zone Selection on MKF Select 'Seat' > 'Heating/Venting' section on PIP Select 'Passenger' from Zone Selection on PIP Extended Climate:ON (FULL - Heating & Venting) for Passenger Seat NIT::[BH].NIT_VEHICLE_SETUP_2.NIT_PassengerExtendedClimate = 0x3 (ALL) 'A' label is shown on PIP and MKF NCL is requiring Passenger Seat Venting at 3rd-level NCL::[BH].SETUP_NCL.PassengerExtendedClimate = 0x5 (ActiveSeatVenting) NCL::[BH].STATUS_NCL.NCL_FrontPassengerHeating = 0x0 (Not Active) NCL::[BH].STATUS_NCL.NCL_PassengerFans = 0x3 (Fan_Level3) NAP is activating Venting at 3rd Level NAP::[BH].SETUP_NAP2.FrontPassengerHeating = 0x0 (Not_active) NAP::[BH].SETUP_NAP2.PassengerFans = 0x3 (Fan_Level3) | 1. Perform a swipe left/right or a tap to select "3" level on Seat Venting from PIP | 1. NIT sends command after user action: NIT::[BH].COMMAND_NIT_TO_NAG_NAP2.PassengerFans = 3(Fan_level_3) NCL, since user command is the same of current status, does not deactivate Extended Climate NCL::[BH].SETUP_NCL.PassengerExtendedClimate = 0x5 (ActiveSeatVenting) NCL::[BH].STATUS_NCL.NCL_FrontPassengerHeating = 0x0 (Not Active) NCL::[BH].STATUS_NCL.NCL_PassengerFans = 0x3 (Fan_Level3) NAP keeps actuating NCL request - Venting at 3rd level NAP::[BH].SETUP_NAP2.FrontPassengerHeating = 0x0 (Not_active) NAP::[BH].SETUP_NAP2.PassengerFans = 0x3 (Fan_Level3) MKF does not change graphics (blue bar for 3rd level and blue arrows are shown) MKF still shows the 'A' label On PIP screen, graphics are not updated - the bar is at 3rd level of Venting - on the seat model: blue arrows are shown - the 'A' label is shown | NOT_RUN | X | X | NOT_RUN | NOT_RUN | NOT_RUN | X | X | NOT_RUN |  | 8
FB.CL.SST.TC | S. Fortunati | F175 | ALL | MKF-NAP-NCL-NIT | NAP-NCL | 2 | NO | F823_Vf6_R7; F874_Vf1_R6 |  | F175_BASE+FSVM | Passenger Seat Zone [Setting:ALL] | Ext. Climate - Override [from CoolDown L3] | yes | CoolDown: L3 | PIP:Venting:OFF | Venting:OFF | KeyON Select Seat 'Heating'/'Venting' section on MKF Select 'Front Passenger' from Zone Selection on MKF Select 'Seat' > 'Heating/Venting' section on PIP Select 'Passenger' from Zone Selection on PIP Extended Climate:ON (FULL - Heating & Venting) for Passenger Seat NIT::[BH].NIT_VEHICLE_SETUP_2.NIT_PassengerExtendedClimate = 0x3 (ALL) 'A' label is shown on PIP and MKF NCL is requiring Passenger Seat Venting at 3rd-level NCL::[BH].SETUP_NCL.PassengerExtendedClimate = 0x5 (ActiveSeatVenting) NCL::[BH].STATUS_NCL.NCL_FrontPassengerHeating = 0x0 (Not Active) NCL::[BH].STATUS_NCL.NCL_PassengerFans = 0x3 (Fan_Level3) NAP is activating Venting at 3rd Level NAP::[BH].SETUP_NAP2.FrontPassengerHeating = 0x0 (Not_active) NAP::[BH].SETUP_NAP2.PassengerFans = 0x3 (Fan_Level3) | 1. Perform a swipe left/right or a tap to select "OFF" level on Seat Venting from PIP | 1. NIT sends command after user action: NIT::[BH].COMMAND_NIT_TO_NAG_NAP2.FrontPassengerHeating = 0x0 (Not_active) NIT::[BH].COMMAND_NIT_TO_NAG_NAP2.PassengerFans = 0x0 (Not_active) NCL, because of user override command, deactivates Extended Climate for Passenger Seat: NCL::[BH].SETUP_NCL.PassengerExtendedClimate = 0x0 (ReqOFF) NCL::[BH].STATUS_NCL.NCL_FrontPassengerHeating = 0x0 (Not Active) NCL::[BH].STATUS_NCL.NCL_PassengerFans = 0x0 (Not Active) NAP actuates the user request: switch off the venting on passenger seat NAP::[BH].SETUP_NAP2.PassengerFans = 0x0 (Not_active) Heating still OFF: NAP::[BH].SETUP_NAP2.FrontPassengerHeating = 0x0 (Not_active) [NAP should first listen to NCL for Ext.Climated deactivation and then remember the NIT command and actuate it] MKF update graphics (no level highlighted) and the seat is shown blank MKF does not show anymore the 'A' label On PIP screen: - both bars (Heating and Venting) are shown at '0' level - the seat model is shown blank - the 'A' label is not shown anymore | NOT_RUN | X | X | NOT_RUN | NOT_RUN | NOT_RUN | X | X | NOT_RUN |  | 16
- | - | - | - | - | - | - | - | - | - | - | Passenger Seat Zone [Setting:Heating] | - | yes | - | - | - | Setting Passenger Seat : Heating Only | [10 empty] | - | bar: MKF to RSR
- | - | - | - | - | - | - | - | - | - | - | Passenger Seat Zone [Setting:Heating] | Ext. Climate - WarmUp | yes | - | - | - | [11 empty] | - | bar: MKF to RSR
FB.CL.SST.TC | S. Fortunati | F175 | ALL | MKF-NAP-NCL-NIT | NAP-NCL | 2 | NO | F823_Vf6_R7; F874_Vf1_R6 |  | ALL | Passenger Seat Zone [Setting:Heating] | Ext. Climate - WarmUp | yes | WarmUp/CoolDown: OFF | SeatTemp:decrease | WarmUp:L1 | KeyON Select 'Seat Heating/Venting' section on MKF Select 'Front Passenger' from Zone Selection on MKF Select 'Seat' >Heating/Venting' section on PIP Select 'Front Passenger' from Zone Selection on PIP Extended Climate for Passenger Seat : ON (Partial - only Heating) NIT::[BH].NIT_VEHICLE_SETUP_2.NIT_PassengerExtendedClimate = 0x1 (SeatHeating) 'A' label is shown on PIP and MKF Internal NCL temperature is below threshold : WarmUp strategy can be activated InternalTemp < Thr_Cabin_WarmUp [18 °C] Passenger Seat Temperature is above threshold for WarmUp strategy activation NAP::[BH].SETUP_NAP2.Psngr_SeatTemperature > Thr_Seat_WarmUp [25°C] NCL is not requiring Passenger Seat Heating/Venting NCL::[BH].SETUP_NCL.PassengerExtendedClimate = 0x0 (ReqOFF) NCL::[BH].STATUS_NCL.NCL_FrontPassengerHeating = 0x0 (Not Active) NCL::[BH].STATUS_NCL.NCL_PassengerFans = 0x0 (Not Active) Passenger Seat Heating and Venting: OFF NAP::[BH].SETUP_NAP2.FrontPassengerHeating = 0x0 (Not_active) NAP::[BH].SETUP_NAP2.PassengerFans = 0x0 (Not_active) | 1. decrease Passenger seat temperature until NCL requires heating (at level 1) | 1. NAP::[BH].SETUP_NAP2.Psngr_SeatTemperature decrease Extended Climate is ON: When Psngr_SeatTemperature remains > Thr_Seat_WarmUp [25°C]: NCL may requires heating according to the value of an internal variable (T_target_NAP) When T_target_NAP < Thr_1 [30°C], NCL requires HEATING on Passenger Seat at 1st Level NCL::[BH].SETUP_NCL.PassengerExtendedClimate = 0x4 (ActiveSeatHeating) NCL::[BH].SETUP_NCL.PassengerExtendedClimate = 0x4 (ActiveSeatHeating) NCL::[BH].STATUS_NCL.NCL_FrontPassengerHeating = 0x1 (Heat_Level1) NAP activates HEATING at 1st Level NAP::[BH].SETUP_NAP2.FrontPassengerHeating = 0x1 (Heat level 1) MKF update graphics (red bar for 1st level and red arrows are shown) MKF still show the 'A' label On PIP screen: - the bar is at 1st level of Heating - on the seat model: red arrows are shown - the 'A' label is still shown | NOT_RUN | X | X | NOT_RUN | NOT_RUN | NOT_RUN | X | X | NOT_RUN |  | 7
FB.CL.SST.TC | S. Fortunati | F175 | ALL | MKF-NAP-NCL-NIT | NAP-NCL | 2 | NO | F823_Vf6_R7; F874_Vf1_R6 |  | ALL | Passenger Seat Zone [Setting:Heating] | Ext. Climate - WarmUp | yes | WarmUp/CoolDown: OFF | SeatTemp:decrease | WarmUp:L2 | KeyON Select 'Seat Heating/Venting' section on MKF Select 'Front Passenger' from Zone Selection on MKF Select 'Seat' >Heating/Venting' section on PIP Select 'Front Passenger' from Zone Selection on PIP Extended Climate for Passenger Seat : ON (Partial - only Heating) NIT::[BH].NIT_VEHICLE_SETUP_2.NIT_PassengerExtendedClimate = 0x1 (SeatHeating) 'A' label is shown on PIP and MKF Internal NCL temperature is below threshold : WarmUp strategy can be activated InternalTemp < Thr_Cabin_WarmUp [18 °C] Passenger Seat Temperature is above threshold for WarmUp strategy activation NAP::[BH].SETUP_NAP2.Psngr_SeatTemperature > Thr_Seat_WarmUp [25°C] NCL is not requiring Passenger Seat Heating NCL::[BH].STATUS_NCL.NCL_FrontPassengerHeating = 0x0 (Not Active) Passenger Seat Heating and Venting: OFF NAP::[BH].SETUP_NAP2.FrontPassengerHeating = 0x0 (Not_active) NAP::[BH].SETUP_NAP2.PassengerFans = 0x0 (Not_active) | 1. decrease Passenger seat temperature until NCL requires heating (at level 2) | 1. NAP::[BH].SETUP_NAP2.Psngr_SeatTemperature decrease Extended Climate is ON: When Psngr_SeatTemperature remains > Thr_Seat_WarmUp [25°C]: NCL may requires heating according to the value of an internal variable (T_target_NAP) When Thr_1 [30°C] < T_target_NAP < Thr_2 [35°C], NCL requires HEATING on Passenger Seat at 2nd Level NCL::[BH].SETUP_NCL.PassengerExtendedClimate = 0x4 (ActiveSeatHeating) NCL::[BH].SETUP_NCL.PassengerExtendedClimate = 0x4 (ActiveSeatHeating) NCL::[BH].STATUS_NCL.NCL_FrontPassengerHeating = 0x2 (Heat_Level2) NAP activates HEATING at 2nd Level NAP::[BH].SETUP_NAP2.FrontPassengerHeating = 0x2 (Heat level 2) MKF update graphics (red bar for 2nd level and red arrows are shown) MKF still show the 'A' label On PIP screen: - the bar is at 2nd level of Heating - on the seat model: red arrows are shown - the 'A' label is still shown | NOT_RUN | X | X | NOT_RUN | NOT_RUN | NOT_RUN | X | X | NOT_RUN |  | 15
FB.CL.SST.TC | S. Fortunati | F175 | ALL | MKF-NAP-NCL-NIT | Integration | 2 | NO | F823_Vf6_R7; F874_Vf1_R6 |  | ALL | Passenger Seat Zone [Setting:Heating] | Ext. Climate - WarmUp | yes | WarmUp/CoolDown: OFF | SeatTemp:decrease | WarmUp:L3 | KeyON Select 'Seat Heating/Venting' section on MKF Select 'Front Passenger' from Zone Selection on MKF Select 'Seat' >Heating/Venting' section on PIP Select 'Front Passenger' from Zone Selection on PIP Extended Climate for Passenger Seat : ON (Partial - only Heating) NIT::[BH].NIT_VEHICLE_SETUP_2.NIT_PassengerExtendedClimate = 0x1 (SeatHeating) 'A' label is shown on PIP and MKF Internal NCL temperature is below threshold : WarmUp strategy can be activated InternalTemp < Thr_Cabin_WarmUp [18 °C] Passenger Seat Temperature is above threshold for WarmUp strategy activation NAP::[BH].SETUP_NAP2.Psngr_SeatTemperature > Thr_Seat_WarmUp [25°C] NCL is not requiring Passenger Seat Heating/Venting NCL::[BH].SETUP_NCL.PassengerExtendedClimate = 0x0 (ReqOFF) NCL::[BH].STATUS_NCL.NCL_FrontPassengerHeating = 0x0 (Not Active) NCL::[BH].STATUS_NCL.NCL_PassengerFans = 0x0 (Not Active) Passenger Seat Heating and Venting: OFF NAP::[BH].SETUP_NAP2.FrontPassengerHeating = 0x0 (Not_active) NAP::[BH].SETUP_NAP2.PassengerFans = 0x0 (Not_active) | 1. decrease Passenger seat temperature until NCL requires heating (at level 3) | 1. NAP::[BH].SETUP_NAP2.Psngr_SeatTemperature decrease Extended Climate is ON: when Psngr_SeatTemperature < Thr_Seat_WarmUp [25°C] NCL requires HEATING on Passenger Seat at 3rd Level NCL::[BH].SETUP_NCL.PassengerExtendedClimate = 0x4 (ActiveSeatHeating) NCL::[BH].SETUP_NCL.PassengerExtendedClimate = 0x4 (ActiveSeatHeating) NCL::[BH].STATUS_NCL.NCL_FrontPassengerHeating = 0x3 (Heat_Level3) NAP activates HEATING at 3rd Level NAP::[BH].SETUP_NAP2.FrontPassengerHeating = 0x3 (Heat_Level3) MKF update graphics (3rd level red on clockwise direction) and red arrows are shown MKF still show the 'A' label On PIP screen: - the bar is at 3rd level of Heating - on the seat model: red arrows are shown - the 'A' label is still shown | NOT_RUN | X | X | NOT_RUN | NOT_RUN | NOT_RUN | X | X | NOT_RUN |  | 0
FB.CL.SST.TC | S. Fortunati | F175 | ALL | MKF-NAP-NCL-NIT | NCL | 2 | NO | F823_Vf6_R7; F874_Vf1_R6 |  | ALL | Passenger Seat Zone [Setting:Heating] | Ext. Climate - WarmUp | yes | WarmUp: L1 | NCLTemp:encrease | WarmUp:OFF | KeyON Select 'Seat Heating/Venting' section on MKF Select 'Front Passenger' from Zone Selection on MKF Select 'Seat' >Heating/Venting' section on PIP Select 'Front Passenger' from Zone Selection on PIP Extended Climate for Passenger Seat : ON (Partial - only Heating) NIT::[BH].NIT_VEHICLE_SETUP_2.NIT_PassengerExtendedClimate = 0x1 (SeatHeating) 'A' label is shown on PIP and MKF Internal NCL temperature is below threshold : WarmUp strategy can be activated InternalTemp < Thr_Cabin_WarmUp [18 °C] Passenger Seat Temperature is set to a value that make NCL require Passenger Seat Heating at 1st-level NCL::[BH].SETUP_NCL.PassengerExtendedClimate = 0x4 (ActiveSeatHeating) NCL::[BH].STATUS_NCL.NCL_FrontPassengerHeating = 0x1 (Heat_Level1) NCL::[BH].STATUS_NCL.NCL_PassengerFans = 0x0 (Not Active) NAP is activating HEATING at 1st Level NAP::[BH].SETUP_NAP2.FrontPassengerHeating = 0x1 (Heat level 1) NAP::[BH].SETUP_NAP2.PassengerFans = 0x0 (Not_active) | 1. encrease NCL internal temperature, until it gets > Thr_Cabin_WarmUp [18 °C] | 1. InternalTemp > Thr_Cabin_WarmUp [18 °C] Extended Climate is ON but now Internal NCL temperature is above threshold: WarmUp strategy deactivated NCL stops requiring Passenger Seat Heating: NCL::[BH].SETUP_NCL.PassengerExtendedClimate = 0x0 (ReqOFF) NCL::[BH].STATUS_NCL.NCL_FrontPassengerHeating = 0x0 (Not Active) NCL::[BH].STATUS_NCL.NCL_PassengerFans = 0x0 (Not Active) Passenger Seat Heating and Venting: OFF NAP::[BH].SETUP_NAP2.FrontPassengerHeating = 0x0 (Not_active) NAP::[BH].SETUP_NAP2.PassengerFans = 0x0 (Not_active) MKF updates graphics (no level highlighted) and the seat is shown blank MKF still shows the 'A' label On PIP screen, graphics are not updated - both bars (Heating and Venting) are shown at '0' level - the seat model is shown blank - the 'A' label is shown | NOT_RUN | X | X | NOT_RUN | NOT_RUN | NOT_RUN | X | X | NOT_RUN |  | 8
FB.CL.SST.TC | S. Fortunati | F175 | ALL | MKF-NAP-NCL-NIT | NCL | 2 | NO | F823_Vf6_R7; F874_Vf1_R6 |  | ALL | Passenger Seat Zone [Setting:Heating] | Ext. Climate - WarmUp | yes | WarmUp/CoolDown: OFF | NCLTemp:decrease | WarmUp:L1 | KeyON Select 'Seat Heating/Venting' section on MKF Select 'Front Passenger' from Zone Selection on MKF Select 'Seat' >Heating/Venting' section on PIP Select 'Front Passenger' from Zone Selection on PIP Extended Climate for Passenger Seat : ON (Partial - only Heating) NIT::[BH].NIT_VEHICLE_SETUP_2.NIT_PassengerExtendedClimate = 0x1 (SeatHeating) 'A' label is shown on PIP and MKF Internal NCL temperature is above threshold : WarmUp strategy cannot be activated InternalTemp > Thr_Cabin_WarmUp [18 °C] So, NCL is not requiring Passenger Seat Heating/Venting NCL::[BH].SETUP_NCL.PassengerExtendedClimate = 0x0 (ReqOFF) NCL::[BH].STATUS_NCL.NCL_FrontPassengerHeating = 0x0 (Not Active) NCL::[BH].STATUS_NCL.NCL_PassengerFans = 0x0 (Not Active) Passenger Seat Heating and Venting: OFF NAP::[BH].SETUP_NAP2.FrontPassengerHeating = 0x0 (Not_active) NAP::[BH].SETUP_NAP2.PassengerFans = 0x0 (Not_active) | 1. decrease NCL internal temperature, until it gets < Thr_Cabin_WarmUp [18 °C] | 1. InternalTemp < Thr_Cabin_WarmUp [18 °C] Extended Climate is ON and now Internal NCL temperature is below threshold : WarmUp strategy can be activated NCL reads NAP::[BH].SETUP_NAP2.Psngr_SeatTemperature and according to the value of an internal variable (T_target_NAP), it requires HEATING on Passenger Seat at 1st Level NCL::[BH].SETUP_NCL.PassengerExtendedClimate = 0x4 (ActiveSeatHeating) NCL::[BH].SETUP_NCL.PassengerExtendedClimate = 0x4 (ActiveSeatHeating) NCL::[BH].STATUS_NCL.NCL_FrontPassengerHeating = 0x1 (Heat_Level1) NAP activates HEATING at 1st Level NAP::[BH].SETUP_NAP2.FrontPassengerHeating = 0x1 (Heat level 1) MKF update graphics (red bar for 1st level and red arrows are shown) MKF still show the 'A' label On PIP screen: - the bar is at 1st level of Heating - on the seat model: red arrows are shown - the 'A' label is still shown | NOT_RUN | X | X | NOT_RUN | NOT_RUN | NOT_RUN | X | X | NOT_RUN |  | 25
FB.CL.SST.TC | S. Fortunati | F175 | ALL | MKF-NAP-NCL-NIT | NCL | 2 | NO | F823_Vf6_R7; F874_Vf1_R6 |  | ALL | Passenger Seat Zone [Setting:Heating] | Ext. Climate - WarmUp | yes | WarmUp: L2 | NCLTemp:encrease | WarmUp:OFF | KeyON Select 'Seat Heating/Venting' section on MKF Select 'Front Passenger' from Zone Selection on MKF Select 'Seat' >Heating/Venting' section on PIP Select 'Front Passenger' from Zone Selection on PIP Extended Climate for Passenger Seat : ON (Partial - only Heating) NIT::[BH].NIT_VEHICLE_SETUP_2.NIT_PassengerExtendedClimate = 0x1 (SeatHeating) 'A' label is shown on PIP and MKF Internal NCL temperature is below threshold : WarmUp strategy can be activated InternalTemp < Thr_Cabin_WarmUp [18 °C] Passenger Seat Temperature is set to a value that make NCL require Passenger Seat Heating at 2nd-level NCL::[BH].SETUP_NCL.PassengerExtendedClimate = 0x4 (ActiveSeatHeating) NCL::[BH].STATUS_NCL.NCL_FrontPassengerHeating = 0x2 (Heat_Level2) NCL::[BH].STATUS_NCL.NCL_PassengerFans = 0x0 (Not Active) NAP is activating HEATING at 2nd Level NAP::[BH].SETUP_NAP2.FrontPassengerHeating = 0x2 (Heat_Level2) NAP::[BH].SETUP_NAP2.PassengerFans = 0x0 (Not_active) | 1. encrease NCL internal temperature, until it gets > Thr_Cabin_WarmUp [18 °C] | 1. InternalTemp > Thr_Cabin_WarmUp [18 °C] Extended Climate is ON but now Internal NCL temperature is above threshold: WarmUp strategy deactivated NCL stops requiring Passenger Seat Heating: NCL::[BH].SETUP_NCL.PassengerExtendedClimate = 0x0 (ReqOFF) NCL::[BH].STATUS_NCL.NCL_FrontPassengerHeating = 0x0 (Not Active) NCL::[BH].STATUS_NCL.NCL_PassengerFans = 0x0 (Not Active) Passenger Seat Heating and Venting: OFF NAP::[BH].SETUP_NAP2.FrontPassengerHeating = 0x0 (Not_active) NAP::[BH].SETUP_NAP2.PassengerFans = 0x0 (Not_active) MKF updates graphics (no level highlighted) and the seat is shown blank MKF still shows the 'A' label On PIP screen, graphics are not updated - both bars (Heating and Venting) are shown at '0' level - the seat model is shown blank - the 'A' label is shown | NOT_RUN | X | X | NOT_RUN | NOT_RUN | NOT_RUN | X | X | NOT_RUN |  | 11
FB.CL.SST.TC | S. Fortunati | F175 | ALL | MKF-NAP-NCL-NIT | NCL | 2 | NO | F823_Vf6_R7; F874_Vf1_R6 |  | ALL | Passenger Seat Zone [Setting:Heating] | Ext. Climate - WarmUp | yes | WarmUp/CoolDown: OFF | NCLTemp:decrease | WarmUp:L2 | KeyON Select 'Seat Heating/Venting' section on MKF Select 'Front Passenger' from Zone Selection on MKF Select 'Seat' >Heating/Venting' section on PIP Select 'Front Passenger' from Zone Selection on PIP Extended Climate for Passenger Seat : ON (Partial - only Heating) NIT::[BH].NIT_VEHICLE_SETUP_2.NIT_PassengerExtendedClimate = 0x1 (SeatHeating) 'A' label is shown on PIP and MKF Internal NCL temperature is above threshold : WarmUp strategy cannot be activated InternalTemp > Thr_Cabin_WarmUp [18 °C] So, NCL is not requiring Passenger Seat Heating/Venting NCL::[BH].SETUP_NCL.PassengerExtendedClimate = 0x0 (ReqOFF) NCL::[BH].STATUS_NCL.NCL_FrontPassengerHeating = 0x0 (Not Active) NCL::[BH].STATUS_NCL.NCL_PassengerFans = 0x0 (Not Active) Passenger Seat Heating and Venting: OFF NAP::[BH].SETUP_NAP2.FrontPassengerHeating = 0x0 (Not_active) NAP::[BH].SETUP_NAP2.PassengerFans = 0x0 (Not_active) | 1. decrease NCL internal temperature, until it gets < Thr_Cabin_WarmUp [18 °C] | 1. InternalTemp < Thr_Cabin_WarmUp [18 °C] Extended Climate is ON and now Internal NCL temperature is below threshold : WarmUp strategy can be activated NCL reads NAP::[BH].SETUP_NAP2.Psngr_SeatTemperature and according to the value of an internal variable (T_target_NAP), it requires HEATING on Passenger Seat at 2nd Level: NCL::[BH].SETUP_NCL.PassengerExtendedClimate = 0x4 (ActiveSeatHeating) NCL::[BH].SETUP_NCL.PassengerExtendedClimate = 0x4 (ActiveSeatHeating) NCL::[BH].STATUS_NCL.NCL_FrontPassengerHeating = 0x2 (Heat_Level2) NAP activates HEATING at 2nd Level NAP::[BH].SETUP_NAP2.FrontPassengerHeating = 0x2 (Heat level 2) MKF update graphics (red bar for 2nd level and red arrows are shown) MKF still show the 'A' label On PIP screen: - the bar is at 2nd level of Heating - on the seat model: red arrows are shown - the 'A' label is still shown | NOT_RUN | X | X | NOT_RUN | NOT_RUN | NOT_RUN | X | X | NOT_RUN |  | 14
FB.CL.SST.TC | S. Fortunati | F175 | ALL | MKF-NAP-NCL-NIT | NCL | 2 | NO | F823_Vf6_R7; F874_Vf1_R6 |  | ALL | Passenger Seat Zone [Setting:Heating] | Ext. Climate - WarmUp | yes | WarmUp: L3 | NCLTemp:encrease | WarmUp:OFF | KeyON Select 'Seat Heating/Venting' section on MKF Select 'Front Passenger' from Zone Selection on MKF Select 'Seat' >Heating/Venting' section on PIP Select 'Front Passenger' from Zone Selection on PIP Extended Climate for Passenger Seat : ON (Partial - only Heating) NIT::[BH].NIT_VEHICLE_SETUP_2.NIT_PassengerExtendedClimate = 0x1 (SeatHeating) 'A' label is shown on PIP and MKF Internal NCL temperature is below threshold : WarmUp strategy can be activated InternalTemp < Thr_Cabin_WarmUp [18 °C] Passenger Seat Temperature is set to a value that make NCL require Passenger Seat Heating at 3rd-level NCL::[BH].SETUP_NCL.PassengerExtendedClimate = 0x4 (ActiveSeatHeating) NCL::[BH].STATUS_NCL.NCL_FrontPassengerHeating = 0x3 (Heat_Level3) NCL::[BH].STATUS_NCL.NCL_PassengerFans = 0x0 (Not Active) NAP is activating HEATING at 3rd Level NAP::[BH].SETUP_NAP2.FrontPassengerHeating = 0x3 (Heat_Level3) NAP::[BH].SETUP_NAP2.PassengerFans = 0x0 (Not_active) | 1. encrease NCL internal temperature, until it gets > Thr_Cabin_WarmUp [18 °C] | 1. InternalTemp > Thr_Cabin_WarmUp [18 °C] Extended Climate is ON but now Internal NCL temperature is above threshold: WarmUp strategy deactivated NCL stops requiring Passenger Seat Heating: NCL::[BH].SETUP_NCL.PassengerExtendedClimate = 0x0 (ReqOFF) NCL::[BH].STATUS_NCL.NCL_FrontPassengerHeating = 0x0 (Not Active) NCL::[BH].STATUS_NCL.NCL_PassengerFans = 0x0 (Not Active) Passenger Seat Heating and Venting: OFF NAP::[BH].SETUP_NAP2.FrontPassengerHeating = 0x0 (Not_active) NAP::[BH].SETUP_NAP2.PassengerFans = 0x0 (Not_active) MKF updates graphics (no level highlighted) and the seat is shown blank MKF still shows the 'A' label On PIP screen, graphics are not updated - both bars (Heating and Venting) are shown at '0' level - the seat model is shown blank - the 'A' label is shown | NOT_RUN | X | X | NOT_RUN | NOT_RUN | NOT_RUN | X | X | NOT_RUN |  | 8
FB.CL.SST.TC | S. Fortunati | F175 | ALL | MKF-NAP-NCL-NIT | NCL | 2 | NO | F823_Vf6_R7; F874_Vf1_R6 |  | ALL | Passenger Seat Zone [Setting:Heating] | Ext. Climate - WarmUp | yes | WarmUp/CoolDown: OFF | NCLTemp:decrease | WarmUp:L3 | KeyON Select 'Seat Heating/Venting' section on MKF Select 'Front Passenger' from Zone Selection on MKF Select 'Seat' >Heating/Venting' section on PIP Select 'Front Passenger' from Zone Selection on PIP Extended Climate for Passenger Seat : ON (Partial - only Heating) NIT::[BH].NIT_VEHICLE_SETUP_2.NIT_PassengerExtendedClimate = 0x1 (SeatHeating) 'A' label is shown on PIP and MKF Internal NCL temperature is above threshold : WarmUp strategy cannot be activated InternalTemp > Thr_Cabin_WarmUp [18 °C] So, NCL is not requiring Passenger Seat Heating/Venting NCL::[BH].SETUP_NCL.PassengerExtendedClimate = 0x0 (ReqOFF) NCL::[BH].STATUS_NCL.NCL_FrontPassengerHeating = 0x0 (Not Active) NCL::[BH].STATUS_NCL.NCL_PassengerFans = 0x0 (Not Active) Passenger Seat Heating and Venting: OFF NAP::[BH].SETUP_NAP2.FrontPassengerHeating = 0x0 (Not_active) NAP::[BH].SETUP_NAP2.PassengerFans = 0x0 (Not_active) | 1. decrease NCL internal temperature, until it gets < Thr_Cabin_WarmUp [18 °C] | 1. InternalTemp < Thr_Cabin_WarmUp [18 °C] Extended Climate is ON and now Internal NCL temperature is below threshold : WarmUp strategy can be activated NCL reads NAP::[BH].SETUP_NAP2.Psngr_SeatTemperature and according to the value of an internal variable (T_target_NAP), it requires HEATING on Passenger Seat at 3rd Level NCL::[BH].SETUP_NCL.PassengerExtendedClimate = 0x4 (ActiveSeatHeating) NCL::[BH].SETUP_NCL.PassengerExtendedClimate = 0x4 (ActiveSeatHeating) NCL::[BH].STATUS_NCL.NCL_FrontPassengerHeating = 0x3 (Heat_Level3) NAP activates HEATING at 3rd Level NAP::[BH].SETUP_NAP2.FrontPassengerHeating = 0x3 (Heat_Level3) MKF update graphics (3rd level red on clockwise direction) and red arrows are shown MKF still show the 'A' label On PIP screen: - the bar is at 3rd level of Heating - on the seat model: red arrows are shown - the 'A' label is still shown | NOT_RUN | X | X | NOT_RUN | NOT_RUN | NOT_RUN | X | X | NOT_RUN |  | 11
- | - | - | - | - | - | - | - | - | - | - | Passenger Seat Zone [Setting:Heating] | Ext. Climate - Cooldown | yes | - | - | - | [11 empty] | - | bar: MKF to RSR
FB.CL.SST.TC | S. Fortunati | F175 | ALL | MKF-NAP-NCL-NIT | Integration | 2 | NO | F823_Vf6_R7; F874_Vf1_R6 |  | F175_BASE+FSVM | Passenger Seat Zone [Setting:Heating] | Ext. Climate - Cooldown | yes | WarmUp/CoolDown: OFF | SeatTemp:encrease | CoolDown:OFF | KeyON Select 'Seat Heating/Venting' section on MKF Select 'Front Passenger' from Zone Selection on MKF Select 'Seat' >Heating/Venting' section on PIP Select 'Front Passenger' from Zone Selection on PIP Extended Climate for Passenger Seat : ON (Partial - only Heating) NIT::[BH].NIT_VEHICLE_SETUP_2.NIT_PassengerExtendedClimate = 0x1 (SeatHeating) 'A' label is shown on PIP and MKF Internal NCL temperature is above threshold : CoolDown strategy can be activated InternalTemp > Thr_Cabin_CoolDown [22 °C] Passenger Seat Temperature is below threshold for CoolDown strategy activation NAP::[BH].SETUP_NAP2.Psngr_SeatTemperature < Thr_Seat_CoolDown [35°C] NCL is not requiring Passenger Seat Heating/Venting NCL::[BH].SETUP_NCL.PassengerExtendedClimate = 0x0 (ReqOFF) NCL::[BH].STATUS_NCL.NCL_FrontPassengerHeating = 0x0 (Not Active) NCL::[BH].STATUS_NCL.NCL_PassengerFans = 0x0 (Not Active) Passenger Seat Heating and Venting: OFF NAP::[BH].SETUP_NAP2.FrontPassengerHeating = 0x0 (Not_active) NAP::[BH].SETUP_NAP2.PassengerFans = 0x0 (Not_active) | 1. encrease Passenger seat temperature | 1. Extended Climate is ON, but CoolDown strategy is deactivated by setting: No matter how much you encrease the Passenger seat temperature, NCL shall not require Passenger Seat Venting NCL::[BH].SETUP_NCL.PassengerExtendedClimate = 0x0 (ReqOFF) NCL::[BH].STATUS_NCL.NCL_FrontPassengerHeating = 0x0 (Not Active) NCL::[BH].STATUS_NCL.NCL_PassengerFans = 0x0 (Not Active) Passenger Venting: OFF NAP::[BH].SETUP_NAP2.FrontPassengerHeating = 0x0 (Not_active) NAP::[BH].SETUP_NAP2.PassengerFans = 0x0 (Not_active) MKF do not update graphics (no level highlighted) and the seat is shown blank MKF still shows the 'A' label On PIP screen, graphics are not updated - both bars (Heating and Venting) are shown at '0' level - the seat model is shown blank - the 'A' label is shown | NOT_RUN | X | X | NOT_RUN | NOT_RUN | NOT_RUN | X | X | NOT_RUN |  | 15
FB.CL.SST.TC | S. Fortunati | F175 | ALL | MKF-NAP-NCL-NIT | NCL | 2 | NO | F823_Vf6_R7; F874_Vf1_R6 |  | F175_BASE+FSVM | Passenger Seat Zone [Setting:Heating] | Ext. Climate - Cooldown | yes | WarmUp/CoolDown: OFF | NCLTemp:decrease | CoolDown:OFF | KeyON Select 'Seat Heating/Venting' section on MKF Select 'Front Passenger' from Zone Selection on MKF Select 'Seat' >Heating/Venting' section on PIP Select 'Front Passenger' from Zone Selection on PIP Extended Climate for Passenger Seat : ON (Partial - only Heating) NIT::[BH].NIT_VEHICLE_SETUP_2.NIT_PassengerExtendedClimate = 0x1 (SeatHeating) 'A' label is shown on PIP and MKF Internal NCL temperature is below threshold : CoolDown strategy cannot be activated InternalTemp < Thr_Cabin_CoolDown [22 °C] So, NCL is not requiring Passenger Seat Heating/Venting NCL::[BH].SETUP_NCL.PassengerExtendedClimate = 0x0 (ReqOFF) NCL::[BH].STATUS_NCL.NCL_FrontPassengerHeating = 0x0 (Not Active) NCL::[BH].STATUS_NCL.NCL_PassengerFans = 0x0 (Not Active) Passenger Seat Heating and Venting: OFF NAP::[BH].SETUP_NAP2.FrontPassengerHeating = 0x0 (Not_active) NAP::[BH].SETUP_NAP2.PassengerFans = 0x0 (Not_active) | 1. encrease NCL internal temperature, until it gets > Thr_Cabin_CoolDown [22 °C] | 1. Extended Climate is ON, but CoolDown strategy is deactivated by setting: No matter how much you encrease NCL internal temperature, NCL shall not require Passenger Seat Venting NCL::[BH].SETUP_NCL.PassengerExtendedClimate = 0x0 (ReqOFF) NCL::[BH].STATUS_NCL.NCL_FrontPassengerHeating = 0x0 (Not Active) NCL::[BH].STATUS_NCL.NCL_PassengerFans = 0x0 (Not Active) Passenger Venting: OFF NAP::[BH].SETUP_NAP2.FrontPassengerHeating = 0x0 (Not_active) NAP::[BH].SETUP_NAP2.PassengerFans = 0x0 (Not_active) MKF do not update graphics (no level highlighted) and the seat is shown blank MKF still shows the 'A' label On PIP screen, graphics are not updated - both bars (Heating and Venting) are shown at '0' level - the seat model is shown blank - the 'A' label is shown | NOT_RUN | X | X | NOT_RUN | NOT_RUN | NOT_RUN | X | X | NOT_RUN |  | 21
- | - | - | - | - | - | - | - | - | - | - | Passenger Seat Zone [Setting:Heating] | Ext. Climate - Override | yes | - | - | - | [11 empty] | - | bar: MKF to RSR
- | - | - | - | - | - | - | - | - | - | - | Passenger Seat Zone [Setting:Heating] | Ext. Climate - Override [from Not Active] | yes | - | - | - | [11 empty] | - | bar: MKF to RSR
FB.CL.SST.TC | S. Fortunati | F175 | ALL | MKF-NAP-NCL-NIT | NAP-NCL | 2 | NO | F823_Vf6_R7; F874_Vf1_R6 |  | ALL | Passenger Seat Zone [Setting:Heating] | Ext. Climate - Override [from Not Active] | yes | WarmUp/CoolDown: OFF | MKF:Heating:L1 | Heating:L1 | KeyON Select Seat 'Heating'/'Venting' section on MKF Select 'Front Passenger' from Zone Selection on MKF Select 'Seat' > 'Heating/Venting' section on PIP Select 'Passenger' from Zone Selection on PIP Extended Climate for Passenger Seat : ON (Partial - only Heating) NIT::[BH].NIT_VEHICLE_SETUP_2.NIT_PassengerExtendedClimate = 0x1 (SeatHeating) 'A' label is shown on PIP and MKF NCL is not requiring Passenger Seat Heating/Venting NCL::[BH].SETUP_NCL.PassengerExtendedClimate = 0x0 (ReqOFF) NCL::[BH].STATUS_NCL.NCL_FrontPassengerHeating = 0x0 (Not Active) NCL::[BH].STATUS_NCL.NCL_PassengerFans = 0x0 (Not Active) Passenger Seat Heating and Venting: OFF NAP::[BH].SETUP_NAP2.FrontPassengerHeating = 0x0 (Not_active) NAP::[BH].SETUP_NAP2.PassengerFans = 0x0 (Not_active) | 1. Perform a knob rotation to select "1" level on Seat Heating from MKF | 1. MKF sends command after user action: MKF::[BH].COMMAND_MKF_TO_NAG_NAP.FrontPassengerHeating = 0x1 (Heat_level_1) NCL, because of user override command, deactivates Extended Climate for Passenger Seat: NCL::[BH].SETUP_NCL.PassengerExtendedClimate = 0x0 (ReqOFF) NCL::[BH].STATUS_NCL.NCL_FrontPassengerHeating = 0x0 (Not Active) NCL::[BH].STATUS_NCL.NCL_PassengerFans = 0x0 (Not Active) NAP actuates the user request: 1st-level heating on passenger seat NAP::[BH].SETUP_NAP2.FrontPassengerHeating = 0x1 (Heat_level_1) [NAP should first listen to NCL for Ext.Climated deactivation and then remember the MKF command and actuate it] MKF update graphics (red bar for 1st level and red arrows are shown) MKF does not show anymore the 'A' label On PIP screen: - the bar is at 1st level of Heating - on the seat model: red arrows are shown - the 'A' label is not shown anymore | NOT_RUN | X | X | NOT_RUN | NOT_RUN | NOT_RUN | X | X | NOT_RUN |  | 13
FB.CL.SST.TC | S. Fortunati | F175 | ALL | MKF-NAP-NCL-NIT | NAP-NCL | 2 | NO | F823_Vf6_R7; F874_Vf1_R6 |  | ALL | Passenger Seat Zone [Setting:Heating] | Ext. Climate - Override [from Not Active] | yes | WarmUp/CoolDown: OFF | MKF:Heating:L2 | Heating:L2 | KeyON Select Seat 'Heating'/'Venting' section on MKF Select 'Front Passenger' from Zone Selection on MKF Select 'Seat' > 'Heating/Venting' section on PIP Select 'Passenger' from Zone Selection on PIP Extended Climate for Passenger Seat : ON (Partial - only Heating) NIT::[BH].NIT_VEHICLE_SETUP_2.NIT_PassengerExtendedClimate = 0x1 (SeatHeating) 'A' label is shown on PIP and MKF NCL is not requiring Passenger Seat Heating/Venting NCL::[BH].SETUP_NCL.PassengerExtendedClimate = 0x0 (ReqOFF) NCL::[BH].STATUS_NCL.NCL_FrontPassengerHeating = 0x0 (Not Active) NCL::[BH].STATUS_NCL.NCL_PassengerFans = 0x0 (Not Active) Passenger Seat Heating and Venting: OFF NAP::[BH].SETUP_NAP2.FrontPassengerHeating = 0x0 (Not_active) NAP::[BH].SETUP_NAP2.PassengerFans = 0x0 (Not_active) | 1. Perform a knob rotation to select "2" level on Seat Heating from MKF | 1. MKF sends command after user action: MKF::[BH].COMMAND_MKF_TO_NAG_NAP.FrontPassengerHeating = 0x2 (Heat_level_2) NCL, because of user override command, deactivates Extended Climate for Passenger Seat: NCL::[BH].SETUP_NCL.PassengerExtendedClimate = 0x0 (ReqOFF) NCL::[BH].STATUS_NCL.NCL_FrontPassengerHeating = 0x0 (Not Active) NCL::[BH].STATUS_NCL.NCL_PassengerFans = 0x0 (Not Active) NAP actuates the user request: 2nd-level heating on passenger seat NAP::[BH].SETUP_NAP2.FrontPassengerHeating = 0x2 (Heat_level_2) [NAP should first listen to NCL for Ext.Climated deactivation and then remember the MKF command and actuate it] MKF update graphics (red bar for 2nd level and red arrows are shown) MKF does not show anymore the 'A' label On PIP screen: - the bar is at 2nd level of Heating - on the seat model: red arrows are shown - the 'A' label is not shown anymore | NOT_RUN | X | X | NOT_RUN | NOT_RUN | NOT_RUN | X | X | NOT_RUN |  | 18
FB.CL.SST.TC | S. Fortunati | F175 | ALL | MKF-NAP-NCL-NIT | NAP-NCL | 2 | NO | F823_Vf6_R7; F874_Vf1_R6 |  | ALL | Passenger Seat Zone [Setting:Heating] | Ext. Climate - Override [from Not Active] | yes | WarmUp/CoolDown: OFF | MKF:Heating:L3 | Heating:L3 | KeyON Select Seat 'Heating'/'Venting' section on MKF Select 'Front Passenger' from Zone Selection on MKF Select 'Seat' > 'Heating/Venting' section on PIP Select 'Passenger' from Zone Selection on PIP Extended Climate for Passenger Seat : ON (Partial - only Heating) NIT::[BH].NIT_VEHICLE_SETUP_2.NIT_PassengerExtendedClimate = 0x1 (SeatHeating) 'A' label is shown on PIP and MKF NCL is not requiring Passenger Seat Heating/Venting NCL::[BH].SETUP_NCL.PassengerExtendedClimate = 0x0 (ReqOFF) NCL::[BH].STATUS_NCL.NCL_FrontPassengerHeating = 0x0 (Not Active) NCL::[BH].STATUS_NCL.NCL_PassengerFans = 0x0 (Not Active) Passenger Seat Heating and Venting: OFF NAP::[BH].SETUP_NAP2.FrontPassengerHeating = 0x0 (Not_active) NAP::[BH].SETUP_NAP2.PassengerFans = 0x0 (Not_active) | 1. Perform a knob rotation to select "3" level on Seat Heating from MKF | 1. MKF sends command after user action: MKF::[BH].COMMAND_MKF_TO_NAG_NAP.FrontPassengerHeating = 0x3 (Heat_level_3) NCL, because of user override command, deactivates Extended Climate for Passenger Seat: NCL::[BH].SETUP_NCL.PassengerExtendedClimate = 0x0 (ReqOFF) NCL::[BH].STATUS_NCL.NCL_FrontPassengerHeating = 0x0 (Not Active) NCL::[BH].STATUS_NCL.NCL_PassengerFans = 0x0 (Not Active) NAP actuates the user request: 3rd-level heating on passenger seat NAP::[BH].SETUP_NAP2.FrontPassengerHeating = 0x3 (Heat_level_3) [NAP should first listen to NCL for Ext.Climated deactivation and then remember the MKF command and actuate it] MKF update graphics (red bar for 3rd level and red arrows are shown) MKF does not show anymore the 'A' label On PIP screen: - the bar is at 3rd level of Heating - on the seat model: red arrows are shown - the 'A' label is not shown anymore | NOT_RUN | X | X | NOT_RUN | NOT_RUN | NOT_RUN | X | X | NOT_RUN |  | 9
FB.CL.SST.TC | S. Fortunati | F175 | ALL | MKF-NAP-NCL-NIT | - | - | NO | F823_Vf6_R7; F874_Vf1_R6 |  | - | Passenger Seat Zone [Setting:Heating] | Ext. Climate - Override [from Not Active] | no(non possible) | WarmUp/CoolDown: OFF | MKF:OFF | Ext Climate:ON | KeyON Select Seat 'Heating'/'Venting' section on MKF Select 'Front Passenger' from Zone Selection on MKF Select 'Seat' > 'Heating/Venting' section on PIP Select 'Passenger' from Zone Selection on PIP Extended Climate for Passenger Seat : ON (Partial - only Heating) NIT::[BH].NIT_VEHICLE_SETUP_2.NIT_PassengerExtendedClimate = 0x1 (SeatHeating) 'A' label is shown on PIP and MKF NCL is not requiring Passenger Seat Heating/Venting NCL::[BH].SETUP_NCL.PassengerExtendedClimate = 0x0 (ReqOFF) NCL::[BH].STATUS_NCL.NCL_FrontPassengerHeating = 0x0 (Not Active) NCL::[BH].STATUS_NCL.NCL_PassengerFans = 0x0 (Not Active) Passenger Seat Heating and Venting: OFF NAP::[BH].SETUP_NAP2.FrontPassengerHeating =0x0 (Not_active) NAP::[BH].SETUP_NAP2.PassengerFans =0x0 (Not_active) | 1. Perform a rotation on Knob in order to select "OFF" level on Seat Heating/Venting from MKF | 1. NIT sends on event: MKF::[BH].COMMAND_MKF_TO_NAG_NAP.FrontPassengerHeating = 0x0 (Not_active) MKF::[BH].COMMAND_MKF_TO_NAG_NAP.PassengerFans =0(Not_active) NCL, since user command is the same of current status, does not deactivate Extended Climate NCL::[BH].SETUP_NCL.PassengerExtendedClimate = 0x0 (ReqOFF) NCL::[BH].STATUS_NCL.NCL_FrontPassengerHeating = 0x0 (Not Active) NCL::[BH].STATUS_NCL.NCL_PassengerFans = 0x0 (Not Active) NAP does not change status : Passenger Seat Heating and Venting still OFF NAP::[BH].SETUP_NAP2.FrontPassengerHeating =0x0 (Not_active) NAP::[BH].SETUP_NAP2.PassengerFans =0x0 (Not_active) MKF does not change graphics (no level highlighted) and the seat is shown blank MKF still shows the 'A' label On PIP screen, graphics are not updated - both bars (Heating and Venting) are shown at '0' level - the seat model is shown blank - the 'A' label is shown | NOT_RUN | X | X | NOT_RUN | NOT_RUN | NOT_RUN | X | X | NOT_RUN
FB.CL.SST.TC | S. Fortunati | F175 | ALL | MKF-NAP-NCL-NIT | NAP-NCL | 2 | NO | F823_Vf6_R7; F874_Vf1_R6 |  | F175_BASE+FSVM | Passenger Seat Zone [Setting:Heating] | Ext. Climate - Override [from Not Active] | yes | WarmUp/CoolDown: OFF | MKF:Venting:L1 | Venting:L1 | KeyON Select Seat 'Heating'/'Venting' section on MKF Select 'Front Passenger' from Zone Selection on MKF Select 'Seat' > 'Heating/Venting' section on PIP Select 'Passenger' from Zone Selection on PIP Extended Climate for Passenger Seat : ON (Partial - only Heating) NIT::[BH].NIT_VEHICLE_SETUP_2.NIT_PassengerExtendedClimate = 0x1 (SeatHeating) 'A' label is shown on PIP and MKF NCL is not requiring Passenger Seat Heating/Venting NCL::[BH].SETUP_NCL.PassengerExtendedClimate = 0x0 (ReqOFF) NCL::[BH].STATUS_NCL.NCL_FrontPassengerHeating = 0x0 (Not Active) NCL::[BH].STATUS_NCL.NCL_PassengerFans = 0x0 (Not Active) Passenger Seat Heating and Venting: OFF NAP::[BH].SETUP_NAP2.FrontPassengerHeating = 0x0 (Not_active) NAP::[BH].SETUP_NAP2.PassengerFans = 0x0 (Not_active) | 1. Perform a knob rotation to select "1" level on Seat Venting from MKF | 1. MKF sends command after user action: MKF::[BH].COMMAND_MKF_TO_NAG_NAP.PassengerFans = 0x1 (Fan_level_1) NCL, because of user override command, deactivates Extended Climate for Passenger Seat: NCL::[BH].SETUP_NCL.PassengerExtendedClimate = 0x0 (ReqOFF) NCL::[BH].STATUS_NCL.NCL_FrontPassengerHeating = 0x0 (Not Active) NCL::[BH].STATUS_NCL.NCL_PassengerFans = 0x0 (Not Active) NAP actuates the user request: 1st-level venting on passenger seat NAP::[BH].SETUP_NAP2.PassengerFans = 0x1 (Fan_level_1) [NAP should first listen to NCL for Ext.Climated deactivation and then remember the MKF command and actuate it] MKF update graphics (blue bar for 1st level and blue arrows are shown) MKF does not show anymore the 'A' label On PIP screen: - the bar is at 1st level of Venting - on the seat model: blue arrows are shown - the 'A' label is not shown anymore | NOT_RUN | X | X | NOT_RUN | NOT_RUN | NOT_RUN | X | X | NOT_RUN |  | 12
FB.CL.SST.TC | S. Fortunati | F175 | ALL | MKF-NAP-NCL-NIT | NAP-NCL | 2 | NO | F823_Vf6_R7; F874_Vf1_R6 |  | F175_BASE+FSVM | Passenger Seat Zone [Setting:Heating] | Ext. Climate - Override [from Not Active] | yes | WarmUp/CoolDown: OFF | MKF:Venting:L2 | Venting:L2 | KeyON Select Seat 'Heating'/'Venting' section on MKF Select 'Front Passenger' from Zone Selection on MKF Select 'Seat' > 'Heating/Venting' section on PIP Select 'Passenger' from Zone Selection on PIP Extended Climate for Passenger Seat : ON (Partial - only Heating) NIT::[BH].NIT_VEHICLE_SETUP_2.NIT_PassengerExtendedClimate = 0x1 (SeatHeating) 'A' label is shown on PIP and MKF NCL is not requiring Passenger Seat Heating/Venting NCL::[BH].SETUP_NCL.PassengerExtendedClimate = 0x0 (ReqOFF) NCL::[BH].STATUS_NCL.NCL_FrontPassengerHeating = 0x0 (Not Active) NCL::[BH].STATUS_NCL.NCL_PassengerFans = 0x0 (Not Active) Passenger Seat Heating and Venting: OFF NAP::[BH].SETUP_NAP2.FrontPassengerHeating = 0x0 (Not_active) NAP::[BH].SETUP_NAP2.PassengerFans = 0x0 (Not_active) | 1. Perform a knob rotation to select "2" level on Seat Venting from MKF | 1. MKF sends command after user action: MKF::[BH].COMMAND_MKF_TO_NAG_NAP.PassengerFans = 2(Fan_level_2) NCL, because of user override command, deactivates Extended Climate for Passenger Seat: NCL::[BH].SETUP_NCL.PassengerExtendedClimate = 0x0 (ReqOFF) NCL::[BH].STATUS_NCL.NCL_FrontPassengerHeating = 0x0 (Not Active) NCL::[BH].STATUS_NCL.NCL_PassengerFans = 0x0 (Not Active) NAP actuates the user request: 2nd-level venting on passenger seat NAP::[BH].SETUP_NAP2.PassengerFans = 0x2 (Fan_level_2) [NAP should first listen to NCL for Ext.Climated deactivation and then remember the MKF command and actuate it] MKF update graphics (blue bar for 2nd level and blue arrows are shown) MKF does not show anymore the 'A' label On PIP screen: - the bar is at 2nd level of Venting - on the seat model: blue arrows are shown - the 'A' label is not shown anymore | NOT_RUN | X | X | NOT_RUN | NOT_RUN | NOT_RUN | X | X | NOT_RUN |  | 3
FB.CL.SST.TC | S. Fortunati | F175 | ALL | MKF-NAP-NCL-NIT | NAP-NCL | 2 | NO | F823_Vf6_R7; F874_Vf1_R6 |  | F175_BASE+FSVM | Passenger Seat Zone [Setting:Heating] | Ext. Climate - Override [from Not Active] | yes | WarmUp/CoolDown: OFF | MKF:Venting:L3 | Venting:L3 | KeyON Select Seat 'Heating'/'Venting' section on MKF Select 'Front Passenger' from Zone Selection on MKF Select 'Seat' > 'Heating/Venting' section on PIP Select 'Passenger' from Zone Selection on PIP Extended Climate for Passenger Seat : ON (Partial - only Heating) NIT::[BH].NIT_VEHICLE_SETUP_2.NIT_PassengerExtendedClimate = 0x1 (SeatHeating) 'A' label is shown on PIP and MKF NCL is not requiring Passenger Seat Heating/Venting NCL::[BH].SETUP_NCL.PassengerExtendedClimate = 0x0 (ReqOFF) NCL::[BH].STATUS_NCL.NCL_FrontPassengerHeating = 0x0 (Not Active) NCL::[BH].STATUS_NCL.NCL_PassengerFans = 0x0 (Not Active) Passenger Seat Heating and Venting: OFF NAP::[BH].SETUP_NAP2.FrontPassengerHeating = 0x0 (Not_active) NAP::[BH].SETUP_NAP2.PassengerFans = 0x0 (Not_active) | 1. Perform a knob rotation to select "3" level on Seat Venting from MKF | 1. MKF sends command after user action: MKF::[BH].COMMAND_MKF_TO_NAG_NAP.PassengerFans = 0x3 (Fan_level_3) NCL, because of user override command, deactivates Extended Climate for Passenger Seat: NCL::[BH].SETUP_NCL.PassengerExtendedClimate = 0x0 (ReqOFF) NCL::[BH].STATUS_NCL.NCL_FrontPassengerHeating = 0x0 (Not Active) NCL::[BH].STATUS_NCL.NCL_PassengerFans = 0x0 (Not Active) NAP actuates the user request: 3rd-level venting on passenger seat NAP::[BH].SETUP_NAP2.PassengerFans = 3(Fan_level_3) [NAP should first listen to NCL for Ext.Climated deactivation and then remember the MKF command and actuate it] MKF update graphics (blue bar for 3rd level and blue arrows are shown) MKF does not show anymore the 'A' label On PIP screen: - the bar is at 3rd level of Venting - on the seat model: blue arrows are shown - the 'A' label is not shown anymore | NOT_RUN | X | X | NOT_RUN | NOT_RUN | NOT_RUN | X | X | NOT_RUN |  | 3
FB.CL.SST.TC | S. Fortunati | F175 | ALL | MKF-NAP-NCL-NIT | - | - | NO | F823_Vf6_R7; F874_Vf1_R6 |  | - | Passenger Seat Zone [Setting:Heating] | Ext. Climate - Override [from Not Active] | no(del-doppia) | WarmUp/CoolDown: OFF | MKF:OFF(doppia) | Ext Climate:ON | KeyON Select Seat 'Heating'/'Venting' section on MKF Select 'Front Passenger' from Zone Selection on MKF Select 'Seat' > 'Heating/Venting' section on PIP Select 'Passenger' from Zone Selection on PIP Extended Climate for Passenger Seat : ON (Partial - only Heating) NIT::[BH].NIT_VEHICLE_SETUP_2.NIT_PassengerExtendedClimate = 0x1 (SeatHeating) 'A' label is shown on PIP and MKF NCL is not requiring Passenger Seat Heating/Venting NCL::[BH].SETUP_NCL.PassengerExtendedClimate = 0x0 (ReqOFF) NCL::[BH].STATUS_NCL.NCL_FrontPassengerHeating = 0x0 (Not Active) NCL::[BH].STATUS_NCL.NCL_PassengerFans = 0x0 (Not Active) Passenger Seat Heating and Venting: OFF NAP::[BH].SETUP_NAP2.FrontPassengerHeating =0x0 (Not_active) NAP::[BH].SETUP_NAP2.PassengerFans =0x0 (Not_active) | 1. Perform a rotation on Knob in order to select "OFF" level on Seat Heating/Venting from MKF | 1. NIT sends on event: MKF::[BH].COMMAND_MKF_TO_NAG_NAP.FrontPassengerHeating = 0x0 (Not_active) MKF::[BH].COMMAND_MKF_TO_NAG_NAP.PassengerFans =0(Not_active) NCL, since user command is the same of current status, does not deactivate Extended Climate NCL::[BH].SETUP_NCL.PassengerExtendedClimate = 0x0 (ReqOFF) NCL::[BH].STATUS_NCL.NCL_FrontPassengerHeating = 0x0 (Not Active) NCL::[BH].STATUS_NCL.NCL_PassengerFans = 0x0 (Not Active) NAP does not change status : Passenger Seat Heating and Venting still OFF NAP::[BH].SETUP_NAP2.FrontPassengerHeating =0x0 (Not_active) NAP::[BH].SETUP_NAP2.PassengerFans =0x0 (Not_active) MKF does not change graphics (no level highlighted) and the seat is shown blank MKF still shows the 'A' label On PIP screen, graphics are not updated - both bars (Heating and Venting) are shown at '0' level - the seat model is shown blank - the 'A' label is shown | NOT_RUN | X | X | NOT_RUN | NOT_RUN | NOT_RUN | X | X | NOT_RUN
FB.CL.SST.TC | S. Fortunati | F175 | ALL | MKF-NAP-NCL-NIT | NAP-NCL | 2 | NO | F823_Vf6_R7; F874_Vf1_R6 |  | ALL | Passenger Seat Zone [Setting:Heating] | Ext. Climate - Override [from Not Active] | yes | WarmUp/CoolDown: OFF | PIP:Heating:L1 | Heating:L1 | KeyON Select Seat 'Heating'/'Venting' section on MKF Select 'Front Passenger' from Zone Selection on MKF Select 'Seat' > 'Heating/Venting' section on PIP Select 'Passenger' from Zone Selection on PIP Extended Climate for Passenger Seat : ON (Partial - only Heating) NIT::[BH].NIT_VEHICLE_SETUP_2.NIT_PassengerExtendedClimate = 0x1 (SeatHeating) 'A' label is shown on PIP and MKF NCL is not requiring Passenger Seat Heating/Venting NCL::[BH].SETUP_NCL.PassengerExtendedClimate = 0x0 (ReqOFF) NCL::[BH].STATUS_NCL.NCL_FrontPassengerHeating = 0x0 (Not Active) NCL::[BH].STATUS_NCL.NCL_PassengerFans = 0x0 (Not Active) Passenger Seat Heating and Venting: OFF NAP::[BH].SETUP_NAP2.FrontPassengerHeating = 0x0 (Not_active) NAP::[BH].SETUP_NAP2.PassengerFans = 0x0 (Not_active) | 1. Perform a swipe left/right or a tap to select "1" level on Seat Heating from PIP | 1. NIT sends command after user action: NIT::[BH].COMMAND_NIT_TO_NAG_NAP2.FrontPassengerHeating = 0x1 (Heat_level_1) NCL, because of user override command, deactivates Extended Climate for Passenger Seat: NCL::[BH].SETUP_NCL.PassengerExtendedClimate = 0x0 (ReqOFF) NCL::[BH].STATUS_NCL.NCL_FrontPassengerHeating = 0x0 (Not Active) NCL::[BH].STATUS_NCL.NCL_PassengerFans = 0x0 (Not Active) NAP actuates the user request: 1st-level heating on passenger seat NAP::[BH].SETUP_NAP2.FrontPassengerHeating = 0x1 (Heat_level_1) [NAP should first listen to NCL for Ext.Climated deactivation and then remember the NIT command and actuate it] MKF update graphics (red bar for 1st level and red arrows are shown) MKF does not show anymore the 'A' label On PIP screen: - the bar is at 1st level of Heating - on the seat model: red arrows are shown - the 'A' label is not shown anymore | NOT_RUN | X | X | NOT_RUN | NOT_RUN | NOT_RUN | X | X | NOT_RUN |  | 22
FB.CL.SST.TC | S. Fortunati | F175 | ALL | MKF-NAP-NCL-NIT | Integration | 2 | NO | F823_Vf6_R7; F874_Vf1_R6 |  | ALL | Passenger Seat Zone [Setting:Heating] | Ext. Climate - Override [from Not Active] | yes | WarmUp/CoolDown: OFF | PIP:Heating:L2 | Heating:L2 | KeyON Select Seat 'Heating'/'Venting' section on MKF Select 'Front Passenger' from Zone Selection on MKF Select 'Seat' > 'Heating/Venting' section on PIP Select 'Passenger' from Zone Selection on PIP Extended Climate for Passenger Seat : ON (Partial - only Heating) NIT::[BH].NIT_VEHICLE_SETUP_2.NIT_PassengerExtendedClimate = 0x1 (SeatHeating) 'A' label is shown on PIP and MKF NCL is not requiring Passenger Seat Heating/Venting NCL::[BH].SETUP_NCL.PassengerExtendedClimate = 0x0 (ReqOFF) NCL::[BH].STATUS_NCL.NCL_FrontPassengerHeating = 0x0 (Not Active) NCL::[BH].STATUS_NCL.NCL_PassengerFans = 0x0 (Not Active) Passenger Seat Heating and Venting: OFF NAP::[BH].SETUP_NAP2.FrontPassengerHeating = 0x0 (Not_active) NAP::[BH].SETUP_NAP2.PassengerFans = 0x0 (Not_active) | 1. Perform a swipe left/right or a tap to select "2" level on Seat Heating from PIP | 1. NIT sends command after user action: NIT::[BH].COMMAND_NIT_TO_NAG_NAP2.FrontPassengerHeating = 0x2 (Heat_level_2) NCL, because of user override command, deactivates Extended Climate for Passenger Seat: NCL::[BH].SETUP_NCL.PassengerExtendedClimate = 0x0 (ReqOFF) NCL::[BH].STATUS_NCL.NCL_FrontPassengerHeating = 0x0 (Not Active) NCL::[BH].STATUS_NCL.NCL_PassengerFans = 0x0 (Not Active) NAP actuates the user request: 2nd-level heating on passenger seat NAP::[BH].SETUP_NAP2.FrontPassengerHeating = 0x2 (Heat_level_2) [NAP should first listen to NCL for Ext.Climated deactivation and then remember the NIT command and actuate it] MKF update graphics (red bar for 2nd level and red arrows are shown) MKF does not show anymore the 'A' label On PIP screen: - the bar is at 2nd level of Heating - on the seat model: red arrows are shown - the 'A' label is not shown anymore | NOT_RUN | X | X | NOT_RUN | NOT_RUN | NOT_RUN | X | X | NOT_RUN |  | 8
FB.CL.SST.TC | S. Fortunati | F175 | ALL | MKF-NAP-NCL-NIT | NAP-NCL | 2 | NO | F823_Vf6_R7; F874_Vf1_R6 |  | ALL | Passenger Seat Zone [Setting:Heating] | Ext. Climate - Override [from Not Active] | yes | WarmUp/CoolDown: OFF | PIP:Heating:L3 | Heating:L3 | KeyON Select Seat 'Heating'/'Venting' section on MKF Select 'Front Passenger' from Zone Selection on MKF Select 'Seat' > 'Heating/Venting' section on PIP Select 'Passenger' from Zone Selection on PIP Extended Climate for Passenger Seat : ON (Partial - only Heating) NIT::[BH].NIT_VEHICLE_SETUP_2.NIT_PassengerExtendedClimate = 0x1 (SeatHeating) 'A' label is shown on PIP and MKF NCL is not requiring Passenger Seat Heating/Venting NCL::[BH].SETUP_NCL.PassengerExtendedClimate = 0x0 (ReqOFF) NCL::[BH].STATUS_NCL.NCL_FrontPassengerHeating = 0x0 (Not Active) NCL::[BH].STATUS_NCL.NCL_PassengerFans = 0x0 (Not Active) Passenger Seat Heating and Venting: OFF NAP::[BH].SETUP_NAP2.FrontPassengerHeating = 0x0 (Not_active) NAP::[BH].SETUP_NAP2.PassengerFans = 0x0 (Not_active) | 1. Perform a swipe left/right or a tap to select "3" level on Seat Heating from PIP | 1. NIT sends command after user action: NIT::[BH].COMMAND_NIT_TO_NAG_NAP2.FrontPassengerHeating = 0x3 (Heat_level_3) NCL, because of user override command, deactivates Extended Climate for Passenger Seat: NCL::[BH].SETUP_NCL.PassengerExtendedClimate = 0x0 (ReqOFF) NCL::[BH].STATUS_NCL.NCL_FrontPassengerHeating = 0x0 (Not Active) NCL::[BH].STATUS_NCL.NCL_PassengerFans = 0x0 (Not Active) NAP actuates the user request: 3rd-level heating on passenger seat NAP::[BH].SETUP_NAP2.FrontPassengerHeating = 0x3 (Heat_level_3) [NAP should first listen to NCL for Ext.Climated deactivation and then remember the NIT command and actuate it] MKF update graphics (red bar for 3rd level and red arrows are shown) MKF does not show anymore the 'A' label On PIP screen: - the bar is at 3rd level of Heating - on the seat model: red arrows are shown - the 'A' label is not shown anymore | NOT_RUN | X | X | NOT_RUN | NOT_RUN | NOT_RUN | X | X | NOT_RUN |  | 11
FB.CL.SST.TC | S. Fortunati | F175 | ALL | MKF-NAP-NCL-NIT | NAP-NCL | 2 | NO | F823_Vf6_R7; F874_Vf1_R6 |  | ALL | Passenger Seat Zone [Setting:Heating] | Ext. Climate - Override [from Not Active] | yes | WarmUp/CoolDown: OFF | PIP:Heating:OFF | Ext Climate:ON | KeyON Select Seat 'Heating'/'Venting' section on MKF Select 'Front Passenger' from Zone Selection on MKF Select 'Seat' > 'Heating/Venting' section on PIP Select 'Passenger' from Zone Selection on PIP Extended Climate for Passenger Seat : ON (Partial - only Heating) NIT::[BH].NIT_VEHICLE_SETUP_2.NIT_PassengerExtendedClimate = 0x1 (SeatHeating) 'A' label is shown on PIP and MKF NCL is not requiring Passenger Seat Heating/Venting NCL::[BH].SETUP_NCL.PassengerExtendedClimate = 0x0 (ReqOFF) NCL::[BH].STATUS_NCL.NCL_FrontPassengerHeating = 0x0 (Not Active) NCL::[BH].STATUS_NCL.NCL_PassengerFans = 0x0 (Not Active) Passenger Seat Heating and Venting: OFF NAP::[BH].SETUP_NAP2.FrontPassengerHeating = 0x0 (Not_active) NAP::[BH].SETUP_NAP2.PassengerFans = 0x0 (Not_active) | 1. Perform a swipe left/right or a tap to select "OFF" level on Seat Heating from PIP | 1. NIT sends on event: NIT::[BH].COMMAND_NIT_TO_NAG_NAP2.FrontPassengerHeating =0x0 (Not_active) NIT::[BH].COMMAND_NIT_TO_NAG_NAP2.PassengerFans = 0x0 (Not_active) NCL, since user command is the same of current status, does not deactivate Extended Climate NCL::[BH].SETUP_NCL.PassengerExtendedClimate = 0x0 (ReqOFF) NCL::[BH].STATUS_NCL.NCL_FrontPassengerHeating = 0x0 (Not Active) NCL::[BH].STATUS_NCL.NCL_PassengerFans = 0x0 (Not Active) NAP does not change status : Passenger Seat Heating and Venting still OFF NAP::[BH].SETUP_NAP2.FrontPassengerHeating = 0x0 (Not_active) NAP::[BH].SETUP_NAP2.PassengerFans = 0x0 (Not_active) MKF does not change graphics (no level highlighted) and the seat is shown blank MKF still shows the 'A' label On PIP screen, graphics are not updated - both bars (Heating and Venting) are shown at '0' level - the seat model is shown blank - the 'A' label is shown | NOT_RUN | X | X | NOT_RUN | NOT_RUN | NOT_RUN | X | X | NOT_RUN |  | 18
FB.CL.SST.TC | S. Fortunati | F175 | ALL | MKF-NAP-NCL-NIT | NAP-NCL | 2 | NO | F823_Vf6_R7; F874_Vf1_R6 |  | F175_BASE+FSVM | Passenger Seat Zone [Setting:Heating] | Ext. Climate - Override [from Not Active] | yes | WarmUp/CoolDown: OFF | PIP:Venting:L1 | Venting:L1 | KeyON Select Seat 'Heating'/'Venting' section on MKF Select 'Front Passenger' from Zone Selection on MKF Select 'Seat' > 'Heating/Venting' section on PIP Select 'Passenger' from Zone Selection on PIP Extended Climate for Passenger Seat : ON (Partial - only Heating) NIT::[BH].NIT_VEHICLE_SETUP_2.NIT_PassengerExtendedClimate = 0x1 (SeatHeating) 'A' label is shown on PIP and MKF NCL is not requiring Passenger Seat Heating/Venting NCL::[BH].SETUP_NCL.PassengerExtendedClimate = 0x0 (ReqOFF) NCL::[BH].STATUS_NCL.NCL_FrontPassengerHeating = 0x0 (Not Active) NCL::[BH].STATUS_NCL.NCL_PassengerFans = 0x0 (Not Active) Passenger Seat Heating and Venting: OFF NAP::[BH].SETUP_NAP2.FrontPassengerHeating = 0x0 (Not_active) NAP::[BH].SETUP_NAP2.PassengerFans = 0x0 (Not_active) | 1. Perform a swipe left/right or a tap to select "1" level on Seat Venting from PIP | 1. NIT sends command after user action: NIT::[BH].COMMAND_NIT_TO_NAG_NAP2.PassengerFans = 0x1 (Fan_level_1) NCL, because of user override command, deactivates Extended Climate for Passenger Seat: NCL::[BH].SETUP_NCL.PassengerExtendedClimate = 0x0 (ReqOFF) NCL::[BH].STATUS_NCL.NCL_FrontPassengerHeating = 0x0 (Not Active) NCL::[BH].STATUS_NCL.NCL_PassengerFans = 0x0 (Not Active) NAP actuates the user request: 1st-level venting on passenger seat NAP::[BH].SETUP_NAP2.PassengerFans = 0x1 (Fan_level_1) [NAP should first listen to NCL for Ext.Climated deactivation and then remember the NIT command and actuate it] MKF update graphics (blue bar for 1st level and blue arrows are shown) MKF does not show anymore the 'A' label On PIP screen: - the bar is at 1st level of Venting - on the seat model: blue arrows are shown - the 'A' label is not shown anymore | NOT_RUN | X | X | NOT_RUN | NOT_RUN | NOT_RUN | X | X | NOT_RUN |  | 1
FB.CL.SST.TC | S. Fortunati | F175 | ALL | MKF-NAP-NCL-NIT | NAP-NCL | 2 | NO | F823_Vf6_R7; F874_Vf1_R6 |  | F175_BASE+FSVM | Passenger Seat Zone [Setting:Heating] | Ext. Climate - Override [from Not Active] | yes | WarmUp/CoolDown: OFF | PIP:Venting:L2 | Venting:L2 | KeyON Select Seat 'Heating'/'Venting' section on MKF Select 'Front Passenger' from Zone Selection on MKF Select 'Seat' > 'Heating/Venting' section on PIP Select 'Passenger' from Zone Selection on PIP Extended Climate for Passenger Seat : ON (Partial - only Heating) NIT::[BH].NIT_VEHICLE_SETUP_2.NIT_PassengerExtendedClimate = 0x1 (SeatHeating) 'A' label is shown on PIP and MKF NCL is not requiring Passenger Seat Heating/Venting NCL::[BH].SETUP_NCL.PassengerExtendedClimate = 0x0 (ReqOFF) NCL::[BH].STATUS_NCL.NCL_FrontPassengerHeating = 0x0 (Not Active) NCL::[BH].STATUS_NCL.NCL_PassengerFans = 0x0 (Not Active) Passenger Seat Heating and Venting: OFF NAP::[BH].SETUP_NAP2.FrontPassengerHeating = 0x0 (Not_active) NAP::[BH].SETUP_NAP2.PassengerFans = 0x0 (Not_active) | 1. Perform a swipe left/right or a tap to select "2" level on Seat Venting from PIP | 1. NIT sends command after user action: NIT::[BH].COMMAND_NIT_TO_NAG_NAP2.PassengerFans = 0x2 (Fan_level_2) NCL, because of user override command, deactivates Extended Climate for Passenger Seat: NCL::[BH].SETUP_NCL.PassengerExtendedClimate = 0x0 (ReqOFF) NCL::[BH].STATUS_NCL.NCL_FrontPassengerHeating = 0x0 (Not Active) NCL::[BH].STATUS_NCL.NCL_PassengerFans = 0x0 (Not Active) NAP actuates the user request: 2nd-level venting on passenger seat NAP::[BH].SETUP_NAP2.PassengerFans = 0x2 (Fan_level_2) [NAP should first listen to NCL for Ext.Climated deactivation and then remember the NIT command and actuate it] MKF update graphics (blue bar for 2nd level and blue arrows are shown) MKF does not show anymore the 'A' label On PIP screen: - the bar is at 2nd level of Venting - on the seat model: blue arrows are shown - the 'A' label is not shown anymore | NOT_RUN | X | X | NOT_RUN | NOT_RUN | NOT_RUN | X | X | NOT_RUN |  | 22
FB.CL.SST.TC | S. Fortunati | F175 | ALL | MKF-NAP-NCL-NIT | NAP-NCL | 2 | NO | F823_Vf6_R7; F874_Vf1_R6 |  | F175_BASE+FSVM | Passenger Seat Zone [Setting:Heating] | Ext. Climate - Override [from Not Active] | yes | WarmUp/CoolDown: OFF | PIP:Venting:L3 | Venting:L3 | KeyON Select Seat 'Heating'/'Venting' section on MKF Select 'Front Passenger' from Zone Selection on MKF Select 'Seat' > 'Heating/Venting' section on PIP Select 'Passenger' from Zone Selection on PIP Extended Climate for Passenger Seat : ON (Partial - only Heating) NIT::[BH].NIT_VEHICLE_SETUP_2.NIT_PassengerExtendedClimate = 0x1 (SeatHeating) 'A' label is shown on PIP and MKF NCL is not requiring Passenger Seat Heating/Venting NCL::[BH].SETUP_NCL.PassengerExtendedClimate = 0x0 (ReqOFF) NCL::[BH].STATUS_NCL.NCL_FrontPassengerHeating = 0x0 (Not Active) NCL::[BH].STATUS_NCL.NCL_PassengerFans = 0x0 (Not Active) Passenger Seat Heating and Venting: OFF NAP::[BH].SETUP_NAP2.FrontPassengerHeating = 0x0 (Not_active) NAP::[BH].SETUP_NAP2.PassengerFans = 0x0 (Not_active) | 1. Perform a swipe left/right or a tap to select "3" level on Seat Venting from PIP | 1. NIT sends command after user action: NIT::[BH].COMMAND_NIT_TO_NAG_NAP2.PassengerFans = 3(Fan_level_3) NCL, because of user override command, deactivates Extended Climate for Passenger Seat: NCL::[BH].SETUP_NCL.PassengerExtendedClimate = 0x0 (ReqOFF) NCL::[BH].STATUS_NCL.NCL_FrontPassengerHeating = 0x0 (Not Active) NCL::[BH].STATUS_NCL.NCL_PassengerFans = 0x0 (Not Active) NAP actuates the user request: 3rd-level venting on passenger seat NAP::[BH].SETUP_NAP2.PassengerFans = 3(Fan_level_3) [NAP should first listen to NCL for Ext.Climated deactivation and then remember the NIT command and actuate it] MKF update graphics (blue bar for 3rd level and blue arrows are shown) MKF does not show anymore the 'A' label On PIP screen: - the bar is at 3rd level of Venting - on the seat model: blue arrows are shown - the 'A' label is not shown anymore | NOT_RUN | X | X | NOT_RUN | NOT_RUN | NOT_RUN | X | X | NOT_RUN |  | 12
FB.CL.SST.TC | S. Fortunati | F175 | ALL | MKF-NAP-NCL-NIT | NAP-NCL | 2 | NO | F823_Vf6_R7; F874_Vf1_R6 |  | F175_BASE+FSVM | Passenger Seat Zone [Setting:Heating] | Ext. Climate - Override [from Not Active] | yes | WarmUp/CoolDown: OFF | PIP:Venting:OFF | Ext Climate:ON | KeyON Select Seat 'Heating'/'Venting' section on MKF Select 'Front Passenger' from Zone Selection on MKF Select 'Seat' > 'Heating/Venting' section on PIP Select 'Passenger' from Zone Selection on PIP Extended Climate for Passenger Seat : ON (Partial - only Heating) NIT::[BH].NIT_VEHICLE_SETUP_2.NIT_PassengerExtendedClimate = 0x1 (SeatHeating) 'A' label is shown on PIP and MKF NCL is not requiring Passenger Seat Heating/Venting NCL::[BH].SETUP_NCL.PassengerExtendedClimate = 0x0 (ReqOFF) NCL::[BH].STATUS_NCL.NCL_FrontPassengerHeating = 0x0 (Not Active) NCL::[BH].STATUS_NCL.NCL_PassengerFans = 0x0 (Not Active) Passenger Seat Heating and Venting: OFF NAP::[BH].SETUP_NAP2.FrontPassengerHeating = 0x0 (Not_active) NAP::[BH].SETUP_NAP2.PassengerFans = 0x0 (Not_active) | 1. Perform a swipe left/right or a tap to select "OFF" level on Seat Venting from PIP | 1. NIT sends on event: NIT::[BH].COMMAND_NIT_TO_NAG_NAP2.FrontPassengerHeating =0x0 (Not_active) NIT::[BH].COMMAND_NIT_TO_NAG_NAP2.PassengerFans = 0x0 (Not_active) NCL, since user command is the same of current status, does not deactivate Extended Climate NCL::[BH].SETUP_NCL.PassengerExtendedClimate = 0x0 (ReqOFF) NCL::[BH].STATUS_NCL.NCL_FrontPassengerHeating = 0x0 (Not Active) NCL::[BH].STATUS_NCL.NCL_PassengerFans = 0x0 (Not Active) NAP does not change status : Passenger Seat Heating and Venting still OFF NAP::[BH].SETUP_NAP2.FrontPassengerHeating = 0x0 (Not_active) NAP::[BH].SETUP_NAP2.PassengerFans = 0x0 (Not_active) MKF does not change graphics (no level highlighted) and the seat is shown blank MKF still shows the 'A' label On PIP screen, graphics are not updated - both bars (Heating and Venting) are shown at '0' level - the seat model is shown blank - the 'A' label is shown | NOT_RUN | X | X | NOT_RUN | NOT_RUN | NOT_RUN | X | X | NOT_RUN |  | 13
- | - | - | - | - | - | - | - | - | - | - | Passenger Seat Zone [Setting:Heating] | Ext. Climate - Override [from WarmUp L1] | yes | - | - | - | [11 empty] | - | bar: MKF to RSR
FB.CL.SST.TC | S. Fortunati | F175 | ALL | MKF-NAP-NCL-NIT | - | - | NO | F823_Vf6_R7; F874_Vf1_R6 |  | - | Passenger Seat Zone [Setting:Heating] | Ext. Climate - Override [from WarmUp L1] | no(non possible) | WarmUp: L1 | MKF:Heating:L1 | Ext Climate:ON | KeyON Select Seat 'Heating'/'Venting' section on MKF Select 'Front Passenger' from Zone Selection on MKF Select 'Seat' > 'Heating/Venting' section on PIP Select 'Passenger' from Zone Selection on PIP Extended Climate for Passenger Seat : ON (Partial - only Heating) NIT::[BH].NIT_VEHICLE_SETUP_2.NIT_PassengerExtendedClimate = 0x1 (SeatHeating) 'A' label is shown on PIP and MKF NCL is requiring Passenger Seat Heating at 1st-level NCL::[BH].SETUP_NCL.PassengerExtendedClimate = 0x4 (ActiveSeatHeating) NCL::[BH].STATUS_NCL.NCL_FrontPassengerHeating = 0x1 (Heat_Level1) NCL::[BH].STATUS_NCL.NCL_PassengerFans = 0x0 (Not Active) NAP is activating HEATING at 1st Level NAP::[BH].SETUP_NAP2.FrontPassengerHeating = 0x1 (Heat level 1) NAP::[BH].SETUP_NAP2.PassengerFans =0x0 (Not_active) | 1. Perform a knob rotation to select "1" level on Seat Heating from MKF | 1. MKF sends command after user action: MKF::[BH].COMMAND_MKF_TO_NAG_NAP.FrontPassengerHeating = 0x1 (Heat_level_1) NCL, since user command is the same of current status, does not deactivate Extended Climate NCL::[BH].SETUP_NCL.PassengerExtendedClimate = 0x4 (ActiveSeatHeating) NCL::[BH].STATUS_NCL.NCL_FrontPassengerHeating = 0x1 (Heat_Level1) NCL::[BH].STATUS_NCL.NCL_PassengerFans = 0x0 (Not Active) NAP keeps actuating NCL request - Heating at 1st level NAP::[BH].SETUP_NAP2.FrontPassengerHeating = 0x1 (Heat level 1) NAP::[BH].SETUP_NAP2.PassengerFans = 0x0 (Not_active) MKF does not change graphics (red bar for 1st level and red arrows are shown) MKF still shows the 'A' label On PIP screen, graphics are not updated - the bar is at 1st level of Heating - on the seat model: red arrows are shown - the 'A' label is shown | NOT_RUN | X | X | NOT_RUN | NOT_RUN | NOT_RUN | X | X | NOT_RUN
FB.CL.SST.TC | S. Fortunati | F175 | ALL | MKF-NAP-NCL-NIT | NAP-NCL | 2 | NO | F823_Vf6_R7; F874_Vf1_R6 |  | ALL | Passenger Seat Zone [Setting:Heating] | Ext. Climate - Override [from WarmUp L1] | yes | WarmUp: L1 | MKF:Heating:L2 | Heating:L2 | KeyON Select Seat 'Heating'/'Venting' section on MKF Select 'Front Passenger' from Zone Selection on MKF Select 'Seat' > 'Heating/Venting' section on PIP Select 'Passenger' from Zone Selection on PIP Extended Climate for Passenger Seat : ON (Partial - only Heating) NIT::[BH].NIT_VEHICLE_SETUP_2.NIT_PassengerExtendedClimate = 0x1 (SeatHeating) 'A' label is shown on PIP and MKF NCL is requiring Passenger Seat Heating at 1st-level NCL::[BH].SETUP_NCL.PassengerExtendedClimate = 0x4 (ActiveSeatHeating) NCL::[BH].STATUS_NCL.NCL_FrontPassengerHeating = 0x1 (Heat_Level1) NCL::[BH].STATUS_NCL.NCL_PassengerFans = 0x0 (Not Active) NAP is activating HEATING at 1st Level NAP::[BH].SETUP_NAP2.FrontPassengerHeating = 0x1 (Heat level 1) NAP::[BH].SETUP_NAP2.PassengerFans = 0x0 (Not_active) | 1. Perform a knob rotation to select "2" level on Seat Heating from MKF | 1. MKF sends command after user action: MKF::[BH].COMMAND_MKF_TO_NAG_NAP.FrontPassengerHeating = 0x2 (Heat_level_2) NCL, because of user override command, deactivates Extended Climate for Passenger Seat: NCL::[BH].SETUP_NCL.PassengerExtendedClimate = 0x0 (ReqOFF) NCL::[BH].STATUS_NCL.NCL_FrontPassengerHeating = 0x0 (Not Active) NCL::[BH].STATUS_NCL.NCL_PassengerFans = 0x0 (Not Active) NAP actuates the user request: 2nd-level heating on passenger seat NAP::[BH].SETUP_NAP2.FrontPassengerHeating = 0x2 (Heat_level_2) [NAP should first listen to NCL for Ext.Climated deactivation and then remember the MKF command and actuate it] MKF update graphics (red bar for 2nd level and red arrows are shown) MKF does not show anymore the 'A' label On PIP screen: - the bar is at 2nd level of Heating - on the seat model: red arrows are shown - the 'A' label is not shown anymore | NOT_RUN | X | X | NOT_RUN | NOT_RUN | NOT_RUN | X | X | NOT_RUN |  | 16
FB.CL.SST.TC | S. Fortunati | F175 | ALL | MKF-NAP-NCL-NIT | NAP-NCL | 2 | NO | F823_Vf6_R7; F874_Vf1_R6 |  | ALL | Passenger Seat Zone [Setting:Heating] | Ext. Climate - Override [from WarmUp L1] | yes | WarmUp: L1 | MKF:Heating:L3 | Heating:L3 | KeyON Select Seat 'Heating'/'Venting' section on MKF Select 'Front Passenger' from Zone Selection on MKF Select 'Seat' > 'Heating/Venting' section on PIP Select 'Passenger' from Zone Selection on PIP Extended Climate for Passenger Seat : ON (Partial - only Heating) NIT::[BH].NIT_VEHICLE_SETUP_2.NIT_PassengerExtendedClimate = 0x1 (SeatHeating) 'A' label is shown on PIP and MKF NCL is requiring Passenger Seat Heating at 1st-level NCL::[BH].SETUP_NCL.PassengerExtendedClimate = 0x4 (ActiveSeatHeating) NCL::[BH].STATUS_NCL.NCL_FrontPassengerHeating = 0x1 (Heat_Level1) NCL::[BH].STATUS_NCL.NCL_PassengerFans = 0x0 (Not Active) NAP is activating HEATING at 1st Level NAP::[BH].SETUP_NAP2.FrontPassengerHeating = 0x1 (Heat level 1) NAP::[BH].SETUP_NAP2.PassengerFans = 0x0 (Not_active) | 1. Perform a knob rotation to select "3" level on Seat Heating from MKF | 1. MKF sends command after user action: MKF::[BH].COMMAND_MKF_TO_NAG_NAP.FrontPassengerHeating = 0x3 (Heat_level_3) NCL, because of user override command, deactivates Extended Climate for Passenger Seat: NCL::[BH].SETUP_NCL.PassengerExtendedClimate = 0x0 (ReqOFF) NCL::[BH].STATUS_NCL.NCL_FrontPassengerHeating = 0x0 (Not Active) NCL::[BH].STATUS_NCL.NCL_PassengerFans = 0x0 (Not Active) NAP actuates the user request: 3rd-level heating on passenger seat NAP::[BH].SETUP_NAP2.FrontPassengerHeating = 0x3 (Heat_level_3) [NAP should first listen to NCL for Ext.Climated deactivation and then remember the MKF command and actuate it] MKF update graphics (red bar for 3rd level and red arrows are shown) MKF does not show anymore the 'A' label On PIP screen: - the bar is at 3rd level of Heating - on the seat model: red arrows are shown - the 'A' label is not shown anymore | NOT_RUN | X | X | NOT_RUN | NOT_RUN | NOT_RUN | X | X | NOT_RUN |  | 16
FB.CL.SST.TC | S. Fortunati | F175 | ALL | MKF-NAP-NCL-NIT | NAP-NCL | 2 | NO | F823_Vf6_R7; F874_Vf1_R6 |  | ALL | Passenger Seat Zone [Setting:Heating] | Ext. Climate - Override [from WarmUp L1] | yes | WarmUp: L1 | MKF:OFF | Heating:OFF | KeyON Select Seat 'Heating'/'Venting' section on MKF Select 'Front Passenger' from Zone Selection on MKF Select 'Seat' > 'Heating/Venting' section on PIP Select 'Passenger' from Zone Selection on PIP Extended Climate for Passenger Seat : ON (Partial - only Heating) NIT::[BH].NIT_VEHICLE_SETUP_2.NIT_PassengerExtendedClimate = 0x1 (SeatHeating) 'A' label is shown on PIP and MKF NCL is requiring Passenger Seat Heating at 1st-level NCL::[BH].SETUP_NCL.PassengerExtendedClimate = 0x4 (ActiveSeatHeating) NCL::[BH].STATUS_NCL.NCL_FrontPassengerHeating = 0x1 (Heat_Level1) NCL::[BH].STATUS_NCL.NCL_PassengerFans = 0x0 (Not Active) NAP is activating HEATING at 1st Level NAP::[BH].SETUP_NAP2.FrontPassengerHeating = 0x1 (Heat level 1) NAP::[BH].SETUP_NAP2.PassengerFans = 0x0 (Not_active) | 1. Perform a rotation on Knob in order to select "OFF" level on Seat Heating/Venting from MKF | 1. MKF sends command after user action: MKF::[BH].COMMAND_MKF_TO_NAG_NAP.FrontPassengerHeating = 0x0 (Not_active) MKF::[BH].COMMAND_MKF_TO_NAG_NAP.PassengerFans = 0x0 (Not_active) NCL, because of user override command, deactivates Extended Climate for Passenger Seat: NCL::[BH].SETUP_NCL.PassengerExtendedClimate = 0x0 (ReqOFF) NCL::[BH].STATUS_NCL.NCL_FrontPassengerHeating = 0x0 (Not Active) NCL::[BH].STATUS_NCL.NCL_PassengerFans = 0x0 (Not Active) NAP actuates the user request: switch off the heating on passenger seat NAP::[BH].SETUP_NAP2.FrontPassengerHeating = 0x0 (Not_active) Venting still OFF: NAP::[BH].SETUP_NAP2.PassengerFans = 0x0 (Not_active) [NAP should first listen to NCL for Ext.Climated deactivation and then remember the MKF command and actuate it] MKF update graphics (no level highlighted) and the seat is shown blank MKF does not show anymore the 'A' label On PIP screen: - both bars (Heating and Venting) are shown at '0' level - the seat model is shown blank - the 'A' label is not shown anymore | NOT_RUN | X | X | NOT_RUN | NOT_RUN | NOT_RUN | X | X | NOT_RUN |  | 14
FB.CL.SST.TC | S. Fortunati | F175 | ALL | MKF-NAP-NCL-NIT | NAP-NCL | 2 | NO | F823_Vf6_R7; F874_Vf1_R6 |  | F175_BASE+FSVM | Passenger Seat Zone [Setting:Heating] | Ext. Climate - Override [from WarmUp L1] | yes | WarmUp: L1 | MKF:Venting:L1 | Venting:L1 | KeyON Select Seat 'Heating'/'Venting' section on MKF Select 'Front Passenger' from Zone Selection on MKF Select 'Seat' > 'Heating/Venting' section on PIP Select 'Passenger' from Zone Selection on PIP Extended Climate for Passenger Seat : ON (Partial - only Heating) NIT::[BH].NIT_VEHICLE_SETUP_2.NIT_PassengerExtendedClimate = 0x1 (SeatHeating) 'A' label is shown on PIP and MKF NCL is requiring Passenger Seat Heating at 1st-level NCL::[BH].SETUP_NCL.PassengerExtendedClimate = 0x4 (ActiveSeatHeating) NCL::[BH].STATUS_NCL.NCL_FrontPassengerHeating = 0x1 (Heat_Level1) NCL::[BH].STATUS_NCL.NCL_PassengerFans = 0x0 (Not Active) NAP is activating HEATING at 1st Level NAP::[BH].SETUP_NAP2.FrontPassengerHeating = 0x1 (Heat level 1) NAP::[BH].SETUP_NAP2.PassengerFans = 0x0 (Not_active) | 1. Perform a knob rotation to select "1" level on Seat Venting from MKF | 1. MKF sends command after user action: MKF::[BH].COMMAND_MKF_TO_NAG_NAP.PassengerFans = 0x1 (Fan_level_1) NCL, because of user override command, deactivates Extended Climate for Passenger Seat: NCL::[BH].SETUP_NCL.PassengerExtendedClimate = 0x0 (ReqOFF) NCL::[BH].STATUS_NCL.NCL_FrontPassengerHeating = 0x0 (Not Active) NCL::[BH].STATUS_NCL.NCL_PassengerFans = 0x0 (Not Active) NAP actuates the user request: 1st-level venting on passenger seat NAP::[BH].SETUP_NAP2.PassengerFans = 0x1 (Fan_level_1) [NAP should first listen to NCL for Ext.Climated deactivation and then remember the MKF command and actuate it] MKF update graphics (blue bar for 1st level and blue arrows are shown) MKF does not show anymore the 'A' label On PIP screen: - the bar is at 1st level of Venting - on the seat model: blue arrows are shown - the 'A' label is not shown anymore | NOT_RUN | X | X | NOT_RUN | NOT_RUN | NOT_RUN | X | X | NOT_RUN |  | 15
FB.CL.SST.TC | S. Fortunati | F175 | ALL | MKF-NAP-NCL-NIT | NAP-NCL | 2 | NO | F823_Vf6_R7; F874_Vf1_R6 |  | F175_BASE+FSVM | Passenger Seat Zone [Setting:Heating] | Ext. Climate - Override [from WarmUp L1] | yes | WarmUp: L1 | MKF:Venting:L2 | Venting:L2 | KeyON Select Seat 'Heating'/'Venting' section on MKF Select 'Front Passenger' from Zone Selection on MKF Select 'Seat' > 'Heating/Venting' section on PIP Select 'Passenger' from Zone Selection on PIP Extended Climate for Passenger Seat : ON (Partial - only Heating) NIT::[BH].NIT_VEHICLE_SETUP_2.NIT_PassengerExtendedClimate = 0x1 (SeatHeating) 'A' label is shown on PIP and MKF NCL is requiring Passenger Seat Heating at 1st-level NCL::[BH].SETUP_NCL.PassengerExtendedClimate = 0x4 (ActiveSeatHeating) NCL::[BH].STATUS_NCL.NCL_FrontPassengerHeating = 0x1 (Heat_Level1) NCL::[BH].STATUS_NCL.NCL_PassengerFans = 0x0 (Not Active) NAP is activating HEATING at 1st Level NAP::[BH].SETUP_NAP2.FrontPassengerHeating = 0x1 (Heat level 1) NAP::[BH].SETUP_NAP2.PassengerFans = 0x0 (Not_active) | 1. Perform a knob rotation to select "2" level on Seat Venting from MKF | 1. MKF sends command after user action: MKF::[BH].COMMAND_MKF_TO_NAG_NAP.PassengerFans = 2(Fan_level_2) NCL, because of user override command, deactivates Extended Climate for Passenger Seat: NCL::[BH].SETUP_NCL.PassengerExtendedClimate = 0x0 (ReqOFF) NCL::[BH].STATUS_NCL.NCL_FrontPassengerHeating = 0x0 (Not Active) NCL::[BH].STATUS_NCL.NCL_PassengerFans = 0x0 (Not Active) NAP actuates the user request: 2nd-level venting on passenger seat NAP::[BH].SETUP_NAP2.PassengerFans = 0x2 (Fan_level_2) [NAP should first listen to NCL for Ext.Climated deactivation and then remember the MKF command and actuate it] MKF update graphics (blue bar for 2nd level and blue arrows are shown) MKF does not show anymore the 'A' label On PIP screen: - the bar is at 2nd level of Venting - on the seat model: blue arrows are shown - the 'A' label is not shown anymore | NOT_RUN | X | X | NOT_RUN | NOT_RUN | NOT_RUN | X | X | NOT_RUN |  | 19
FB.CL.SST.TC | S. Fortunati | F175 | ALL | MKF-NAP-NCL-NIT | NAP-NCL | 2 | NO | F823_Vf6_R7; F874_Vf1_R6 |  | F175_BASE+FSVM | Passenger Seat Zone [Setting:Heating] | Ext. Climate - Override [from WarmUp L1] | yes | WarmUp: L1 | MKF:Venting:L3 | Venting:L3 | KeyON Select Seat 'Heating'/'Venting' section on MKF Select 'Front Passenger' from Zone Selection on MKF Select 'Seat' > 'Heating/Venting' section on PIP Select 'Passenger' from Zone Selection on PIP Extended Climate for Passenger Seat : ON (Partial - only Heating) NIT::[BH].NIT_VEHICLE_SETUP_2.NIT_PassengerExtendedClimate = 0x1 (SeatHeating) 'A' label is shown on PIP and MKF NCL is requiring Passenger Seat Heating at 1st-level NCL::[BH].SETUP_NCL.PassengerExtendedClimate = 0x4 (ActiveSeatHeating) NCL::[BH].STATUS_NCL.NCL_FrontPassengerHeating = 0x1 (Heat_Level1) NCL::[BH].STATUS_NCL.NCL_PassengerFans = 0x0 (Not Active) NAP is activating HEATING at 1st Level NAP::[BH].SETUP_NAP2.FrontPassengerHeating = 0x1 (Heat level 1) NAP::[BH].SETUP_NAP2.PassengerFans = 0x0 (Not_active) | 1. Perform a knob rotation to select "3" level on Seat Venting from MKF | 1. MKF sends command after user action: MKF::[BH].COMMAND_MKF_TO_NAG_NAP.PassengerFans = 0x3 (Fan_level_3) NCL, because of user override command, deactivates Extended Climate for Passenger Seat: NCL::[BH].SETUP_NCL.PassengerExtendedClimate = 0x0 (ReqOFF) NCL::[BH].STATUS_NCL.NCL_FrontPassengerHeating = 0x0 (Not Active) NCL::[BH].STATUS_NCL.NCL_PassengerFans = 0x0 (Not Active) NAP actuates the user request: 3rd-level venting on passenger seat NAP::[BH].SETUP_NAP2.PassengerFans = 3(Fan_level_3) [NAP should first listen to NCL for Ext.Climated deactivation and then remember the MKF command and actuate it] MKF update graphics (blue bar for 3rd level and blue arrows are shown) MKF does not show anymore the 'A' label On PIP screen: - the bar is at 3rd level of Venting - on the seat model: blue arrows are shown - the 'A' label is not shown anymore | NOT_RUN | X | X | NOT_RUN | NOT_RUN | NOT_RUN | X | X | NOT_RUN |  | 25
FB.CL.SST.TC | S. Fortunati | F175 | ALL | MKF-NAP-NCL-NIT | - | - | NO | F823_Vf6_R7; F874_Vf1_R6 |  | - | Passenger Seat Zone [Setting:Heating] | Ext. Climate - Override [from WarmUp L1] | no(del-doppia) | WarmUp: L1 | MKF:OFF(doppia) | Venting:OFF | come sopra | 1. Perform a rotation on Knob in order to select "OFF" level on Seat Heating/Venting from MKF | 1. MKF sends command after user action: MKF::[BH].COMMAND_MKF_TO_NAG_NAP.FrontPassengerHeating = 0x0 (Not_active) MKF::[BH].COMMAND_MKF_TO_NAG_NAP.PassengerFans =0(Not_active) NCL, because of user override command, deactivate Extended Climate for that zone: NCL::[BH].SETUP_NCL.PassengerExtendedClimate = 0x0 (ReqOFF) NCL::[BH].STATUS_NCL.NCL_FrontPassengerHeating = 0x0 (Not Active) NCL::[BH].STATUS_NCL.NCL_PassengerFans = 0x0 (Not Active) NAP actuates the user request: switch off the heating on passenger seat NAP::[BH].SETUP_NAP2.FrontPassengerHeating =0x0 (Not_active) Venting still OFF: NAP::[BH].SETUP_NAP2.PassengerFans =0x0 (Not_active) [NAP shall first listen to NCL for Ext.Climated deactivation and then remember the MKF command and actuate it] MKF update graphics (no level highlighted) and the seat is shown blank MKF does not show anymore the 'A' label On PIP screen: - both bars (Heating and Venting) are shown at '0' level - the seat model is shown blank - the 'A' label is not shown anymore | NOT_RUN | X | X | NOT_RUN | NOT_RUN | NOT_RUN | X | X | NOT_RUN
FB.CL.SST.TC | S. Fortunati | F175 | ALL | MKF-NAP-NCL-NIT | NAP-NCL | 2 | NO | F823_Vf6_R7; F874_Vf1_R6 |  | ALL | Passenger Seat Zone [Setting:Heating] | Ext. Climate - Override [from WarmUp L1] | yes | WarmUp: L1 | PIP:Heating:L1 | Ext Climate:ON | KeyON Select Seat 'Heating'/'Venting' section on MKF Select 'Front Passenger' from Zone Selection on MKF Select 'Seat' > 'Heating/Venting' section on PIP Select 'Passenger' from Zone Selection on PIP Extended Climate for Passenger Seat : ON (Partial - only Heating) NIT::[BH].NIT_VEHICLE_SETUP_2.NIT_PassengerExtendedClimate = 0x1 (SeatHeating) 'A' label is shown on PIP and MKF NCL is requiring Passenger Seat Heating at 1st-level NCL::[BH].SETUP_NCL.PassengerExtendedClimate = 0x4 (ActiveSeatHeating) NCL::[BH].STATUS_NCL.NCL_FrontPassengerHeating = 0x1 (Heat_Level1) NCL::[BH].STATUS_NCL.NCL_PassengerFans = 0x0 (Not Active) NAP is activating HEATING at 1st Level NAP::[BH].SETUP_NAP2.FrontPassengerHeating = 0x1 (Heat level 1) NAP::[BH].SETUP_NAP2.PassengerFans = 0x0 (Not_active) | 1. Perform a swipe left/right or a tap to select "1" level on Seat Heating from PIP | 1. NIT sends command after user action: NIT::[BH].COMMAND_NIT_TO_NAG_NAP2.FrontPassengerHeating = 0x1 (Heat_level_1) NCL, since user command is the same of current status, does not deactivate Extended Climate NCL::[BH].SETUP_NCL.PassengerExtendedClimate = 0x4 (ActiveSeatHeating) NCL::[BH].STATUS_NCL.NCL_FrontPassengerHeating = 0x1 (Heat_Level1) NCL::[BH].STATUS_NCL.NCL_PassengerFans = 0x0 (Not Active) NAP keeps actuating NCL request - Heating at 1st level NAP::[BH].SETUP_NAP2.FrontPassengerHeating = 0x1 (Heat level 1) NAP::[BH].SETUP_NAP2.PassengerFans = 0x0 (Not_active) MKF does not change graphics (red bar for 1st level and red arrows are shown) MKF still shows the 'A' label On PIP screen, graphics are not updated - the bar is at 1st level of Heating - on the seat model: red arrows are shown - the 'A' label is shown | NOT_RUN | X | X | NOT_RUN | NOT_RUN | NOT_RUN | X | X | NOT_RUN |  | 18
FB.CL.SST.TC | S. Fortunati | F175 | ALL | MKF-NAP-NCL-NIT | NAP-NCL | 2 | NO | F823_Vf6_R7; F874_Vf1_R6 |  | ALL | Passenger Seat Zone [Setting:Heating] | Ext. Climate - Override [from WarmUp L1] | yes | WarmUp: L1 | PIP:Heating:L2 | Heating:L2 | KeyON Select Seat 'Heating'/'Venting' section on MKF Select 'Front Passenger' from Zone Selection on MKF Select 'Seat' > 'Heating/Venting' section on PIP Select 'Passenger' from Zone Selection on PIP Extended Climate for Passenger Seat : ON (Partial - only Heating) NIT::[BH].NIT_VEHICLE_SETUP_2.NIT_PassengerExtendedClimate = 0x1 (SeatHeating) 'A' label is shown on PIP and MKF NCL is requiring Passenger Seat Heating at 1st-level NCL::[BH].SETUP_NCL.PassengerExtendedClimate = 0x4 (ActiveSeatHeating) NCL::[BH].STATUS_NCL.NCL_FrontPassengerHeating = 0x1 (Heat_Level1) NCL::[BH].STATUS_NCL.NCL_PassengerFans = 0x0 (Not Active) NAP is activating HEATING at 1st Level NAP::[BH].SETUP_NAP2.FrontPassengerHeating = 0x1 (Heat level 1) NAP::[BH].SETUP_NAP2.PassengerFans = 0x0 (Not_active) | 1. Perform a swipe left/right or a tap to select "2" level on Seat Heating from PIP | 1. NIT sends command after user action: NIT::[BH].COMMAND_NIT_TO_NAG_NAP2.FrontPassengerHeating = 0x2 (Heat_level_2) NCL, because of user override command, deactivates Extended Climate for Passenger Seat: NCL::[BH].SETUP_NCL.PassengerExtendedClimate = 0x0 (ReqOFF) NCL::[BH].STATUS_NCL.NCL_FrontPassengerHeating = 0x0 (Not Active) NCL::[BH].STATUS_NCL.NCL_PassengerFans = 0x0 (Not Active) NAP actuates the user request: 2nd-level heating on passenger seat NAP::[BH].SETUP_NAP2.FrontPassengerHeating = 0x2 (Heat_level_2) [NAP should first listen to NCL for Ext.Climated deactivation and then remember the NIT command and actuate it] MKF update graphics (red bar for 2nd level and red arrows are shown) MKF does not show anymore the 'A' label On PIP screen: - the bar is at 2nd level of Heating - on the seat model: red arrows are shown - the 'A' label is not shown anymore | NOT_RUN | X | X | NOT_RUN | NOT_RUN | NOT_RUN | X | X | NOT_RUN |  | 18
FB.CL.SST.TC | S. Fortunati | F175 | ALL | MKF-NAP-NCL-NIT | NAP-NCL | 2 | NO | F823_Vf6_R7; F874_Vf1_R6 |  | ALL | Passenger Seat Zone [Setting:Heating] | Ext. Climate - Override [from WarmUp L1] | yes | WarmUp: L1 | PIP:Heating:L3 | Heating:L3 | KeyON Select Seat 'Heating'/'Venting' section on MKF Select 'Front Passenger' from Zone Selection on MKF Select 'Seat' > 'Heating/Venting' section on PIP Select 'Passenger' from Zone Selection on PIP Extended Climate for Passenger Seat : ON (Partial - only Heating) NIT::[BH].NIT_VEHICLE_SETUP_2.NIT_PassengerExtendedClimate = 0x1 (SeatHeating) 'A' label is shown on PIP and MKF NCL is requiring Passenger Seat Heating at 1st-level NCL::[BH].SETUP_NCL.PassengerExtendedClimate = 0x4 (ActiveSeatHeating) NCL::[BH].STATUS_NCL.NCL_FrontPassengerHeating = 0x1 (Heat_Level1) NCL::[BH].STATUS_NCL.NCL_PassengerFans = 0x0 (Not Active) NAP is activating HEATING at 1st Level NAP::[BH].SETUP_NAP2.FrontPassengerHeating = 0x1 (Heat level 1) NAP::[BH].SETUP_NAP2.PassengerFans = 0x0 (Not_active) | 1. Perform a swipe left/right or a tap to select "3" level on Seat Heating from PIP | 1. NIT sends command after user action: NIT::[BH].COMMAND_NIT_TO_NAG_NAP2.FrontPassengerHeating = 0x3 (Heat_level_3) NCL, because of user override command, deactivates Extended Climate for Passenger Seat: NCL::[BH].SETUP_NCL.PassengerExtendedClimate = 0x0 (ReqOFF) NCL::[BH].STATUS_NCL.NCL_FrontPassengerHeating = 0x0 (Not Active) NCL::[BH].STATUS_NCL.NCL_PassengerFans = 0x0 (Not Active) NAP actuates the user request: 3rd-level heating on passenger seat NAP::[BH].SETUP_NAP2.FrontPassengerHeating = 0x3 (Heat_level_3) [NAP should first listen to NCL for Ext.Climated deactivation and then remember the NIT command and actuate it] MKF update graphics (red bar for 3rd level and red arrows are shown) MKF does not show anymore the 'A' label On PIP screen: - the bar is at 3rd level of Heating - on the seat model: red arrows are shown - the 'A' label is not shown anymore | NOT_RUN | X | X | NOT_RUN | NOT_RUN | NOT_RUN | X | X | NOT_RUN |  | 6
FB.CL.SST.TC | S. Fortunati | F175 | ALL | MKF-NAP-NCL-NIT | Integration | 2 | NO | F823_Vf6_R7; F874_Vf1_R6 |  | ALL | Passenger Seat Zone [Setting:Heating] | Ext. Climate - Override [from WarmUp L1] | yes | WarmUp: L1 | PIP:Heating:OFF | Heating:OFF | KeyON Select Seat 'Heating'/'Venting' section on MKF Select 'Front Passenger' from Zone Selection on MKF Select 'Seat' > 'Heating/Venting' section on PIP Select 'Passenger' from Zone Selection on PIP Extended Climate for Passenger Seat : ON (Partial - only Heating) NIT::[BH].NIT_VEHICLE_SETUP_2.NIT_PassengerExtendedClimate = 0x1 (SeatHeating) 'A' label is shown on PIP and MKF NCL is requiring Passenger Seat Heating at 1st-level NCL::[BH].SETUP_NCL.PassengerExtendedClimate = 0x4 (ActiveSeatHeating) NCL::[BH].STATUS_NCL.NCL_FrontPassengerHeating = 0x1 (Heat_Level1) NCL::[BH].STATUS_NCL.NCL_PassengerFans = 0x0 (Not Active) NAP is activating HEATING at 1st Level NAP::[BH].SETUP_NAP2.FrontPassengerHeating = 0x1 (Heat level 1) NAP::[BH].SETUP_NAP2.PassengerFans = 0x0 (Not_active) | 1. Perform a swipe left/right or a tap to select "OFF" level on Seat Heating from PIP | 1. NIT sends command after user action: NIT::[BH].COMMAND_NIT_TO_NAG_NAP2.FrontPassengerHeating = 0x0 (Not_active) NIT::[BH].COMMAND_NIT_TO_NAG_NAP2.PassengerFans = 0x0 (Not_active) NCL, because of user override command, deactivates Extended Climate for Passenger Seat: NCL::[BH].SETUP_NCL.PassengerExtendedClimate = 0x0 (ReqOFF) NCL::[BH].STATUS_NCL.NCL_FrontPassengerHeating = 0x0 (Not Active) NCL::[BH].STATUS_NCL.NCL_PassengerFans = 0x0 (Not Active) NAP actuates the user request: switch off the heating on passenger seat NAP::[BH].SETUP_NAP2.FrontPassengerHeating = 0x0 (Not_active) Venting still OFF: NAP::[BH].SETUP_NAP2.PassengerFans = 0x0 (Not_active) [NAP should first listen to NCL for Ext.Climated deactivation and then remember the NIT command and actuate it] MKF update graphics (no level highlighted) and the seat is shown blank MKF does not show anymore the 'A' label On PIP screen: - both bars (Heating and Venting) are shown at '0' level - the seat model is shown blank - the 'A' label is not shown anymore | NOT_RUN | X | X | NOT_RUN | NOT_RUN | NOT_RUN | X | X | NOT_RUN |  | 12
FB.CL.SST.TC | S. Fortunati | F175 | ALL | MKF-NAP-NCL-NIT | NAP-NCL | 2 | NO | F823_Vf6_R7; F874_Vf1_R6 |  | F175_BASE+FSVM | Passenger Seat Zone [Setting:Heating] | Ext. Climate - Override [from WarmUp L1] | yes | WarmUp: L1 | PIP:Venting:L1 | Venting:L1 | KeyON Select Seat 'Heating'/'Venting' section on MKF Select 'Front Passenger' from Zone Selection on MKF Select 'Seat' > 'Heating/Venting' section on PIP Select 'Passenger' from Zone Selection on PIP Extended Climate for Passenger Seat : ON (Partial - only Heating) NIT::[BH].NIT_VEHICLE_SETUP_2.NIT_PassengerExtendedClimate = 0x1 (SeatHeating) 'A' label is shown on PIP and MKF NCL is requiring Passenger Seat Heating at 1st-level NCL::[BH].SETUP_NCL.PassengerExtendedClimate = 0x4 (ActiveSeatHeating) NCL::[BH].STATUS_NCL.NCL_FrontPassengerHeating = 0x1 (Heat_Level1) NCL::[BH].STATUS_NCL.NCL_PassengerFans = 0x0 (Not Active) NAP is activating HEATING at 1st Level NAP::[BH].SETUP_NAP2.FrontPassengerHeating = 0x1 (Heat level 1) NAP::[BH].SETUP_NAP2.PassengerFans = 0x0 (Not_active) | 1. Perform a swipe left/right or a tap to select "1" level on Seat Venting from PIP | 1. NIT sends command after user action: NIT::[BH].COMMAND_NIT_TO_NAG_NAP2.PassengerFans = 0x1 (Fan_level_1) NCL, because of user override command, deactivates Extended Climate for Passenger Seat: NCL::[BH].SETUP_NCL.PassengerExtendedClimate = 0x0 (ReqOFF) NCL::[BH].STATUS_NCL.NCL_FrontPassengerHeating = 0x0 (Not Active) NCL::[BH].STATUS_NCL.NCL_PassengerFans = 0x0 (Not Active) NAP actuates the user request: 1st-level venting on passenger seat NAP::[BH].SETUP_NAP2.PassengerFans = 0x1 (Fan_level_1) [NAP should first listen to NCL for Ext.Climated deactivation and then remember the NIT command and actuate it] MKF update graphics (blue bar for 1st level and blue arrows are shown) MKF does not show anymore the 'A' label On PIP screen: - the bar is at 1st level of Venting - on the seat model: blue arrows are shown - the 'A' label is not shown anymore | NOT_RUN | X | X | NOT_RUN | NOT_RUN | NOT_RUN | X | X | NOT_RUN |  | 12
FB.CL.SST.TC | S. Fortunati | F175 | ALL | MKF-NAP-NCL-NIT | NAP-NCL | 2 | NO | F823_Vf6_R7; F874_Vf1_R6 |  | F175_BASE+FSVM | Passenger Seat Zone [Setting:Heating] | Ext. Climate - Override [from WarmUp L1] | yes | WarmUp: L1 | PIP:Venting:L2 | Venting:L2 | KeyON Select Seat 'Heating'/'Venting' section on MKF Select 'Front Passenger' from Zone Selection on MKF Select 'Seat' > 'Heating/Venting' section on PIP Select 'Passenger' from Zone Selection on PIP Extended Climate for Passenger Seat : ON (Partial - only Heating) NIT::[BH].NIT_VEHICLE_SETUP_2.NIT_PassengerExtendedClimate = 0x1 (SeatHeating) 'A' label is shown on PIP and MKF NCL is requiring Passenger Seat Heating at 1st-level NCL::[BH].SETUP_NCL.PassengerExtendedClimate = 0x4 (ActiveSeatHeating) NCL::[BH].STATUS_NCL.NCL_FrontPassengerHeating = 0x1 (Heat_Level1) NCL::[BH].STATUS_NCL.NCL_PassengerFans = 0x0 (Not Active) NAP is activating HEATING at 1st Level NAP::[BH].SETUP_NAP2.FrontPassengerHeating = 0x1 (Heat level 1) NAP::[BH].SETUP_NAP2.PassengerFans = 0x0 (Not_active) | 1. Perform a swipe left/right or a tap to select "2" level on Seat Venting from PIP | 1. NIT sends command after user action: NIT::[BH].COMMAND_NIT_TO_NAG_NAP2.PassengerFans = 0x2 (Fan_level_2) NCL, because of user override command, deactivates Extended Climate for Passenger Seat: NCL::[BH].SETUP_NCL.PassengerExtendedClimate = 0x0 (ReqOFF) NCL::[BH].STATUS_NCL.NCL_FrontPassengerHeating = 0x0 (Not Active) NCL::[BH].STATUS_NCL.NCL_PassengerFans = 0x0 (Not Active) NAP actuates the user request: 2nd-level venting on passenger seat NAP::[BH].SETUP_NAP2.PassengerFans = 0x2 (Fan_level_2) [NAP should first listen to NCL for Ext.Climated deactivation and then remember the NIT command and actuate it] MKF update graphics (blue bar for 2nd level and blue arrows are shown) MKF does not show anymore the 'A' label On PIP screen: - the bar is at 2nd level of Venting - on the seat model: blue arrows are shown - the 'A' label is not shown anymore | NOT_RUN | X | X | NOT_RUN | NOT_RUN | NOT_RUN | X | X | NOT_RUN |  | 22
FB.CL.SST.TC | S. Fortunati | F175 | ALL | MKF-NAP-NCL-NIT | NAP-NCL | 2 | NO | F823_Vf6_R7; F874_Vf1_R6 |  | F175_BASE+FSVM | Passenger Seat Zone [Setting:Heating] | Ext. Climate - Override [from WarmUp L1] | yes | WarmUp: L1 | PIP:Venting:L3 | Venting:L3 | KeyON Select Seat 'Heating'/'Venting' section on MKF Select 'Front Passenger' from Zone Selection on MKF Select 'Seat' > 'Heating/Venting' section on PIP Select 'Passenger' from Zone Selection on PIP Extended Climate for Passenger Seat : ON (Partial - only Heating) NIT::[BH].NIT_VEHICLE_SETUP_2.NIT_PassengerExtendedClimate = 0x1 (SeatHeating) 'A' label is shown on PIP and MKF NCL is requiring Passenger Seat Heating at 1st-level NCL::[BH].SETUP_NCL.PassengerExtendedClimate = 0x4 (ActiveSeatHeating) NCL::[BH].STATUS_NCL.NCL_FrontPassengerHeating = 0x1 (Heat_Level1) NCL::[BH].STATUS_NCL.NCL_PassengerFans = 0x0 (Not Active) NAP is activating HEATING at 1st Level NAP::[BH].SETUP_NAP2.FrontPassengerHeating = 0x1 (Heat level 1) NAP::[BH].SETUP_NAP2.PassengerFans = 0x0 (Not_active) | 1. Perform a swipe left/right or a tap to select "3" level on Seat Venting from PIP | 1. NIT sends command after user action: NIT::[BH].COMMAND_NIT_TO_NAG_NAP2.PassengerFans = 3(Fan_level_3) NCL, because of user override command, deactivates Extended Climate for Passenger Seat: NCL::[BH].SETUP_NCL.PassengerExtendedClimate = 0x0 (ReqOFF) NCL::[BH].STATUS_NCL.NCL_FrontPassengerHeating = 0x0 (Not Active) NCL::[BH].STATUS_NCL.NCL_PassengerFans = 0x0 (Not Active) NAP actuates the user request: 3rd-level venting on passenger seat NAP::[BH].SETUP_NAP2.PassengerFans = 3(Fan_level_3) [NAP should first listen to NCL for Ext.Climated deactivation and then remember the NIT command and actuate it] MKF update graphics (blue bar for 3rd level and blue arrows are shown) MKF does not show anymore the 'A' label On PIP screen: - the bar is at 3rd level of Venting - on the seat model: blue arrows are shown - the 'A' label is not shown anymore | NOT_RUN | X | X | NOT_RUN | NOT_RUN | NOT_RUN | X | X | NOT_RUN |  | 6
FB.CL.SST.TC | S. Fortunati | F175 | ALL | MKF-NAP-NCL-NIT | NAP-NCL | 2 | NO | F823_Vf6_R7; F874_Vf1_R6 |  | F175_BASE+FSVM | Passenger Seat Zone [Setting:Heating] | Ext. Climate - Override [from WarmUp L1] | yes | WarmUp: L1 | PIP:Venting:OFF | Venting:OFF | KeyON Select Seat 'Heating'/'Venting' section on MKF Select 'Front Passenger' from Zone Selection on MKF Select 'Seat' > 'Heating/Venting' section on PIP Select 'Passenger' from Zone Selection on PIP Extended Climate for Passenger Seat : ON (Partial - only Heating) NIT::[BH].NIT_VEHICLE_SETUP_2.NIT_PassengerExtendedClimate = 0x1 (SeatHeating) 'A' label is shown on PIP and MKF NCL is requiring Passenger Seat Heating at 1st-level NCL::[BH].SETUP_NCL.PassengerExtendedClimate = 0x4 (ActiveSeatHeating) NCL::[BH].STATUS_NCL.NCL_FrontPassengerHeating = 0x1 (Heat_Level1) NCL::[BH].STATUS_NCL.NCL_PassengerFans = 0x0 (Not Active) NAP is activating HEATING at 1st Level NAP::[BH].SETUP_NAP2.FrontPassengerHeating = 0x1 (Heat level 1) NAP::[BH].SETUP_NAP2.PassengerFans = 0x0 (Not_active) | 1. Perform a swipe left/right or a tap to select "OFF" level on Seat Venting from PIP | 1. NIT sends command after user action: NIT::[BH].COMMAND_NIT_TO_NAG_NAP2.FrontPassengerHeating = 0x0 (Not_active) NIT::[BH].COMMAND_NIT_TO_NAG_NAP2.PassengerFans = 0x0 (Not_active) NCL, because of user override command, deactivates Extended Climate for Passenger Seat: NCL::[BH].SETUP_NCL.PassengerExtendedClimate = 0x0 (ReqOFF) NCL::[BH].STATUS_NCL.NCL_FrontPassengerHeating = 0x0 (Not Active) NCL::[BH].STATUS_NCL.NCL_PassengerFans = 0x0 (Not Active) NAP actuates the user request: switch off the heating on passenger seat NAP::[BH].SETUP_NAP2.FrontPassengerHeating = 0x0 (Not_active) Venting still OFF: NAP::[BH].SETUP_NAP2.PassengerFans = 0x0 (Not_active) [NAP should first listen to NCL for Ext.Climated deactivation and then remember the NIT command and actuate it] MKF update graphics (no level highlighted) and the seat is shown blank MKF does not show anymore the 'A' label On PIP screen: - both bars (Heating and Venting) are shown at '0' level - the seat model is shown blank - the 'A' label is not shown anymore | NOT_RUN | X | X | NOT_RUN | NOT_RUN | NOT_RUN | X | X | NOT_RUN |  | 9
- | - | - | - | - | - | - | - | - | - | - | Passenger Seat Zone [Setting:Heating] | Ext. Climate - Override [from WarmUp L2] | yes | - | - | - | [11 empty] | - | bar: MKF to RSR
FB.CL.SST.TC | S. Fortunati | F175 | ALL | MKF-NAP-NCL-NIT | NAP-NCL | 2 | NO | F823_Vf6_R7; F874_Vf1_R6 |  | ALL | Passenger Seat Zone [Setting:Heating] | Ext. Climate - Override [from WarmUp L2] | yes | WarmUp: L2 | MKF:Heating:L1 | Heating:L1 | KeyON Select Seat 'Heating'/'Venting' section on MKF Select 'Front Passenger' from Zone Selection on MKF Select 'Seat' > 'Heating/Venting' section on PIP Select 'Passenger' from Zone Selection on PIP Extended Climate for Passenger Seat : ON (Partial - only Heating) NIT::[BH].NIT_VEHICLE_SETUP_2.NIT_PassengerExtendedClimate = 0x1 (SeatHeating) 'A' label is shown on PIP and MKF NCL is requiring Passenger Seat Heating at 2nd-level NCL::[BH].SETUP_NCL.PassengerExtendedClimate = 0x4 (ActiveSeatHeating) NCL::[BH].STATUS_NCL.NCL_FrontPassengerHeating = 0x2 (Heat_Level2) NCL::[BH].STATUS_NCL.NCL_PassengerFans = 0x0 (Not Active) NAP is activating HEATING at 2nd Level NAP::[BH].SETUP_NAP2.FrontPassengerHeating = 0x2 (Heat_Level2) NAP::[BH].SETUP_NAP2.PassengerFans = 0x0 (Not_active) | 1. Perform a knob rotation to select "1" level on Seat Heating from MKF | 1. MKF sends command after user action: MKF::[BH].COMMAND_MKF_TO_NAG_NAP.FrontPassengerHeating = 0x1 (Heat_level_1) NCL, because of user override command, deactivates Extended Climate for Passenger Seat: NCL::[BH].SETUP_NCL.PassengerExtendedClimate = 0x0 (ReqOFF) NCL::[BH].STATUS_NCL.NCL_FrontPassengerHeating = 0x0 (Not Active) NCL::[BH].STATUS_NCL.NCL_PassengerFans = 0x0 (Not Active) NAP actuates the user request: 1st-level heating on passenger seat NAP::[BH].SETUP_NAP2.FrontPassengerHeating = 0x1 (Heat_level_1) [NAP should first listen to NCL for Ext.Climated deactivation and then remember the MKF command and actuate it] MKF update graphics (red bar for 1st level and red arrows are shown) MKF does not show anymore the 'A' label On PIP screen: - the bar is at 1st level of Heating - on the seat model: red arrows are shown - the 'A' label is not shown anymore | NOT_RUN | X | X | NOT_RUN | NOT_RUN | NOT_RUN | X | X | NOT_RUN |  | 1
FB.CL.SST.TC | S. Fortunati | F175 | ALL | MKF-NAP-NCL-NIT | - | - | NO | F823_Vf6_R7; F874_Vf1_R6 |  | - | Passenger Seat Zone [Setting:Heating] | Ext. Climate - Override [from WarmUp L2] | no(non possible) | WarmUp: L2 | MKF:Heating:L2 | Ext Climate:ON | KeyON Select Seat 'Heating'/'Venting' section on MKF Select 'Front Passenger' from Zone Selection on MKF Select 'Seat' > 'Heating/Venting' section on PIP Select 'Passenger' from Zone Selection on PIP Extended Climate for Passenger Seat : ON (Partial - only Heating) NIT::[BH].NIT_VEHICLE_SETUP_2.NIT_PassengerExtendedClimate = 0x1 (SeatHeating) 'A' label is shown on PIP and MKF NCL is requiring Passenger Seat Heating at 2nd-level NCL::[BH].SETUP_NCL.PassengerExtendedClimate = 0x4 (ActiveSeatHeating) NCL::[BH].STATUS_NCL.NCL_FrontPassengerHeating = 0x2 (Heat_Level2) NCL::[BH].STATUS_NCL.NCL_PassengerFans = 0x0 (Not Active) NAP is activating HEATING at 2nd Level NAP::[BH].SETUP_NAP2.FrontPassengerHeating = 0x2 (Heat_Level2) NAP::[BH].SETUP_NAP2.PassengerFans =0x0 (Not_active) | 1. Perform a knob rotation to select "2" level on Seat Heating from MKF | 1. MKF sends command after user action: MKF::[BH].COMMAND_MKF_TO_NAG_NAP.FrontPassengerHeating = 0x2 (Heat_level_2) NCL, since user command is the same of current status, does not deactivate Extended Climate NCL::[BH].SETUP_NCL.PassengerExtendedClimate = 0x4 (ActiveSeatHeating) NCL::[BH].STATUS_NCL.NCL_FrontPassengerHeating = 0x2 (Heat_Level2) NCL::[BH].STATUS_NCL.NCL_PassengerFans = 0x0 (Not Active) NAP keeps actuating NCL request - Heating at 2nd level NAP::[BH].SETUP_NAP2.FrontPassengerHeating = 0x2 (Heat_Level2) NAP::[BH].SETUP_NAP2.PassengerFans =0x0 (Not_active) MKF does not change graphics (red bar for 2nd level and red arrows are shown) MKF still shows the 'A' label On PIP screen, graphics are not updated - the bar is at 2nd level of Heating - on the seat model: red arrows are shown - the 'A' label is shown | NOT_RUN | X | X | NOT_RUN | NOT_RUN | NOT_RUN | X | X | NOT_RUN
FB.CL.SST.TC | S. Fortunati | F175 | ALL | MKF-NAP-NCL-NIT | NAP-NCL | 2 | NO | F823_Vf6_R7; F874_Vf1_R6 |  | ALL | Passenger Seat Zone [Setting:Heating] | Ext. Climate - Override [from WarmUp L2] | yes | WarmUp: L2 | MKF:Heating:L3 | Heating:L3 | KeyON Select Seat 'Heating'/'Venting' section on MKF Select 'Front Passenger' from Zone Selection on MKF Select 'Seat' > 'Heating/Venting' section on PIP Select 'Passenger' from Zone Selection on PIP Extended Climate for Passenger Seat : ON (Partial - only Heating) NIT::[BH].NIT_VEHICLE_SETUP_2.NIT_PassengerExtendedClimate = 0x1 (SeatHeating) 'A' label is shown on PIP and MKF NCL is requiring Passenger Seat Heating at 2nd-level NCL::[BH].SETUP_NCL.PassengerExtendedClimate = 0x4 (ActiveSeatHeating) NCL::[BH].STATUS_NCL.NCL_FrontPassengerHeating = 0x2 (Heat_Level2) NCL::[BH].STATUS_NCL.NCL_PassengerFans = 0x0 (Not Active) NAP is activating HEATING at 2nd Level NAP::[BH].SETUP_NAP2.FrontPassengerHeating = 0x2 (Heat_Level2) NAP::[BH].SETUP_NAP2.PassengerFans = 0x0 (Not_active) | 1. Perform a knob rotation to select "3" level on Seat Heating from MKF | 1. MKF sends command after user action: MKF::[BH].COMMAND_MKF_TO_NAG_NAP.FrontPassengerHeating = 0x3 (Heat_level_3) NCL, because of user override command, deactivates Extended Climate for Passenger Seat: NCL::[BH].SETUP_NCL.PassengerExtendedClimate = 0x0 (ReqOFF) NCL::[BH].STATUS_NCL.NCL_FrontPassengerHeating = 0x0 (Not Active) NCL::[BH].STATUS_NCL.NCL_PassengerFans = 0x0 (Not Active) NAP actuates the user request: 3rd-level heating on passenger seat NAP::[BH].SETUP_NAP2.FrontPassengerHeating = 0x3 (Heat_level_3) [NAP should first listen to NCL for Ext.Climated deactivation and then remember the MKF command and actuate it] MKF update graphics (red bar for 3rd level and red arrows are shown) MKF does not show anymore the 'A' label On PIP screen: - the bar is at 3rd level of Heating - on the seat model: red arrows are shown - the 'A' label is not shown anymore | NOT_RUN | X | X | NOT_RUN | NOT_RUN | NOT_RUN | X | X | NOT_RUN |  | 25
FB.CL.SST.TC | S. Fortunati | F175 | ALL | MKF-NAP-NCL-NIT | NAP-NCL | 2 | NO | F823_Vf6_R7; F874_Vf1_R6 |  | ALL | Passenger Seat Zone [Setting:Heating] | Ext. Climate - Override [from WarmUp L2] | yes | WarmUp: L2 | MKF:OFF | Heating:OFF | KeyON Select Seat 'Heating'/'Venting' section on MKF Select 'Front Passenger' from Zone Selection on MKF Select 'Seat' > 'Heating/Venting' section on PIP Select 'Passenger' from Zone Selection on PIP Extended Climate for Passenger Seat : ON (Partial - only Heating) NIT::[BH].NIT_VEHICLE_SETUP_2.NIT_PassengerExtendedClimate = 0x1 (SeatHeating) 'A' label is shown on PIP and MKF NCL is requiring Passenger Seat Heating at 2nd-level NCL::[BH].SETUP_NCL.PassengerExtendedClimate = 0x4 (ActiveSeatHeating) NCL::[BH].STATUS_NCL.NCL_FrontPassengerHeating = 0x2 (Heat_Level2) NCL::[BH].STATUS_NCL.NCL_PassengerFans = 0x0 (Not Active) NAP is activating HEATING at 2nd Level NAP::[BH].SETUP_NAP2.FrontPassengerHeating = 0x2 (Heat_Level2) NAP::[BH].SETUP_NAP2.PassengerFans = 0x0 (Not_active) | 1. Perform a rotation on Knob in order to select "OFF" level on Seat Heating/Venting from MKF | 1. MKF sends command after user action: MKF::[BH].COMMAND_MKF_TO_NAG_NAP.FrontPassengerHeating = 0x0 (Not_active) MKF::[BH].COMMAND_MKF_TO_NAG_NAP.PassengerFans = 0x0 (Not_active) NCL, because of user override command, deactivates Extended Climate for Passenger Seat: NCL::[BH].SETUP_NCL.PassengerExtendedClimate = 0x0 (ReqOFF) NCL::[BH].STATUS_NCL.NCL_FrontPassengerHeating = 0x0 (Not Active) NCL::[BH].STATUS_NCL.NCL_PassengerFans = 0x0 (Not Active) NAP actuates the user request: switch off the heating on passenger seat NAP::[BH].SETUP_NAP2.FrontPassengerHeating = 0x0 (Not_active) Venting still OFF: NAP::[BH].SETUP_NAP2.PassengerFans = 0x0 (Not_active) [NAP should first listen to NCL for Ext.Climated deactivation and then remember the MKF command and actuate it] MKF update graphics (no level highlighted) and the seat is shown blank MKF does not show anymore the 'A' label On PIP screen: - both bars (Heating and Venting) are shown at '0' level - the seat model is shown blank - the 'A' label is not shown anymore | NOT_RUN | X | X | NOT_RUN | NOT_RUN | NOT_RUN | X | X | NOT_RUN |  | 17
FB.CL.SST.TC | S. Fortunati | F175 | ALL | MKF-NAP-NCL-NIT | NAP-NCL | 2 | NO | F823_Vf6_R7; F874_Vf1_R6 |  | F175_BASE+FSVM | Passenger Seat Zone [Setting:Heating] | Ext. Climate - Override [from WarmUp L2] | yes | WarmUp: L2 | MKF:Venting:L1 | Venting:L1 | KeyON Select Seat 'Heating'/'Venting' section on MKF Select 'Front Passenger' from Zone Selection on MKF Select 'Seat' > 'Heating/Venting' section on PIP Select 'Passenger' from Zone Selection on PIP Extended Climate for Passenger Seat : ON (Partial - only Heating) NIT::[BH].NIT_VEHICLE_SETUP_2.NIT_PassengerExtendedClimate = 0x1 (SeatHeating) 'A' label is shown on PIP and MKF NCL is requiring Passenger Seat Heating at 2nd-level NCL::[BH].SETUP_NCL.PassengerExtendedClimate = 0x4 (ActiveSeatHeating) NCL::[BH].STATUS_NCL.NCL_FrontPassengerHeating = 0x2 (Heat_Level2) NCL::[BH].STATUS_NCL.NCL_PassengerFans = 0x0 (Not Active) NAP is activating HEATING at 2nd Level NAP::[BH].SETUP_NAP2.FrontPassengerHeating = 0x2 (Heat_Level2) NAP::[BH].SETUP_NAP2.PassengerFans = 0x0 (Not_active) | 1. Perform a knob rotation to select "1" level on Seat Venting from MKF | 1. MKF sends command after user action: MKF::[BH].COMMAND_MKF_TO_NAG_NAP.PassengerFans = 0x1 (Fan_level_1) NCL, because of user override command, deactivates Extended Climate for Passenger Seat: NCL::[BH].SETUP_NCL.PassengerExtendedClimate = 0x0 (ReqOFF) NCL::[BH].STATUS_NCL.NCL_FrontPassengerHeating = 0x0 (Not Active) NCL::[BH].STATUS_NCL.NCL_PassengerFans = 0x0 (Not Active) NAP actuates the user request: 1st-level venting on passenger seat NAP::[BH].SETUP_NAP2.PassengerFans = 0x1 (Fan_level_1) [NAP should first listen to NCL for Ext.Climated deactivation and then remember the MKF command and actuate it] MKF update graphics (blue bar for 1st level and blue arrows are shown) MKF does not show anymore the 'A' label On PIP screen: - the bar is at 1st level of Venting - on the seat model: blue arrows are shown - the 'A' label is not shown anymore | NOT_RUN | X | X | NOT_RUN | NOT_RUN | NOT_RUN | X | X | NOT_RUN |  | 8
FB.CL.SST.TC | S. Fortunati | F175 | ALL | MKF-NAP-NCL-NIT | NAP-NCL | 2 | NO | F823_Vf6_R7; F874_Vf1_R6 |  | F175_BASE+FSVM | Passenger Seat Zone [Setting:Heating] | Ext. Climate - Override [from WarmUp L2] | yes | WarmUp: L2 | MKF:Venting:L2 | Venting:L2 | KeyON Select Seat 'Heating'/'Venting' section on MKF Select 'Front Passenger' from Zone Selection on MKF Select 'Seat' > 'Heating/Venting' section on PIP Select 'Passenger' from Zone Selection on PIP Extended Climate for Passenger Seat : ON (Partial - only Heating) NIT::[BH].NIT_VEHICLE_SETUP_2.NIT_PassengerExtendedClimate = 0x1 (SeatHeating) 'A' label is shown on PIP and MKF NCL is requiring Passenger Seat Heating at 2nd-level NCL::[BH].SETUP_NCL.PassengerExtendedClimate = 0x4 (ActiveSeatHeating) NCL::[BH].STATUS_NCL.NCL_FrontPassengerHeating = 0x2 (Heat_Level2) NCL::[BH].STATUS_NCL.NCL_PassengerFans = 0x0 (Not Active) NAP is activating HEATING at 2nd Level NAP::[BH].SETUP_NAP2.FrontPassengerHeating = 0x2 (Heat_Level2) NAP::[BH].SETUP_NAP2.PassengerFans = 0x0 (Not_active) | 1. Perform a knob rotation to select "2" level on Seat Venting from MKF | 1. MKF sends command after user action: MKF::[BH].COMMAND_MKF_TO_NAG_NAP.PassengerFans = 2(Fan_level_2) NCL, because of user override command, deactivates Extended Climate for Passenger Seat: NCL::[BH].SETUP_NCL.PassengerExtendedClimate = 0x0 (ReqOFF) NCL::[BH].STATUS_NCL.NCL_FrontPassengerHeating = 0x0 (Not Active) NCL::[BH].STATUS_NCL.NCL_PassengerFans = 0x0 (Not Active) NAP actuates the user request: 2nd-level venting on passenger seat NAP::[BH].SETUP_NAP2.PassengerFans = 0x2 (Fan_level_2) [NAP should first listen to NCL for Ext.Climated deactivation and then remember the MKF command and actuate it] MKF update graphics (blue bar for 2nd level and blue arrows are shown) MKF does not show anymore the 'A' label On PIP screen: - the bar is at 2nd level of Venting - on the seat model: blue arrows are shown - the 'A' label is not shown anymore | NOT_RUN | X | X | NOT_RUN | NOT_RUN | NOT_RUN | X | X | NOT_RUN |  | 3
FB.CL.SST.TC | S. Fortunati | F175 | ALL | MKF-NAP-NCL-NIT | NAP-NCL | 2 | NO | F823_Vf6_R7; F874_Vf1_R6 |  | F175_BASE+FSVM | Passenger Seat Zone [Setting:Heating] | Ext. Climate - Override [from WarmUp L2] | yes | WarmUp: L2 | MKF:Venting:L3 | Venting:L3 | KeyON Select Seat 'Heating'/'Venting' section on MKF Select 'Front Passenger' from Zone Selection on MKF Select 'Seat' > 'Heating/Venting' section on PIP Select 'Passenger' from Zone Selection on PIP Extended Climate for Passenger Seat : ON (Partial - only Heating) NIT::[BH].NIT_VEHICLE_SETUP_2.NIT_PassengerExtendedClimate = 0x1 (SeatHeating) 'A' label is shown on PIP and MKF NCL is requiring Passenger Seat Heating at 2nd-level NCL::[BH].SETUP_NCL.PassengerExtendedClimate = 0x4 (ActiveSeatHeating) NCL::[BH].STATUS_NCL.NCL_FrontPassengerHeating = 0x2 (Heat_Level2) NCL::[BH].STATUS_NCL.NCL_PassengerFans = 0x0 (Not Active) NAP is activating HEATING at 2nd Level NAP::[BH].SETUP_NAP2.FrontPassengerHeating = 0x2 (Heat_Level2) NAP::[BH].SETUP_NAP2.PassengerFans = 0x0 (Not_active) | 1. Perform a knob rotation to select "3" level on Seat Venting from MKF | 1. MKF sends command after user action: MKF::[BH].COMMAND_MKF_TO_NAG_NAP.PassengerFans = 0x3 (Fan_level_3) NCL, because of user override command, deactivates Extended Climate for Passenger Seat: NCL::[BH].SETUP_NCL.PassengerExtendedClimate = 0x0 (ReqOFF) NCL::[BH].STATUS_NCL.NCL_FrontPassengerHeating = 0x0 (Not Active) NCL::[BH].STATUS_NCL.NCL_PassengerFans = 0x0 (Not Active) NAP actuates the user request: 3rd-level venting on passenger seat NAP::[BH].SETUP_NAP2.PassengerFans = 3(Fan_level_3) [NAP should first listen to NCL for Ext.Climated deactivation and then remember the MKF command and actuate it] MKF update graphics (blue bar for 3rd level and blue arrows are shown) MKF does not show anymore the 'A' label On PIP screen: - the bar is at 3rd level of Venting - on the seat model: blue arrows are shown - the 'A' label is not shown anymore | NOT_RUN | X | X | NOT_RUN | NOT_RUN | NOT_RUN | X | X | NOT_RUN |  | 7
FB.CL.SST.TC | S. Fortunati | F175 | ALL | MKF-NAP-NCL-NIT | - | - | NO | F823_Vf6_R7; F874_Vf1_R6 |  | - | Passenger Seat Zone [Setting:Heating] | Ext. Climate - Override [from WarmUp L2] | no(del-doppia) | WarmUp: L2 | MKF:OFF(doppia) | Venting:OFF | come sopra | 1. Perform a rotation on Knob in order to select "OFF" level on Seat Heating/Venting from MKF | 1. MKF sends command after user action: MKF::[BH].COMMAND_MKF_TO_NAG_NAP.FrontPassengerHeating = 0x0 (Not_active) MKF::[BH].COMMAND_MKF_TO_NAG_NAP.PassengerFans =0(Not_active) NCL, because of user override command, deactivate Extended Climate for that zone: NCL::[BH].SETUP_NCL.PassengerExtendedClimate = 0x0 (ReqOFF) NCL::[BH].STATUS_NCL.NCL_FrontPassengerHeating = 0x0 (Not Active) NCL::[BH].STATUS_NCL.NCL_PassengerFans = 0x0 (Not Active) NAP actuates the user request: switch off the heating on passenger seat NAP::[BH].SETUP_NAP2.FrontPassengerHeating =0x0 (Not_active) Venting still OFF: NAP::[BH].SETUP_NAP2.PassengerFans =0x0 (Not_active) [NAP shall first listen to NCL for Ext.Climated deactivation and then remember the MKF command and actuate it] MKF update graphics (no level highlighted) and the seat is shown blank MKF does not show anymore the 'A' label On PIP screen: - both bars (Heating and Venting) are shown at '0' level - the seat model is shown blank - the 'A' label is not shown anymore | NOT_RUN | X | X | NOT_RUN | NOT_RUN | NOT_RUN | X | X | NOT_RUN
FB.CL.SST.TC | S. Fortunati | F175 | ALL | MKF-NAP-NCL-NIT | NAP-NCL | 2 | NO | F823_Vf6_R7; F874_Vf1_R6 |  | ALL | Passenger Seat Zone [Setting:Heating] | Ext. Climate - Override [from WarmUp L2] | yes | WarmUp: L2 | PIP:Heating:L1 | Heating:L1 | KeyON Select Seat 'Heating'/'Venting' section on MKF Select 'Front Passenger' from Zone Selection on MKF Select 'Seat' > 'Heating/Venting' section on PIP Select 'Passenger' from Zone Selection on PIP Extended Climate for Passenger Seat : ON (Partial - only Heating) NIT::[BH].NIT_VEHICLE_SETUP_2.NIT_PassengerExtendedClimate = 0x1 (SeatHeating) 'A' label is shown on PIP and MKF NCL is requiring Passenger Seat Heating at 2nd-level NCL::[BH].SETUP_NCL.PassengerExtendedClimate = 0x4 (ActiveSeatHeating) NCL::[BH].STATUS_NCL.NCL_FrontPassengerHeating = 0x2 (Heat_Level2) NCL::[BH].STATUS_NCL.NCL_PassengerFans = 0x0 (Not Active) NAP is activating HEATING at 2nd Level NAP::[BH].SETUP_NAP2.FrontPassengerHeating = 0x2 (Heat_Level2) NAP::[BH].SETUP_NAP2.PassengerFans = 0x0 (Not_active) | 1. Perform a swipe left/right or a tap to select "1" level on Seat Heating from PIP | 1. NIT sends command after user action: NIT::[BH].COMMAND_NIT_TO_NAG_NAP2.FrontPassengerHeating = 0x1 (Heat_level_1) NCL, because of user override command, deactivates Extended Climate for Passenger Seat: NCL::[BH].SETUP_NCL.PassengerExtendedClimate = 0x0 (ReqOFF) NCL::[BH].STATUS_NCL.NCL_FrontPassengerHeating = 0x0 (Not Active) NCL::[BH].STATUS_NCL.NCL_PassengerFans = 0x0 (Not Active) NAP actuates the user request: 1st-level heating on passenger seat NAP::[BH].SETUP_NAP2.FrontPassengerHeating = 0x1 (Heat_level_1) [NAP should first listen to NCL for Ext.Climated deactivation and then remember the NIT command and actuate it] MKF update graphics (red bar for 1st level and red arrows are shown) MKF does not show anymore the 'A' label On PIP screen: - the bar is at 1st level of Heating - on the seat model: red arrows are shown - the 'A' label is not shown anymore | NOT_RUN | X | X | NOT_RUN | NOT_RUN | NOT_RUN | X | X | NOT_RUN |  | 21
FB.CL.SST.TC | S. Fortunati | F175 | ALL | MKF-NAP-NCL-NIT | NAP-NCL | 2 | NO | F823_Vf6_R7; F874_Vf1_R6 |  | ALL | Passenger Seat Zone [Setting:Heating] | Ext. Climate - Override [from WarmUp L2] | yes | WarmUp: L2 | PIP:Heating:L2 | Ext Climate:ON | KeyON Select Seat 'Heating'/'Venting' section on MKF Select 'Front Passenger' from Zone Selection on MKF Select 'Seat' > 'Heating/Venting' section on PIP Select 'Passenger' from Zone Selection on PIP Extended Climate for Passenger Seat : ON (Partial - only Heating) NIT::[BH].NIT_VEHICLE_SETUP_2.NIT_PassengerExtendedClimate = 0x1 (SeatHeating) 'A' label is shown on PIP and MKF NCL is requiring Passenger Seat Heating at 2nd-level NCL::[BH].SETUP_NCL.PassengerExtendedClimate = 0x4 (ActiveSeatHeating) NCL::[BH].STATUS_NCL.NCL_FrontPassengerHeating = 0x2 (Heat_Level2) NCL::[BH].STATUS_NCL.NCL_PassengerFans = 0x0 (Not Active) NAP is activating HEATING at 2nd Level NAP::[BH].SETUP_NAP2.FrontPassengerHeating = 0x2 (Heat_Level2) NAP::[BH].SETUP_NAP2.PassengerFans = 0x0 (Not_active) | 1. Perform a swipe left/right or a tap to select "2" level on Seat Heating from PIP | 1. NIT sends command after user action: NIT::[BH].COMMAND_NIT_TO_NAG_NAP2.FrontPassengerHeating = 0x2 (Heat_level_2) NCL, since user command is the same of current status, does not deactivate Extended Climate NCL::[BH].SETUP_NCL.PassengerExtendedClimate = 0x4 (ActiveSeatHeating) NCL::[BH].STATUS_NCL.NCL_FrontPassengerHeating = 0x2 (Heat_Level2) NCL::[BH].STATUS_NCL.NCL_PassengerFans = 0x0 (Not Active) NAP keeps actuating NCL request - Heating at 2nd level NAP::[BH].SETUP_NAP2.FrontPassengerHeating = 0x2 (Heat_Level2) NAP::[BH].SETUP_NAP2.PassengerFans = 0x0 (Not_active) MKF does not change graphics (red bar for 2nd level and red arrows are shown) MKF still shows the 'A' label On PIP screen, graphics are not updated - the bar is at 2nd level of Heating - on the seat model: red arrows are shown - the 'A' label is shown | NOT_RUN | X | X | NOT_RUN | NOT_RUN | NOT_RUN | X | X | NOT_RUN |  | 13
FB.CL.SST.TC | S. Fortunati | F175 | ALL | MKF-NAP-NCL-NIT | NAP-NCL | 2 | NO | F823_Vf6_R7; F874_Vf1_R6 |  | ALL | Passenger Seat Zone [Setting:Heating] | Ext. Climate - Override [from WarmUp L2] | yes | WarmUp: L2 | PIP:Heating:L3 | Heating:L3 | KeyON Select Seat 'Heating'/'Venting' section on MKF Select 'Front Passenger' from Zone Selection on MKF Select 'Seat' > 'Heating/Venting' section on PIP Select 'Passenger' from Zone Selection on PIP Extended Climate for Passenger Seat : ON (Partial - only Heating) NIT::[BH].NIT_VEHICLE_SETUP_2.NIT_PassengerExtendedClimate = 0x1 (SeatHeating) 'A' label is shown on PIP and MKF NCL is requiring Passenger Seat Heating at 2nd-level NCL::[BH].SETUP_NCL.PassengerExtendedClimate = 0x4 (ActiveSeatHeating) NCL::[BH].STATUS_NCL.NCL_FrontPassengerHeating = 0x2 (Heat_Level2) NCL::[BH].STATUS_NCL.NCL_PassengerFans = 0x0 (Not Active) NAP is activating HEATING at 2nd Level NAP::[BH].SETUP_NAP2.FrontPassengerHeating = 0x2 (Heat_Level2) NAP::[BH].SETUP_NAP2.PassengerFans = 0x0 (Not_active) | 1. Perform a swipe left/right or a tap to select "3" level on Seat Heating from PIP | 1. NIT sends command after user action: NIT::[BH].COMMAND_NIT_TO_NAG_NAP2.FrontPassengerHeating = 0x3 (Heat_level_3) NCL, because of user override command, deactivates Extended Climate for Passenger Seat: NCL::[BH].SETUP_NCL.PassengerExtendedClimate = 0x0 (ReqOFF) NCL::[BH].STATUS_NCL.NCL_FrontPassengerHeating = 0x0 (Not Active) NCL::[BH].STATUS_NCL.NCL_PassengerFans = 0x0 (Not Active) NAP actuates the user request: 3rd-level heating on passenger seat NAP::[BH].SETUP_NAP2.FrontPassengerHeating = 0x3 (Heat_level_3) [NAP should first listen to NCL for Ext.Climated deactivation and then remember the NIT command and actuate it] MKF update graphics (red bar for 3rd level and red arrows are shown) MKF does not show anymore the 'A' label On PIP screen: - the bar is at 3rd level of Heating - on the seat model: red arrows are shown - the 'A' label is not shown anymore | NOT_RUN | X | X | NOT_RUN | NOT_RUN | NOT_RUN | X | X | NOT_RUN |  | 3
FB.CL.SST.TC | S. Fortunati | F175 | ALL | MKF-NAP-NCL-NIT | NAP-NCL | 2 | NO | F823_Vf6_R7; F874_Vf1_R6 |  | ALL | Passenger Seat Zone [Setting:Heating] | Ext. Climate - Override [from WarmUp L2] | yes | WarmUp: L2 | PIP:Heating:OFF | Heating:OFF | KeyON Select Seat 'Heating'/'Venting' section on MKF Select 'Front Passenger' from Zone Selection on MKF Select 'Seat' > 'Heating/Venting' section on PIP Select 'Passenger' from Zone Selection on PIP Extended Climate for Passenger Seat : ON (Partial - only Heating) NIT::[BH].NIT_VEHICLE_SETUP_2.NIT_PassengerExtendedClimate = 0x1 (SeatHeating) 'A' label is shown on PIP and MKF NCL is requiring Passenger Seat Heating at 2nd-level NCL::[BH].SETUP_NCL.PassengerExtendedClimate = 0x4 (ActiveSeatHeating) NCL::[BH].STATUS_NCL.NCL_FrontPassengerHeating = 0x2 (Heat_Level2) NCL::[BH].STATUS_NCL.NCL_PassengerFans = 0x0 (Not Active) NAP is activating HEATING at 2nd Level NAP::[BH].SETUP_NAP2.FrontPassengerHeating = 0x2 (Heat_Level2) NAP::[BH].SETUP_NAP2.PassengerFans = 0x0 (Not_active) | 1. Perform a swipe left/right or a tap to select "OFF" level on Seat Heating from PIP | 1. NIT sends command after user action: NIT::[BH].COMMAND_NIT_TO_NAG_NAP2.FrontPassengerHeating = 0x0 (Not_active) NIT::[BH].COMMAND_NIT_TO_NAG_NAP2.PassengerFans = 0x0 (Not_active) NCL, because of user override command, deactivates Extended Climate for Passenger Seat: NCL::[BH].SETUP_NCL.PassengerExtendedClimate = 0x0 (ReqOFF) NCL::[BH].STATUS_NCL.NCL_FrontPassengerHeating = 0x0 (Not Active) NCL::[BH].STATUS_NCL.NCL_PassengerFans = 0x0 (Not Active) NAP actuates the user request: switch off the heating on passenger seat NAP::[BH].SETUP_NAP2.FrontPassengerHeating = 0x0 (Not_active) Venting still OFF: NAP::[BH].SETUP_NAP2.PassengerFans = 0x0 (Not_active) [NAP should first listen to NCL for Ext.Climated deactivation and then remember the NIT command and actuate it] MKF update graphics (no level highlighted) and the seat is shown blank MKF does not show anymore the 'A' label On PIP screen: - both bars (Heating and Venting) are shown at '0' level - the seat model is shown blank - the 'A' label is not shown anymore | NOT_RUN | X | X | NOT_RUN | NOT_RUN | NOT_RUN | X | X | NOT_RUN |  | 9
FB.CL.SST.TC | S. Fortunati | F175 | ALL | MKF-NAP-NCL-NIT | NAP-NCL | 2 | NO | F823_Vf6_R7; F874_Vf1_R6 |  | F175_BASE+FSVM | Passenger Seat Zone [Setting:Heating] | Ext. Climate - Override [from WarmUp L2] | yes | WarmUp: L2 | PIP:Venting:L1 | Venting:L1 | KeyON Select Seat 'Heating'/'Venting' section on MKF Select 'Front Passenger' from Zone Selection on MKF Select 'Seat' > 'Heating/Venting' section on PIP Select 'Passenger' from Zone Selection on PIP Extended Climate for Passenger Seat : ON (Partial - only Heating) NIT::[BH].NIT_VEHICLE_SETUP_2.NIT_PassengerExtendedClimate = 0x1 (SeatHeating) 'A' label is shown on PIP and MKF NCL is requiring Passenger Seat Heating at 2nd-level NCL::[BH].SETUP_NCL.PassengerExtendedClimate = 0x4 (ActiveSeatHeating) NCL::[BH].STATUS_NCL.NCL_FrontPassengerHeating = 0x2 (Heat_Level2) NCL::[BH].STATUS_NCL.NCL_PassengerFans = 0x0 (Not Active) NAP is activating HEATING at 2nd Level NAP::[BH].SETUP_NAP2.FrontPassengerHeating = 0x2 (Heat_Level2) NAP::[BH].SETUP_NAP2.PassengerFans = 0x0 (Not_active) | 1. Perform a swipe left/right or a tap to select "1" level on Seat Venting from PIP | 1. NIT sends command after user action: NIT::[BH].COMMAND_NIT_TO_NAG_NAP2.PassengerFans = 0x1 (Fan_level_1) NCL, because of user override command, deactivates Extended Climate for Passenger Seat: NCL::[BH].SETUP_NCL.PassengerExtendedClimate = 0x0 (ReqOFF) NCL::[BH].STATUS_NCL.NCL_FrontPassengerHeating = 0x0 (Not Active) NCL::[BH].STATUS_NCL.NCL_PassengerFans = 0x0 (Not Active) NAP actuates the user request: 1st-level venting on passenger seat NAP::[BH].SETUP_NAP2.PassengerFans = 0x1 (Fan_level_1) [NAP should first listen to NCL for Ext.Climated deactivation and then remember the NIT command and actuate it] MKF update graphics (blue bar for 1st level and blue arrows are shown) MKF does not show anymore the 'A' label On PIP screen: - the bar is at 1st level of Venting - on the seat model: blue arrows are shown - the 'A' label is not shown anymore | NOT_RUN | X | X | NOT_RUN | NOT_RUN | NOT_RUN | X | X | NOT_RUN |  | 17
FB.CL.SST.TC | S. Fortunati | F175 | ALL | MKF-NAP-NCL-NIT | NAP-NCL | 2 | NO | F823_Vf6_R7; F874_Vf1_R6 |  | F175_BASE+FSVM | Passenger Seat Zone [Setting:Heating] | Ext. Climate - Override [from WarmUp L2] | yes | WarmUp: L2 | PIP:Venting:L2 | Venting:L2 | KeyON Select Seat 'Heating'/'Venting' section on MKF Select 'Front Passenger' from Zone Selection on MKF Select 'Seat' > 'Heating/Venting' section on PIP Select 'Passenger' from Zone Selection on PIP Extended Climate for Passenger Seat : ON (Partial - only Heating) NIT::[BH].NIT_VEHICLE_SETUP_2.NIT_PassengerExtendedClimate = 0x1 (SeatHeating) 'A' label is shown on PIP and MKF NCL is requiring Passenger Seat Heating at 2nd-level NCL::[BH].SETUP_NCL.PassengerExtendedClimate = 0x4 (ActiveSeatHeating) NCL::[BH].STATUS_NCL.NCL_FrontPassengerHeating = 0x2 (Heat_Level2) NCL::[BH].STATUS_NCL.NCL_PassengerFans = 0x0 (Not Active) NAP is activating HEATING at 2nd Level NAP::[BH].SETUP_NAP2.FrontPassengerHeating = 0x2 (Heat_Level2) NAP::[BH].SETUP_NAP2.PassengerFans = 0x0 (Not_active) | 1. Perform a swipe left/right or a tap to select "2" level on Seat Venting from PIP | 1. NIT sends command after user action: NIT::[BH].COMMAND_NIT_TO_NAG_NAP2.PassengerFans = 0x2 (Fan_level_2) NCL, because of user override command, deactivates Extended Climate for Passenger Seat: NCL::[BH].SETUP_NCL.PassengerExtendedClimate = 0x0 (ReqOFF) NCL::[BH].STATUS_NCL.NCL_FrontPassengerHeating = 0x0 (Not Active) NCL::[BH].STATUS_NCL.NCL_PassengerFans = 0x0 (Not Active) NAP actuates the user request: 2nd-level venting on passenger seat NAP::[BH].SETUP_NAP2.PassengerFans = 0x2 (Fan_level_2) [NAP should first listen to NCL for Ext.Climated deactivation and then remember the NIT command and actuate it] MKF update graphics (blue bar for 2nd level and blue arrows are shown) MKF does not show anymore the 'A' label On PIP screen: - the bar is at 2nd level of Venting - on the seat model: blue arrows are shown - the 'A' label is not shown anymore | NOT_RUN | X | X | NOT_RUN | NOT_RUN | NOT_RUN | X | X | NOT_RUN |  | 21
FB.CL.SST.TC | S. Fortunati | F175 | ALL | MKF-NAP-NCL-NIT | NAP-NCL | 2 | NO | F823_Vf6_R7; F874_Vf1_R6 |  | F175_BASE+FSVM | Passenger Seat Zone [Setting:Heating] | Ext. Climate - Override [from WarmUp L2] | yes | WarmUp: L2 | PIP:Venting:L3 | Venting:L3 | KeyON Select Seat 'Heating'/'Venting' section on MKF Select 'Front Passenger' from Zone Selection on MKF Select 'Seat' > 'Heating/Venting' section on PIP Select 'Passenger' from Zone Selection on PIP Extended Climate for Passenger Seat : ON (Partial - only Heating) NIT::[BH].NIT_VEHICLE_SETUP_2.NIT_PassengerExtendedClimate = 0x1 (SeatHeating) 'A' label is shown on PIP and MKF NCL is requiring Passenger Seat Heating at 2nd-level NCL::[BH].SETUP_NCL.PassengerExtendedClimate = 0x4 (ActiveSeatHeating) NCL::[BH].STATUS_NCL.NCL_FrontPassengerHeating = 0x2 (Heat_Level2) NCL::[BH].STATUS_NCL.NCL_PassengerFans = 0x0 (Not Active) NAP is activating HEATING at 2nd Level NAP::[BH].SETUP_NAP2.FrontPassengerHeating = 0x2 (Heat_Level2) NAP::[BH].SETUP_NAP2.PassengerFans = 0x0 (Not_active) | 1. Perform a swipe left/right or a tap to select "3" level on Seat Venting from PIP | 1. NIT sends command after user action: NIT::[BH].COMMAND_NIT_TO_NAG_NAP2.PassengerFans = 3(Fan_level_3) NCL, because of user override command, deactivates Extended Climate for Passenger Seat: NCL::[BH].SETUP_NCL.PassengerExtendedClimate = 0x0 (ReqOFF) NCL::[BH].STATUS_NCL.NCL_FrontPassengerHeating = 0x0 (Not Active) NCL::[BH].STATUS_NCL.NCL_PassengerFans = 0x0 (Not Active) NAP actuates the user request: 3rd-level venting on passenger seat NAP::[BH].SETUP_NAP2.PassengerFans = 3(Fan_level_3) [NAP should first listen to NCL for Ext.Climated deactivation and then remember the NIT command and actuate it] MKF update graphics (blue bar for 3rd level and blue arrows are shown) MKF does not show anymore the 'A' label On PIP screen: - the bar is at 3rd level of Venting - on the seat model: blue arrows are shown - the 'A' label is not shown anymore | NOT_RUN | X | X | NOT_RUN | NOT_RUN | NOT_RUN | X | X | NOT_RUN |  | 16
FB.CL.SST.TC | S. Fortunati | F175 | ALL | MKF-NAP-NCL-NIT | NAP-NCL | 2 | NO | F823_Vf6_R7; F874_Vf1_R6 |  | F175_BASE+FSVM | Passenger Seat Zone [Setting:Heating] | Ext. Climate - Override [from WarmUp L2] | yes | WarmUp: L2 | PIP:Venting:OFF | Venting:OFF | KeyON Select Seat 'Heating'/'Venting' section on MKF Select 'Front Passenger' from Zone Selection on MKF Select 'Seat' > 'Heating/Venting' section on PIP Select 'Passenger' from Zone Selection on PIP Extended Climate for Passenger Seat : ON (Partial - only Heating) NIT::[BH].NIT_VEHICLE_SETUP_2.NIT_PassengerExtendedClimate = 0x1 (SeatHeating) 'A' label is shown on PIP and MKF NCL is requiring Passenger Seat Heating at 2nd-level NCL::[BH].SETUP_NCL.PassengerExtendedClimate = 0x4 (ActiveSeatHeating) NCL::[BH].STATUS_NCL.NCL_FrontPassengerHeating = 0x2 (Heat_Level2) NCL::[BH].STATUS_NCL.NCL_PassengerFans = 0x0 (Not Active) NAP is activating HEATING at 2nd Level NAP::[BH].SETUP_NAP2.FrontPassengerHeating = 0x2 (Heat_Level2) NAP::[BH].SETUP_NAP2.PassengerFans = 0x0 (Not_active) | 1. Perform a swipe left/right or a tap to select "OFF" level on Seat Venting from PIP | 1. NIT sends command after user action: NIT::[BH].COMMAND_NIT_TO_NAG_NAP2.FrontPassengerHeating = 0x0 (Not_active) NIT::[BH].COMMAND_NIT_TO_NAG_NAP2.PassengerFans = 0x0 (Not_active) NCL, because of user override command, deactivates Extended Climate for Passenger Seat: NCL::[BH].SETUP_NCL.PassengerExtendedClimate = 0x0 (ReqOFF) NCL::[BH].STATUS_NCL.NCL_FrontPassengerHeating = 0x0 (Not Active) NCL::[BH].STATUS_NCL.NCL_PassengerFans = 0x0 (Not Active) NAP actuates the user request: switch off the heating on passenger seat NAP::[BH].SETUP_NAP2.FrontPassengerHeating = 0x0 (Not_active) Venting still OFF: NAP::[BH].SETUP_NAP2.PassengerFans = 0x0 (Not_active) [NAP should first listen to NCL for Ext.Climated deactivation and then remember the NIT command and actuate it] MKF update graphics (no level highlighted) and the seat is shown blank MKF does not show anymore the 'A' label On PIP screen: - both bars (Heating and Venting) are shown at '0' level - the seat model is shown blank - the 'A' label is not shown anymore | NOT_RUN | X | X | NOT_RUN | NOT_RUN | NOT_RUN | X | X | NOT_RUN |  | 7
- | - | - | - | - | - | - | - | - | - | - | Passenger Seat Zone [Setting:Heating] | Ext. Climate - Override [from WarmUp L3] | yes | - | - | - | [11 empty] | - | bar: MKF to RSR
FB.CL.SST.TC | S. Fortunati | F175 | ALL | MKF-NAP-NCL-NIT | NAP-NCL | 2 | NO | F823_Vf6_R7; F874_Vf1_R6 |  | ALL | Passenger Seat Zone [Setting:Heating] | Ext. Climate - Override [from WarmUp L3] | yes | WarmUp: L3 | MKF:Heating:L1 | Heating:L1 | KeyON Select Seat 'Heating'/'Venting' section on MKF Select 'Front Passenger' from Zone Selection on MKF Select 'Seat' > 'Heating/Venting' section on PIP Select 'Passenger' from Zone Selection on PIP Extended Climate for Passenger Seat : ON (Partial - only Heating) NIT::[BH].NIT_VEHICLE_SETUP_2.NIT_PassengerExtendedClimate = 0x1 (SeatHeating) 'A' label is shown on PIP and MKF NCL is requiring Passenger Seat Heating at 3rd-level NCL::[BH].SETUP_NCL.PassengerExtendedClimate = 0x4 (ActiveSeatHeating) NCL::[BH].STATUS_NCL.NCL_FrontPassengerHeating = 0x3 (Heat_Level3) NCL::[BH].STATUS_NCL.NCL_PassengerFans = 0x0 (Not Active) NAP is activating HEATING at 3rd Level NAP::[BH].SETUP_NAP2.FrontPassengerHeating = 0x3 (Heat_Level3) NAP::[BH].SETUP_NAP2.PassengerFans = 0x0 (Not_active) | 1. Perform a knob rotation to select "1" level on Seat Heating from MKF | 1. MKF sends command after user action: MKF::[BH].COMMAND_MKF_TO_NAG_NAP.FrontPassengerHeating = 0x1 (Heat_level_1) NCL, because of user override command, deactivates Extended Climate for Passenger Seat: NCL::[BH].SETUP_NCL.PassengerExtendedClimate = 0x0 (ReqOFF) NCL::[BH].STATUS_NCL.NCL_FrontPassengerHeating = 0x0 (Not Active) NCL::[BH].STATUS_NCL.NCL_PassengerFans = 0x0 (Not Active) NAP actuates the user request: 1st-level heating on passenger seat NAP::[BH].SETUP_NAP2.FrontPassengerHeating = 0x1 (Heat_level_1) [NAP should first listen to NCL for Ext.Climated deactivation and then remember the MKF command and actuate it] MKF update graphics (red bar for 1st level and red arrows are shown) MKF does not show anymore the 'A' label On PIP screen: - the bar is at 1st level of Heating - on the seat model: red arrows are shown - the 'A' label is not shown anymore | NOT_RUN | X | X | NOT_RUN | NOT_RUN | NOT_RUN | X | X | NOT_RUN |  | 7
FB.CL.SST.TC | S. Fortunati | F175 | ALL | MKF-NAP-NCL-NIT | NAP-NCL | 2 | NO | F823_Vf6_R7; F874_Vf1_R6 |  | ALL | Passenger Seat Zone [Setting:Heating] | Ext. Climate - Override [from WarmUp L3] | yes | WarmUp: L3 | MKF:Heating:L2 | Heating:L2 | KeyON Select Seat 'Heating'/'Venting' section on MKF Select 'Front Passenger' from Zone Selection on MKF Select 'Seat' > 'Heating/Venting' section on PIP Select 'Passenger' from Zone Selection on PIP Extended Climate for Passenger Seat : ON (Partial - only Heating) NIT::[BH].NIT_VEHICLE_SETUP_2.NIT_PassengerExtendedClimate = 0x1 (SeatHeating) 'A' label is shown on PIP and MKF NCL is requiring Passenger Seat Heating at 3rd-level NCL::[BH].SETUP_NCL.PassengerExtendedClimate = 0x4 (ActiveSeatHeating) NCL::[BH].STATUS_NCL.NCL_FrontPassengerHeating = 0x3 (Heat_Level3) NCL::[BH].STATUS_NCL.NCL_PassengerFans = 0x0 (Not Active) NAP is activating HEATING at 3rd Level NAP::[BH].SETUP_NAP2.FrontPassengerHeating = 0x3 (Heat_Level3) NAP::[BH].SETUP_NAP2.PassengerFans = 0x0 (Not_active) | 1. Perform a knob rotation to select "2" level on Seat Heating from MKF | 1. MKF sends command after user action: MKF::[BH].COMMAND_MKF_TO_NAG_NAP.FrontPassengerHeating = 0x2 (Heat_level_2) NCL, because of user override command, deactivates Extended Climate for Passenger Seat: NCL::[BH].SETUP_NCL.PassengerExtendedClimate = 0x0 (ReqOFF) NCL::[BH].STATUS_NCL.NCL_FrontPassengerHeating = 0x0 (Not Active) NCL::[BH].STATUS_NCL.NCL_PassengerFans = 0x0 (Not Active) NAP actuates the user request: 2nd-level heating on passenger seat NAP::[BH].SETUP_NAP2.FrontPassengerHeating = 0x2 (Heat_level_2) [NAP should first listen to NCL for Ext.Climated deactivation and then remember the MKF command and actuate it] MKF update graphics (red bar for 2nd level and red arrows are shown) MKF does not show anymore the 'A' label On PIP screen: - the bar is at 2nd level of Heating - on the seat model: red arrows are shown - the 'A' label is not shown anymore | NOT_RUN | X | X | NOT_RUN | NOT_RUN | NOT_RUN | X | X | NOT_RUN |  | 9
FB.CL.SST.TC | S. Fortunati | F175 | ALL | MKF-NAP-NCL-NIT | - | - | NO | F823_Vf6_R7; F874_Vf1_R6 |  | - | Passenger Seat Zone [Setting:Heating] | Ext. Climate - Override [from WarmUp L3] | no(non possible) | WarmUp: L3 | MKF:Heating:L3 | Ext Climate:ON | KeyON Select Seat 'Heating'/'Venting' section on MKF Select 'Front Passenger' from Zone Selection on MKF Select 'Seat' > 'Heating/Venting' section on PIP Select 'Passenger' from Zone Selection on PIP Extended Climate for Passenger Seat : ON (Partial - only Heating) NIT::[BH].NIT_VEHICLE_SETUP_2.NIT_PassengerExtendedClimate = 0x1 (SeatHeating) 'A' label is shown on PIP and MKF NCL is requiring Passenger Seat Heating at 3rd-level NCL::[BH].SETUP_NCL.PassengerExtendedClimate = 0x4 (ActiveSeatHeating) NCL::[BH].STATUS_NCL.NCL_FrontPassengerHeating = 0x3 (Heat_Level3) NCL::[BH].STATUS_NCL.NCL_PassengerFans = 0x0 (Not Active) NAP is activating HEATING at 3rd Level NAP::[BH].SETUP_NAP2.FrontPassengerHeating = 0x3 (Heat_Level3) NAP::[BH].SETUP_NAP2.PassengerFans =0x0 (Not_active) | 1. Perform a knob rotation to select "3" level on Seat Heating from MKF | 1. MKF sends command after user action: MKF::[BH].COMMAND_MKF_TO_NAG_NAP.FrontPassengerHeating = 0x3 (Heat_level_3) NCL, since user command is the same of current status, does not deactivate Extended Climate NCL::[BH].SETUP_NCL.PassengerExtendedClimate = 0x4 (ActiveSeatHeating) NCL::[BH].STATUS_NCL.NCL_FrontPassengerHeating = 0x3 (Heat_Level3) NCL::[BH].STATUS_NCL.NCL_PassengerFans = 0x0 (Not Active) NAP keeps actuating NCL request - Heating at 3rd level NAP::[BH].SETUP_NAP2.FrontPassengerHeating = 0x3 (Heat_Level3) NAP::[BH].SETUP_NAP2.PassengerFans = 0x0 (Not_active) MKF does not change graphics (red bar for 3rd level and red arrows are shown) MKF still shows the 'A' label On PIP screen, graphics are not updated - the bar is at 3rd level of Heating - on the seat model: red arrows are shown - the 'A' label is shown | NOT_RUN | X | X | NOT_RUN | NOT_RUN | NOT_RUN | X | X | NOT_RUN
FB.CL.SST.TC | S. Fortunati | F175 | ALL | MKF-NAP-NCL-NIT | NAP-NCL | 2 | NO | F823_Vf6_R7; F874_Vf1_R6 |  | ALL | Passenger Seat Zone [Setting:Heating] | Ext. Climate - Override [from WarmUp L3] | yes | WarmUp: L3 | MKF:OFF | Heating:OFF | KeyON Select Seat 'Heating'/'Venting' section on MKF Select 'Front Passenger' from Zone Selection on MKF Select 'Seat' > 'Heating/Venting' section on PIP Select 'Passenger' from Zone Selection on PIP Extended Climate for Passenger Seat : ON (Partial - only Heating) NIT::[BH].NIT_VEHICLE_SETUP_2.NIT_PassengerExtendedClimate = 0x1 (SeatHeating) 'A' label is shown on PIP and MKF NCL is requiring Passenger Seat Heating at 3rd-level NCL::[BH].SETUP_NCL.PassengerExtendedClimate = 0x4 (ActiveSeatHeating) NCL::[BH].STATUS_NCL.NCL_FrontPassengerHeating = 0x3 (Heat_Level3) NCL::[BH].STATUS_NCL.NCL_PassengerFans = 0x0 (Not Active) NAP is activating HEATING at 3rd Level NAP::[BH].SETUP_NAP2.FrontPassengerHeating = 0x3 (Heat_Level3) NAP::[BH].SETUP_NAP2.PassengerFans = 0x0 (Not_active) | 1. Perform a rotation on Knob in order to select "OFF" level on Seat Heating/Venting from MKF | 1. MKF sends command after user action: MKF::[BH].COMMAND_MKF_TO_NAG_NAP.FrontPassengerHeating = 0x0 (Not_active) MKF::[BH].COMMAND_MKF_TO_NAG_NAP.PassengerFans = 0x0 (Not_active) NCL, because of user override command, deactivates Extended Climate for Passenger Seat: NCL::[BH].SETUP_NCL.PassengerExtendedClimate = 0x0 (ReqOFF) NCL::[BH].STATUS_NCL.NCL_FrontPassengerHeating = 0x0 (Not Active) NCL::[BH].STATUS_NCL.NCL_PassengerFans = 0x0 (Not Active) NAP actuates the user request: switch off the heating on passenger seat NAP::[BH].SETUP_NAP2.FrontPassengerHeating = 0x0 (Not_active) Venting still OFF: NAP::[BH].SETUP_NAP2.PassengerFans = 0x0 (Not_active) [NAP should first listen to NCL for Ext.Climated deactivation and then remember the MKF command and actuate it] MKF update graphics (no level highlighted) and the seat is shown blank MKF does not show anymore the 'A' label On PIP screen: - both bars (Heating and Venting) are shown at '0' level - the seat model is shown blank - the 'A' label is not shown anymore | NOT_RUN | X | X | NOT_RUN | NOT_RUN | NOT_RUN | X | X | NOT_RUN |  | 3
FB.CL.SST.TC | S. Fortunati | F175 | ALL | MKF-NAP-NCL-NIT | NAP-NCL | 2 | NO | F823_Vf6_R7; F874_Vf1_R6 |  | F175_BASE+FSVM | Passenger Seat Zone [Setting:Heating] | Ext. Climate - Override [from WarmUp L3] | yes | WarmUp: L3 | MKF:Venting:L1 | Venting:L1 | KeyON Select Seat 'Heating'/'Venting' section on MKF Select 'Front Passenger' from Zone Selection on MKF Select 'Seat' > 'Heating/Venting' section on PIP Select 'Passenger' from Zone Selection on PIP Extended Climate for Passenger Seat : ON (Partial - only Heating) NIT::[BH].NIT_VEHICLE_SETUP_2.NIT_PassengerExtendedClimate = 0x1 (SeatHeating) 'A' label is shown on PIP and MKF NCL is requiring Passenger Seat Heating at 3rd-level NCL::[BH].SETUP_NCL.PassengerExtendedClimate = 0x4 (ActiveSeatHeating) NCL::[BH].STATUS_NCL.NCL_FrontPassengerHeating = 0x3 (Heat_Level3) NCL::[BH].STATUS_NCL.NCL_PassengerFans = 0x0 (Not Active) NAP is activating HEATING at 3rd Level NAP::[BH].SETUP_NAP2.FrontPassengerHeating = 0x3 (Heat_Level3) NAP::[BH].SETUP_NAP2.PassengerFans = 0x0 (Not_active) | 1. Perform a knob rotation to select "1" level on Seat Venting from MKF | 1. MKF sends command after user action: MKF::[BH].COMMAND_MKF_TO_NAG_NAP.PassengerFans = 0x1 (Fan_level_1) NCL, because of user override command, deactivates Extended Climate for Passenger Seat: NCL::[BH].SETUP_NCL.PassengerExtendedClimate = 0x0 (ReqOFF) NCL::[BH].STATUS_NCL.NCL_FrontPassengerHeating = 0x0 (Not Active) NCL::[BH].STATUS_NCL.NCL_PassengerFans = 0x0 (Not Active) NAP actuates the user request: 1st-level venting on passenger seat NAP::[BH].SETUP_NAP2.PassengerFans = 0x1 (Fan_level_1) [NAP should first listen to NCL for Ext.Climated deactivation and then remember the MKF command and actuate it] MKF update graphics (blue bar for 1st level and blue arrows are shown) MKF does not show anymore the 'A' label On PIP screen: - the bar is at 1st level of Venting - on the seat model: blue arrows are shown - the 'A' label is not shown anymore | NOT_RUN | X | X | NOT_RUN | NOT_RUN | NOT_RUN | X | X | NOT_RUN |  | 12
FB.CL.SST.TC | S. Fortunati | F175 | ALL | MKF-NAP-NCL-NIT | NAP-NCL | 2 | NO | F823_Vf6_R7; F874_Vf1_R6 |  | F175_BASE+FSVM | Passenger Seat Zone [Setting:Heating] | Ext. Climate - Override [from WarmUp L3] | yes | WarmUp: L3 | MKF:Venting:L2 | Venting:L2 | KeyON Select Seat 'Heating'/'Venting' section on MKF Select 'Front Passenger' from Zone Selection on MKF Select 'Seat' > 'Heating/Venting' section on PIP Select 'Passenger' from Zone Selection on PIP Extended Climate for Passenger Seat : ON (Partial - only Heating) NIT::[BH].NIT_VEHICLE_SETUP_2.NIT_PassengerExtendedClimate = 0x1 (SeatHeating) 'A' label is shown on PIP and MKF NCL is requiring Passenger Seat Heating at 3rd-level NCL::[BH].SETUP_NCL.PassengerExtendedClimate = 0x4 (ActiveSeatHeating) NCL::[BH].STATUS_NCL.NCL_FrontPassengerHeating = 0x3 (Heat_Level3) NCL::[BH].STATUS_NCL.NCL_PassengerFans = 0x0 (Not Active) NAP is activating HEATING at 3rd Level NAP::[BH].SETUP_NAP2.FrontPassengerHeating = 0x3 (Heat_Level3) NAP::[BH].SETUP_NAP2.PassengerFans = 0x0 (Not_active) | 1. Perform a knob rotation to select "2" level on Seat Venting from MKF | 1. MKF sends command after user action: MKF::[BH].COMMAND_MKF_TO_NAG_NAP.PassengerFans = 2(Fan_level_2) NCL, because of user override command, deactivates Extended Climate for Passenger Seat: NCL::[BH].SETUP_NCL.PassengerExtendedClimate = 0x0 (ReqOFF) NCL::[BH].STATUS_NCL.NCL_FrontPassengerHeating = 0x0 (Not Active) NCL::[BH].STATUS_NCL.NCL_PassengerFans = 0x0 (Not Active) NAP actuates the user request: 2nd-level venting on passenger seat NAP::[BH].SETUP_NAP2.PassengerFans = 0x2 (Fan_level_2) [NAP should first listen to NCL for Ext.Climated deactivation and then remember the MKF command and actuate it] MKF update graphics (blue bar for 2nd level and blue arrows are shown) MKF does not show anymore the 'A' label On PIP screen: - the bar is at 2nd level of Venting - on the seat model: blue arrows are shown - the 'A' label is not shown anymore | NOT_RUN | X | X | NOT_RUN | NOT_RUN | NOT_RUN | X | X | NOT_RUN |  | 0
FB.CL.SST.TC | S. Fortunati | F175 | ALL | MKF-NAP-NCL-NIT | NAP-NCL | 2 | NO | F823_Vf6_R7; F874_Vf1_R6 |  | F175_BASE+FSVM | Passenger Seat Zone [Setting:Heating] | Ext. Climate - Override [from WarmUp L3] | yes | WarmUp: L3 | MKF:Venting:L3 | Venting:L3 | KeyON Select Seat 'Heating'/'Venting' section on MKF Select 'Front Passenger' from Zone Selection on MKF Select 'Seat' > 'Heating/Venting' section on PIP Select 'Passenger' from Zone Selection on PIP Extended Climate for Passenger Seat : ON (Partial - only Heating) NIT::[BH].NIT_VEHICLE_SETUP_2.NIT_PassengerExtendedClimate = 0x1 (SeatHeating) 'A' label is shown on PIP and MKF NCL is requiring Passenger Seat Heating at 3rd-level NCL::[BH].SETUP_NCL.PassengerExtendedClimate = 0x4 (ActiveSeatHeating) NCL::[BH].STATUS_NCL.NCL_FrontPassengerHeating = 0x3 (Heat_Level3) NCL::[BH].STATUS_NCL.NCL_PassengerFans = 0x0 (Not Active) NAP is activating HEATING at 3rd Level NAP::[BH].SETUP_NAP2.FrontPassengerHeating = 0x3 (Heat_Level3) NAP::[BH].SETUP_NAP2.PassengerFans = 0x0 (Not_active) | 1. Perform a knob rotation to select "3" level on Seat Venting from MKF | 1. MKF sends command after user action: MKF::[BH].COMMAND_MKF_TO_NAG_NAP.PassengerFans = 0x3 (Fan_level_3) NCL, because of user override command, deactivates Extended Climate for Passenger Seat: NCL::[BH].SETUP_NCL.PassengerExtendedClimate = 0x0 (ReqOFF) NCL::[BH].STATUS_NCL.NCL_FrontPassengerHeating = 0x0 (Not Active) NCL::[BH].STATUS_NCL.NCL_PassengerFans = 0x0 (Not Active) NAP actuates the user request: 3rd-level venting on passenger seat NAP::[BH].SETUP_NAP2.PassengerFans = 3(Fan_level_3) [NAP should first listen to NCL for Ext.Climated deactivation and then remember the MKF command and actuate it] MKF update graphics (blue bar for 3rd level and blue arrows are shown) MKF does not show anymore the 'A' label On PIP screen: - the bar is at 3rd level of Venting - on the seat model: blue arrows are shown - the 'A' label is not shown anymore | NOT_RUN | X | X | NOT_RUN | NOT_RUN | NOT_RUN | X | X | NOT_RUN |  | 16
FB.CL.SST.TC | S. Fortunati | F175 | ALL | MKF-NAP-NCL-NIT | - | - | NO | F823_Vf6_R7; F874_Vf1_R6 |  | - | Passenger Seat Zone [Setting:Heating] | Ext. Climate - Override [from WarmUp L3] | no(del-doppia) | WarmUp: L3 | MKF:OFF(doppia) | Venting:OFF | come sopra | 1. Perform a rotation on Knob in order to select "OFF" level on Seat Heating/Venting from MKF | 1. MKF sends command after user action: MKF::[BH].COMMAND_MKF_TO_NAG_NAP.FrontPassengerHeating = 0x0 (Not_active) MKF::[BH].COMMAND_MKF_TO_NAG_NAP.PassengerFans =0(Not_active) NCL, because of user override command, deactivate Extended Climate for that zone: NCL::[BH].SETUP_NCL.PassengerExtendedClimate = 0x0 (ReqOFF) NCL::[BH].STATUS_NCL.NCL_FrontPassengerHeating = 0x0 (Not Active) NCL::[BH].STATUS_NCL.NCL_PassengerFans = 0x0 (Not Active) NAP actuates the user request: switch off the heating on passenger seat NAP::[BH].SETUP_NAP2.FrontPassengerHeating =0x0 (Not_active) Venting still OFF: NAP::[BH].SETUP_NAP2.PassengerFans =0x0 (Not_active) [NAP shall first listen to NCL for Ext.Climated deactivation and then remember the MKF command and actuate it] MKF update graphics (no level highlighted) and the seat is shown blank MKF does not show anymore the 'A' label On PIP screen: - both bars (Heating and Venting) are shown at '0' level - the seat model is shown blank - the 'A' label is not shown anymore | NOT_RUN | X | X | NOT_RUN | NOT_RUN | NOT_RUN | X | X | NOT_RUN
FB.CL.SST.TC | S. Fortunati | F175 | ALL | MKF-NAP-NCL-NIT | NAP-NCL | 2 | NO | F823_Vf6_R7; F874_Vf1_R6 |  | ALL | Passenger Seat Zone [Setting:Heating] | Ext. Climate - Override [from WarmUp L3] | yes | WarmUp: L3 | PIP:Heating:L1 | Heating:L1 | KeyON Select Seat 'Heating'/'Venting' section on MKF Select 'Front Passenger' from Zone Selection on MKF Select 'Seat' > 'Heating/Venting' section on PIP Select 'Passenger' from Zone Selection on PIP Extended Climate for Passenger Seat : ON (Partial - only Heating) NIT::[BH].NIT_VEHICLE_SETUP_2.NIT_PassengerExtendedClimate = 0x1 (SeatHeating) 'A' label is shown on PIP and MKF NCL is requiring Passenger Seat Heating at 3rd-level NCL::[BH].SETUP_NCL.PassengerExtendedClimate = 0x4 (ActiveSeatHeating) NCL::[BH].STATUS_NCL.NCL_FrontPassengerHeating = 0x3 (Heat_Level3) NCL::[BH].STATUS_NCL.NCL_PassengerFans = 0x0 (Not Active) NAP is activating HEATING at 3rd Level NAP::[BH].SETUP_NAP2.FrontPassengerHeating = 0x3 (Heat_Level3) NAP::[BH].SETUP_NAP2.PassengerFans = 0x0 (Not_active) | 1. Perform a swipe left/right or a tap to select "1" level on Seat Heating from PIP | 1. NIT sends command after user action: NIT::[BH].COMMAND_NIT_TO_NAG_NAP2.FrontPassengerHeating = 0x1 (Heat_level_1) NCL, because of user override command, deactivates Extended Climate for Passenger Seat: NCL::[BH].SETUP_NCL.PassengerExtendedClimate = 0x0 (ReqOFF) NCL::[BH].STATUS_NCL.NCL_FrontPassengerHeating = 0x0 (Not Active) NCL::[BH].STATUS_NCL.NCL_PassengerFans = 0x0 (Not Active) NAP actuates the user request: 1st-level heating on passenger seat NAP::[BH].SETUP_NAP2.FrontPassengerHeating = 0x1 (Heat_level_1) [NAP should first listen to NCL for Ext.Climated deactivation and then remember the NIT command and actuate it] MKF update graphics (red bar for 1st level and red arrows are shown) MKF does not show anymore the 'A' label On PIP screen: - the bar is at 1st level of Heating - on the seat model: red arrows are shown - the 'A' label is not shown anymore | NOT_RUN | X | X | NOT_RUN | NOT_RUN | NOT_RUN | X | X | NOT_RUN |  | 16
FB.CL.SST.TC | S. Fortunati | F175 | ALL | MKF-NAP-NCL-NIT | NAP-NCL | 2 | NO | F823_Vf6_R7; F874_Vf1_R6 |  | ALL | Passenger Seat Zone [Setting:Heating] | Ext. Climate - Override [from WarmUp L3] | yes | WarmUp: L3 | PIP:Heating:L2 | Heating:L2 | KeyON Select Seat 'Heating'/'Venting' section on MKF Select 'Front Passenger' from Zone Selection on MKF Select 'Seat' > 'Heating/Venting' section on PIP Select 'Passenger' from Zone Selection on PIP Extended Climate for Passenger Seat : ON (Partial - only Heating) NIT::[BH].NIT_VEHICLE_SETUP_2.NIT_PassengerExtendedClimate = 0x1 (SeatHeating) 'A' label is shown on PIP and MKF NCL is requiring Passenger Seat Heating at 3rd-level NCL::[BH].SETUP_NCL.PassengerExtendedClimate = 0x4 (ActiveSeatHeating) NCL::[BH].STATUS_NCL.NCL_FrontPassengerHeating = 0x3 (Heat_Level3) NCL::[BH].STATUS_NCL.NCL_PassengerFans = 0x0 (Not Active) NAP is activating HEATING at 3rd Level NAP::[BH].SETUP_NAP2.FrontPassengerHeating = 0x3 (Heat_Level3) NAP::[BH].SETUP_NAP2.PassengerFans = 0x0 (Not_active) | 1. Perform a swipe left/right or a tap to select "2" level on Seat Heating from PIP | 1. NIT sends command after user action: NIT::[BH].COMMAND_NIT_TO_NAG_NAP2.FrontPassengerHeating = 0x2 (Heat_level_2) NCL, because of user override command, deactivates Extended Climate for Passenger Seat: NCL::[BH].SETUP_NCL.PassengerExtendedClimate = 0x0 (ReqOFF) NCL::[BH].STATUS_NCL.NCL_FrontPassengerHeating = 0x0 (Not Active) NCL::[BH].STATUS_NCL.NCL_PassengerFans = 0x0 (Not Active) NAP actuates the user request: 2nd-level heating on passenger seat NAP::[BH].SETUP_NAP2.FrontPassengerHeating = 0x2 (Heat_level_2) [NAP should first listen to NCL for Ext.Climated deactivation and then remember the NIT command and actuate it] MKF update graphics (red bar for 2nd level and red arrows are shown) MKF does not show anymore the 'A' label On PIP screen: - the bar is at 2nd level of Heating - on the seat model: red arrows are shown - the 'A' label is not shown anymore | NOT_RUN | X | X | NOT_RUN | NOT_RUN | NOT_RUN | X | X | NOT_RUN |  | 8
FB.CL.SST.TC | S. Fortunati | F175 | ALL | MKF-NAP-NCL-NIT | NAP-NCL | 2 | NO | F823_Vf6_R7; F874_Vf1_R6 |  | ALL | Passenger Seat Zone [Setting:Heating] | Ext. Climate - Override [from WarmUp L3] | yes | WarmUp: L3 | PIP:Heating:L3 | Ext Climate:ON | KeyON Select Seat 'Heating'/'Venting' section on MKF Select 'Front Passenger' from Zone Selection on MKF Select 'Seat' > 'Heating/Venting' section on PIP Select 'Passenger' from Zone Selection on PIP Extended Climate for Passenger Seat : ON (Partial - only Heating) NIT::[BH].NIT_VEHICLE_SETUP_2.NIT_PassengerExtendedClimate = 0x1 (SeatHeating) 'A' label is shown on PIP and MKF NCL is requiring Passenger Seat Heating at 3rd-level NCL::[BH].SETUP_NCL.PassengerExtendedClimate = 0x4 (ActiveSeatHeating) NCL::[BH].STATUS_NCL.NCL_FrontPassengerHeating = 0x3 (Heat_Level3) NCL::[BH].STATUS_NCL.NCL_PassengerFans = 0x0 (Not Active) NAP is activating HEATING at 3rd Level NAP::[BH].SETUP_NAP2.FrontPassengerHeating = 0x3 (Heat_Level3) NAP::[BH].SETUP_NAP2.PassengerFans = 0x0 (Not_active) | 1. Perform a swipe left/right or a tap to select "3" level on Seat Heating from PIP | 1. NIT sends command after user action: NIT::[BH].COMMAND_NIT_TO_NAG_NAP2.FrontPassengerHeating = 0x3 (Heat_level_3) NCL, since user command is the same of current status, does not deactivate Extended Climate NCL::[BH].SETUP_NCL.PassengerExtendedClimate = 0x4 (ActiveSeatHeating) NCL::[BH].STATUS_NCL.NCL_FrontPassengerHeating = 0x3 (Heat_Level3) NCL::[BH].STATUS_NCL.NCL_PassengerFans = 0x0 (Not Active) NAP keeps actuating NCL request - Heating at 3rd level NAP::[BH].SETUP_NAP2.FrontPassengerHeating = 0x3 (Heat_Level3) NAP::[BH].SETUP_NAP2.PassengerFans = 0x0 (Not_active) MKF does not change graphics (red bar for 3rd level and red arrows are shown) MKF still shows the 'A' label On PIP screen, graphics are not updated - the bar is at 3rd level of Heating - on the seat model: red arrows are shown - the 'A' label is shown | NOT_RUN | X | X | NOT_RUN | NOT_RUN | NOT_RUN | X | X | NOT_RUN |  | 11
FB.CL.SST.TC | S. Fortunati | F175 | ALL | MKF-NAP-NCL-NIT | NAP-NCL | 2 | NO | F823_Vf6_R7; F874_Vf1_R6 |  | ALL | Passenger Seat Zone [Setting:Heating] | Ext. Climate - Override [from WarmUp L3] | yes | WarmUp: L3 | PIP:Heating:OFF | Heating:OFF | KeyON Select Seat 'Heating'/'Venting' section on MKF Select 'Front Passenger' from Zone Selection on MKF Select 'Seat' > 'Heating/Venting' section on PIP Select 'Passenger' from Zone Selection on PIP Extended Climate for Passenger Seat : ON (Partial - only Heating) NIT::[BH].NIT_VEHICLE_SETUP_2.NIT_PassengerExtendedClimate = 0x1 (SeatHeating) 'A' label is shown on PIP and MKF NCL is requiring Passenger Seat Heating at 3rd-level NCL::[BH].SETUP_NCL.PassengerExtendedClimate = 0x4 (ActiveSeatHeating) NCL::[BH].STATUS_NCL.NCL_FrontPassengerHeating = 0x3 (Heat_Level3) NCL::[BH].STATUS_NCL.NCL_PassengerFans = 0x0 (Not Active) NAP is activating HEATING at 3rd Level NAP::[BH].SETUP_NAP2.FrontPassengerHeating = 0x3 (Heat_Level3) NAP::[BH].SETUP_NAP2.PassengerFans = 0x0 (Not_active) | 1. Perform a swipe left/right or a tap to select "OFF" level on Seat Heating from PIP | 1. NIT sends command after user action: NIT::[BH].COMMAND_NIT_TO_NAG_NAP2.FrontPassengerHeating = 0x0 (Not_active) NIT::[BH].COMMAND_NIT_TO_NAG_NAP2.PassengerFans = 0x0 (Not_active) NCL, because of user override command, deactivates Extended Climate for Passenger Seat: NCL::[BH].SETUP_NCL.PassengerExtendedClimate = 0x0 (ReqOFF) NCL::[BH].STATUS_NCL.NCL_FrontPassengerHeating = 0x0 (Not Active) NCL::[BH].STATUS_NCL.NCL_PassengerFans = 0x0 (Not Active) NAP actuates the user request: switch off the heating on passenger seat NAP::[BH].SETUP_NAP2.FrontPassengerHeating = 0x0 (Not_active) Venting still OFF: NAP::[BH].SETUP_NAP2.PassengerFans = 0x0 (Not_active) [NAP should first listen to NCL for Ext.Climated deactivation and then remember the NIT command and actuate it] MKF update graphics (no level highlighted) and the seat is shown blank MKF does not show anymore the 'A' label On PIP screen: - both bars (Heating and Venting) are shown at '0' level - the seat model is shown blank - the 'A' label is not shown anymore | NOT_RUN | X | X | NOT_RUN | NOT_RUN | NOT_RUN | X | X | NOT_RUN |  | 23
FB.CL.SST.TC | S. Fortunati | F175 | ALL | MKF-NAP-NCL-NIT | NAP-NCL | 2 | NO | F823_Vf6_R7; F874_Vf1_R6 |  | F175_BASE+FSVM | Passenger Seat Zone [Setting:Heating] | Ext. Climate - Override [from WarmUp L3] | yes | WarmUp: L3 | PIP:Venting:L1 | Venting:L1 | KeyON Select Seat 'Heating'/'Venting' section on MKF Select 'Front Passenger' from Zone Selection on MKF Select 'Seat' > 'Heating/Venting' section on PIP Select 'Passenger' from Zone Selection on PIP Extended Climate for Passenger Seat : ON (Partial - only Heating) NIT::[BH].NIT_VEHICLE_SETUP_2.NIT_PassengerExtendedClimate = 0x1 (SeatHeating) 'A' label is shown on PIP and MKF NCL is requiring Passenger Seat Heating at 3rd-level NCL::[BH].SETUP_NCL.PassengerExtendedClimate = 0x4 (ActiveSeatHeating) NCL::[BH].STATUS_NCL.NCL_FrontPassengerHeating = 0x3 (Heat_Level3) NCL::[BH].STATUS_NCL.NCL_PassengerFans = 0x0 (Not Active) NAP is activating HEATING at 3rd Level NAP::[BH].SETUP_NAP2.FrontPassengerHeating = 0x3 (Heat_Level3) NAP::[BH].SETUP_NAP2.PassengerFans = 0x0 (Not_active) | 1. Perform a swipe left/right or a tap to select "1" level on Seat Venting from PIP | 1. NIT sends command after user action: NIT::[BH].COMMAND_NIT_TO_NAG_NAP2.PassengerFans = 0x1 (Fan_level_1) NCL, because of user override command, deactivates Extended Climate for Passenger Seat: NCL::[BH].SETUP_NCL.PassengerExtendedClimate = 0x0 (ReqOFF) NCL::[BH].STATUS_NCL.NCL_FrontPassengerHeating = 0x0 (Not Active) NCL::[BH].STATUS_NCL.NCL_PassengerFans = 0x0 (Not Active) NAP actuates the user request: 1st-level venting on passenger seat NAP::[BH].SETUP_NAP2.PassengerFans = 0x1 (Fan_level_1) [NAP should first listen to NCL for Ext.Climated deactivation and then remember the NIT command and actuate it] MKF update graphics (blue bar for 1st level and blue arrows are shown) MKF does not show anymore the 'A' label On PIP screen: - the bar is at 1st level of Venting - on the seat model: blue arrows are shown - the 'A' label is not shown anymore | NOT_RUN | X | X | NOT_RUN | NOT_RUN | NOT_RUN | X | X | NOT_RUN |  | 17
FB.CL.SST.TC | S. Fortunati | F175 | ALL | MKF-NAP-NCL-NIT | Integration | 2 | NO | F823_Vf6_R7; F874_Vf1_R6 |  | F175_BASE+FSVM | Passenger Seat Zone [Setting:Heating] | Ext. Climate - Override [from WarmUp L3] | yes | WarmUp: L3 | PIP:Venting:L2 | Venting:L2 | KeyON Select Seat 'Heating'/'Venting' section on MKF Select 'Front Passenger' from Zone Selection on MKF Select 'Seat' > 'Heating/Venting' section on PIP Select 'Passenger' from Zone Selection on PIP Extended Climate for Passenger Seat : ON (Partial - only Heating) NIT::[BH].NIT_VEHICLE_SETUP_2.NIT_PassengerExtendedClimate = 0x1 (SeatHeating) 'A' label is shown on PIP and MKF NCL is requiring Passenger Seat Heating at 3rd-level NCL::[BH].SETUP_NCL.PassengerExtendedClimate = 0x4 (ActiveSeatHeating) NCL::[BH].STATUS_NCL.NCL_FrontPassengerHeating = 0x3 (Heat_Level3) NCL::[BH].STATUS_NCL.NCL_PassengerFans = 0x0 (Not Active) NAP is activating HEATING at 3rd Level NAP::[BH].SETUP_NAP2.FrontPassengerHeating = 0x3 (Heat_Level3) NAP::[BH].SETUP_NAP2.PassengerFans = 0x0 (Not_active) | 1. Perform a swipe left/right or a tap to select "2" level on Seat Venting from PIP | 1. NIT sends command after user action: NIT::[BH].COMMAND_NIT_TO_NAG_NAP2.PassengerFans = 0x2 (Fan_level_2) NCL, because of user override command, deactivates Extended Climate for Passenger Seat: NCL::[BH].SETUP_NCL.PassengerExtendedClimate = 0x0 (ReqOFF) NCL::[BH].STATUS_NCL.NCL_FrontPassengerHeating = 0x0 (Not Active) NCL::[BH].STATUS_NCL.NCL_PassengerFans = 0x0 (Not Active) NAP actuates the user request: 2nd-level venting on passenger seat NAP::[BH].SETUP_NAP2.PassengerFans = 0x2 (Fan_level_2) [NAP should first listen to NCL for Ext.Climated deactivation and then remember the NIT command and actuate it] MKF update graphics (blue bar for 2nd level and blue arrows are shown) MKF does not show anymore the 'A' label On PIP screen: - the bar is at 2nd level of Venting - on the seat model: blue arrows are shown - the 'A' label is not shown anymore | NOT_RUN | X | X | NOT_RUN | NOT_RUN | NOT_RUN | X | X | NOT_RUN |  | 4
FB.CL.SST.TC | S. Fortunati | F175 | ALL | MKF-NAP-NCL-NIT | NAP-NCL | 2 | NO | F823_Vf6_R7; F874_Vf1_R6 |  | F175_BASE+FSVM | Passenger Seat Zone [Setting:Heating] | Ext. Climate - Override [from WarmUp L3] | yes | WarmUp: L3 | PIP:Venting:L3 | Venting:L3 | KeyON Select Seat 'Heating'/'Venting' section on MKF Select 'Front Passenger' from Zone Selection on MKF Select 'Seat' > 'Heating/Venting' section on PIP Select 'Passenger' from Zone Selection on PIP Extended Climate for Passenger Seat : ON (Partial - only Heating) NIT::[BH].NIT_VEHICLE_SETUP_2.NIT_PassengerExtendedClimate = 0x1 (SeatHeating) 'A' label is shown on PIP and MKF NCL is requiring Passenger Seat Heating at 3rd-level NCL::[BH].SETUP_NCL.PassengerExtendedClimate = 0x4 (ActiveSeatHeating) NCL::[BH].STATUS_NCL.NCL_FrontPassengerHeating = 0x3 (Heat_Level3) NCL::[BH].STATUS_NCL.NCL_PassengerFans = 0x0 (Not Active) NAP is activating HEATING at 3rd Level NAP::[BH].SETUP_NAP2.FrontPassengerHeating = 0x3 (Heat_Level3) NAP::[BH].SETUP_NAP2.PassengerFans = 0x0 (Not_active) | 1. Perform a swipe left/right or a tap to select "3" level on Seat Venting from PIP | 1. NIT sends command after user action: NIT::[BH].COMMAND_NIT_TO_NAG_NAP2.PassengerFans = 3(Fan_level_3) NCL, because of user override command, deactivates Extended Climate for Passenger Seat: NCL::[BH].SETUP_NCL.PassengerExtendedClimate = 0x0 (ReqOFF) NCL::[BH].STATUS_NCL.NCL_FrontPassengerHeating = 0x0 (Not Active) NCL::[BH].STATUS_NCL.NCL_PassengerFans = 0x0 (Not Active) NAP actuates the user request: 3rd-level venting on passenger seat NAP::[BH].SETUP_NAP2.PassengerFans = 3(Fan_level_3) [NAP should first listen to NCL for Ext.Climated deactivation and then remember the NIT command and actuate it] MKF update graphics (blue bar for 3rd level and blue arrows are shown) MKF does not show anymore the 'A' label On PIP screen: - the bar is at 3rd level of Venting - on the seat model: blue arrows are shown - the 'A' label is not shown anymore | NOT_RUN | X | X | NOT_RUN | NOT_RUN | NOT_RUN | X | X | NOT_RUN |  | 13
FB.CL.SST.TC | S. Fortunati | F175 | ALL | MKF-NAP-NCL-NIT | NAP-NCL | 2 | NO | F823_Vf6_R7; F874_Vf1_R6 |  | F175_BASE+FSVM | Passenger Seat Zone [Setting:Heating] | Ext. Climate - Override [from WarmUp L3] | yes | WarmUp: L3 | PIP:Venting:OFF | Venting:OFF | KeyON Select Seat 'Heating'/'Venting' section on MKF Select 'Front Passenger' from Zone Selection on MKF Select 'Seat' > 'Heating/Venting' section on PIP Select 'Passenger' from Zone Selection on PIP Extended Climate for Passenger Seat : ON (Partial - only Heating) NIT::[BH].NIT_VEHICLE_SETUP_2.NIT_PassengerExtendedClimate = 0x1 (SeatHeating) 'A' label is shown on PIP and MKF NCL is requiring Passenger Seat Heating at 3rd-level NCL::[BH].SETUP_NCL.PassengerExtendedClimate = 0x4 (ActiveSeatHeating) NCL::[BH].STATUS_NCL.NCL_FrontPassengerHeating = 0x3 (Heat_Level3) NCL::[BH].STATUS_NCL.NCL_PassengerFans = 0x0 (Not Active) NAP is activating HEATING at 3rd Level NAP::[BH].SETUP_NAP2.FrontPassengerHeating = 0x3 (Heat_Level3) NAP::[BH].SETUP_NAP2.PassengerFans = 0x0 (Not_active) | 1. Perform a swipe left/right or a tap to select "OFF" level on Seat Venting from PIP | 1. NIT sends command after user action: NIT::[BH].COMMAND_NIT_TO_NAG_NAP2.FrontPassengerHeating = 0x0 (Not_active) NIT::[BH].COMMAND_NIT_TO_NAG_NAP2.PassengerFans = 0x0 (Not_active) NCL, because of user override command, deactivates Extended Climate for Passenger Seat: NCL::[BH].SETUP_NCL.PassengerExtendedClimate = 0x0 (ReqOFF) NCL::[BH].STATUS_NCL.NCL_FrontPassengerHeating = 0x0 (Not Active) NCL::[BH].STATUS_NCL.NCL_PassengerFans = 0x0 (Not Active) NAP actuates the user request: switch off the heating on passenger seat NAP::[BH].SETUP_NAP2.FrontPassengerHeating = 0x0 (Not_active) Venting still OFF: NAP::[BH].SETUP_NAP2.PassengerFans = 0x0 (Not_active) [NAP should first listen to NCL for Ext.Climated deactivation and then remember the NIT command and actuate it] MKF update graphics (no level highlighted) and the seat is shown blank MKF does not show anymore the 'A' label On PIP screen: - both bars (Heating and Venting) are shown at '0' level - the seat model is shown blank - the 'A' label is not shown anymore | NOT_RUN | X | X | NOT_RUN | NOT_RUN | NOT_RUN | X | X | NOT_RUN |  | 4
- | - | - | - | - | - | - | - | - | - | - | Passenger Seat Zone [Setting:Venting] | - | yes | - | - | - | Setting Passenger Seat : Venting Only | [10 empty] | - | bar: MKF to RSR
- | - | - | - | - | - | - | - | - | - | - | Passenger Seat Zone [Setting:Venting] | Ext. Climate - WarmUp | yes | - | - | - | [11 empty] | - | bar: MKF to RSR
FB.CL.SST.TC | S. Fortunati | F175 | ALL | MKF-NAP-NCL-NIT | Integration | 2 | NO | F823_Vf6_R7; F874_Vf1_R6 |  | F175_BASE+FSVM | Passenger Seat Zone [Setting:Venting] | Ext. Climate - WarmUp | yes | WarmUp/CoolDown: OFF | SeatTemp:decrease | WarmUp:OFF | KeyON Select 'Seat Heating/Venting' section on MKF Select 'Front Passenger' from Zone Selection on MKF Select 'Seat' >Heating/Venting' section on PIP Select 'Front Passenger' from Zone Selection on PIP Extended Climate for Passenger Seat : ON (Partial - only Venting) NIT::[BH].NIT_VEHICLE_SETUP_2.NIT_PassengerExtendedClimate = 0x2 (SeatVenting) 'A' label is shown on PIP and MKF Internal NCL temperature is below threshold : WarmUp strategy can be activated InternalTemp < Thr_Cabin_WarmUp [18 °C] Passenger Seat Temperature is above threshold for WarmUp strategy activation NAP::[BH].SETUP_NAP2.Psngr_SeatTemperature > Thr_Seat_WarmUp [25°C] NCL is not requiring Passenger Seat Heating/Venting NCL::[BH].SETUP_NCL.PassengerExtendedClimate = 0x0 (ReqOFF) NCL::[BH].STATUS_NCL.NCL_FrontPassengerHeating = 0x0 (Not Active) NCL::[BH].STATUS_NCL.NCL_PassengerFans = 0x0 (Not Active) Passenger Seat Heating and Venting: OFF NAP::[BH].SETUP_NAP2.FrontPassengerHeating = 0x0 (Not_active) NAP::[BH].SETUP_NAP2.PassengerFans = 0x0 (Not_active) | 1. decrease Passenger seat temperature until NCL requires heating (at level 1) | 1. Extended Climate is ON, but WarmUp strategy is deactivated by setting: No matter how much you decrease the Passenger seat temperature, NCL shall not require Passenger Seat Heating NCL::[BH].SETUP_NCL.PassengerExtendedClimate = 0x0 (ReqOFF) NCL::[BH].STATUS_NCL.NCL_FrontPassengerHeating = 0x0 (Not Active) NCL::[BH].STATUS_NCL.NCL_PassengerFans = 0x0 (Not Active) Passenger Heating: OFF NAP::[BH].SETUP_NAP2.FrontPassengerHeating = 0x0 (Not_active) NAP::[BH].SETUP_NAP2.PassengerFans = 0x0 (Not_active) MKF do not update graphics (no level highlighted) and the seat is shown blank MKF still shows the 'A' label On PIP screen, graphics are not updated - both bars (Heating and Venting) are shown at '0' level - the seat model is shown blank - the 'A' label is shown | NOT_RUN | X | X | NOT_RUN | NOT_RUN | NOT_RUN | X | X | NOT_RUN |  | 3
FB.CL.SST.TC | S. Fortunati | F175 | ALL | MKF-NAP-NCL-NIT | NCL | 2 | NO | F823_Vf6_R7; F874_Vf1_R6 |  | F175_BASE+FSVM | Passenger Seat Zone [Setting:Venting] | Ext. Climate - WarmUp | yes | WarmUp/CoolDown: OFF | NCLTemp:decrease | WarmUp:OFF | KeyON Select 'Seat Heating/Venting' section on MKF Select 'Front Passenger' from Zone Selection on MKF Select 'Seat' >Heating/Venting' section on PIP Select 'Front Passenger' from Zone Selection on PIP Extended Climate for Passenger Seat : ON (Partial - only Venting) NIT::[BH].NIT_VEHICLE_SETUP_2.NIT_PassengerExtendedClimate = 0x2 (SeatVenting) 'A' label is shown on PIP and MKF Internal NCL temperature is above threshold : WarmUp strategy cannot be activated InternalTemp > Thr_Cabin_WarmUp [18 °C] So, NCL is not requiring Passenger Seat Heating/Venting NCL::[BH].SETUP_NCL.PassengerExtendedClimate = 0x0 (ReqOFF) NCL::[BH].STATUS_NCL.NCL_FrontPassengerHeating = 0x0 (Not Active) NCL::[BH].STATUS_NCL.NCL_PassengerFans = 0x0 (Not Active) Passenger Seat Heating and Venting: OFF NAP::[BH].SETUP_NAP2.FrontPassengerHeating = 0x0 (Not_active) NAP::[BH].SETUP_NAP2.PassengerFans = 0x0 (Not_active) | 1. decrease NCL internal temperature, until it gets < Thr_Cabin_WarmUp [18 °C] | 1. Extended Climate is ON, but WarmUp strategy is deactivated by setting: No matter how much you decrease NCL internal temperature, NCL shall not require Passenger Seat Heating NCL::[BH].SETUP_NCL.PassengerExtendedClimate = 0x0 (ReqOFF) NCL::[BH].STATUS_NCL.NCL_FrontPassengerHeating = 0x0 (Not Active) NCL::[BH].STATUS_NCL.NCL_PassengerFans = 0x0 (Not Active) Passenger Heating: OFF NAP::[BH].SETUP_NAP2.FrontPassengerHeating = 0x0 (Not_active) NAP::[BH].SETUP_NAP2.PassengerFans = 0x0 (Not_active) MKF do not update graphics (no level highlighted) and the seat is shown blank MKF still shows the 'A' label On PIP screen, graphics are not updated - both bars (Heating and Venting) are shown at '0' level - the seat model is shown blank - the 'A' label is shown | NOT_RUN | X | X | NOT_RUN | NOT_RUN | NOT_RUN | X | X | NOT_RUN |  | 10
- | - | - | - | - | - | - | - | - | - | - | Passenger Seat Zone [Setting:Venting] | Ext. Climate - Cooldown | yes | - | - | - | [11 empty] | - | bar: MKF to RSR
FB.CL.SST.TC | S. Fortunati | F175 | ALL | MKF-NAP-NCL-NIT | Integration | 2 | NO | F823_Vf6_R7; F874_Vf1_R6 |  | F175_BASE+FSVM | Passenger Seat Zone [Setting:Venting] | Ext. Climate - Cooldown | yes | WarmUp/CoolDown: OFF | SeatTemp:encrease | CoolDown:L1 | KeyON Select 'Seat Heating/Venting' section on MKF Select 'Front Passenger' from Zone Selection on MKF Select 'Seat' >Heating/Venting' section on PIP Select 'Front Passenger' from Zone Selection on PIP Extended Climate for Passenger Seat : ON (Partial - only Venting) NIT::[BH].NIT_VEHICLE_SETUP_2.NIT_PassengerExtendedClimate = 0x2 (SeatVenting) 'A' label is shown on PIP and MKF Internal NCL temperature is above threshold : CoolDown strategy can be activated InternalTemp > Thr_Cabin_CoolDown [22 °C] Passenger Seat Temperature is below threshold for CoolDown strategy activation NAP::[BH].SETUP_NAP2.Psngr_SeatTemperature < Thr_Seat_CoolDown [35°C] NCL is not requiring Passenger Seat Heating/Venting NCL::[BH].SETUP_NCL.PassengerExtendedClimate = 0x0 (ReqOFF) NCL::[BH].STATUS_NCL.NCL_FrontPassengerHeating = 0x0 (Not Active) NCL::[BH].STATUS_NCL.NCL_PassengerFans = 0x0 (Not Active) Passenger Seat Heating and Venting: OFF NAP::[BH].SETUP_NAP2.FrontPassengerHeating = 0x0 (Not_active) NAP::[BH].SETUP_NAP2.PassengerFans = 0x0 (Not_active) | 1. encrease Passenger seat temperature until NCL requires venting (at level 1) | 1. NAP::[BH].SETUP_NAP2.Psngr_SeatTemperature encrease Extended Climate is ON: NCL requires venting according to the value of an internal variable (T_prev_NAP) During this test, NCL requires VENTING on Passenger Seat at first level NCL::[BH].STATUS_NCL.NCL_FrontPassengerHeating = 0x5 (ActiveSeatVenting) NCL::[BH].STATUS_NCL.NCL_PassengerFans = 0x1 (Fan_Level1) NAP activates the 1st-level venting on Passenger Seat NAP::[BH].SETUP_NAP2.PassengerFans = 0x1 (Fan level 1) MKF update graphics (blue bar for 1st level and blue arrows are shown) MKF still show the 'A' label On PIP screen: - the bar is at 1st level of Venting - on the seat model: blue arrows are shown - the 'A' label is still shown | NOT_RUN | X | X | NOT_RUN | NOT_RUN | NOT_RUN | X | X | NOT_RUN |  | 3
FB.CL.SST.TC | S. Fortunati | F175 | ALL | MKF-NAP-NCL-NIT | NAP-NCL | 2 | NO | F823_Vf6_R7; F874_Vf1_R6 |  | F175_BASE+FSVM | Passenger Seat Zone [Setting:Venting] | Ext. Climate - Cooldown | yes | WarmUp/CoolDown: OFF | SeatTemp:encrease | CoolDown:L2 | KeyON Select 'Seat Heating/Venting' section on MKF Select 'Front Passenger' from Zone Selection on MKF Select 'Seat' >Heating/Venting' section on PIP Select 'Front Passenger' from Zone Selection on PIP Extended Climate for Passenger Seat : ON (Partial - only Venting) NIT::[BH].NIT_VEHICLE_SETUP_2.NIT_PassengerExtendedClimate = 0x2 (SeatVenting) 'A' label is shown on PIP and MKF Internal NCL temperature is above threshold : CoolDown strategy can be activated InternalTemp > Thr_Cabin_CoolDown [22 °C] Passenger Seat Temperature is below threshold for CoolDown strategy activation NAP::[BH].SETUP_NAP2.Psngr_SeatTemperature < Thr_Seat_CoolDown [35°C] NCL is not requiring Passenger Seat Heating/Venting NCL::[BH].SETUP_NCL.PassengerExtendedClimate = 0x0 (ReqOFF) NCL::[BH].STATUS_NCL.NCL_FrontPassengerHeating = 0x0 (Not Active) NCL::[BH].STATUS_NCL.NCL_PassengerFans = 0x0 (Not Active) Passenger Seat Heating and Venting: OFF NAP::[BH].SETUP_NAP2.FrontPassengerHeating = 0x0 (Not_active) NAP::[BH].SETUP_NAP2.PassengerFans = 0x0 (Not_active) | 1. encrease Passenger seat temperature until NCL requires venting (at level 2) | 1. NAP::[BH].SETUP_NAP2.Psngr_SeatTemperature encrease Extended Climate is ON: NCL requires venting according to the value of an internal variable (T_prev_NAP) During this test, NCL requires VENTING on Passenger Seat at 2nd-Level NCL::[BH].SETUP_NCL.PassengerExtendedClimate = 0x5 (ActiveSeatVenting) NCL::[BH].STATUS_NCL.NCL_PassengerFans = 0x2 (Fan_Level2) NAP activates VENTING at 2nd-Level NAP::[BH].SETUP_NAP2.PassengerFans = 0x2 (Fan_Level2) MKF update graphics (blue bar for 2nd level and blue arrows are shown) MKF still show the 'A' label On PIP screen: - the bar is at 2nd level of Venting - on the seat model: blue arrows are shown - the 'A' label is still shown | NOT_RUN | X | X | NOT_RUN | NOT_RUN | NOT_RUN | X | X | NOT_RUN |  | 25
FB.CL.SST.TC | S. Fortunati | F175 | ALL | MKF-NAP-NCL-NIT | NAP-NCL | 2 | NO | F823_Vf6_R7; F874_Vf1_R6 |  | F175_BASE+FSVM | Passenger Seat Zone [Setting:Venting] | Ext. Climate - Cooldown | yes | WarmUp/CoolDown: OFF | SeatTemp:encrease | CoolDown:L3 | KeyON Select 'Seat Heating/Venting' section on MKF Select 'Front Passenger' from Zone Selection on MKF Select 'Seat' >Heating/Venting' section on PIP Select 'Front Passenger' from Zone Selection on PIP Extended Climate for Passenger Seat : ON (Partial - only Venting) NIT::[BH].NIT_VEHICLE_SETUP_2.NIT_PassengerExtendedClimate = 0x2 (SeatVenting) 'A' label is shown on PIP and MKF Internal NCL temperature is above threshold : CoolDown strategy can be activated InternalTemp > Thr_Cabin_CoolDown [22 °C] Passenger Seat Temperature is below threshold for CoolDown strategy activation NAP::[BH].SETUP_NAP2.Psngr_SeatTemperature < Thr_Seat_CoolDown [35°C] NCL is not requiring Passenger Seat Heating/Venting NCL::[BH].SETUP_NCL.PassengerExtendedClimate = 0x0 (ReqOFF) NCL::[BH].STATUS_NCL.NCL_FrontPassengerHeating = 0x0 (Not Active) NCL::[BH].STATUS_NCL.NCL_PassengerFans = 0x0 (Not Active) Passenger Seat Heating and Venting: OFF NAP::[BH].SETUP_NAP2.FrontPassengerHeating = 0x0 (Not_active) NAP::[BH].SETUP_NAP2.PassengerFans = 0x0 (Not_active) | 1. encrease Passenger seat temperature until NCL requires venting (at level 3) | 1. NAP::[BH].SETUP_NAP2.Psngr_SeatTemperature encrease Extended Climate is ON: NCL requires venting according to the value of an internal variable (T_prev_NAP) During this test, NCL requires VENTING on Passenger Seat at 3rd Level NCL::[BH].SETUP_NCL.PassengerExtendedClimate = 0x5 (ActiveSeatVenting) NCL::[BH].STATUS_NCL.NCL_PassengerFans = 0x3 (Fan_Level3) NAP activates the 3rd-Level venting on Passenger Seat NAP::[BH].SETUP_NAP2.PassengerFans = 0x3 (Fan_Level3) MKF update graphics (blue bar for 3rd level and blue arrows are shown) MKF still show the 'A' label On PIP screen: - the bar is at 3rd level of Venting - on the seat model: blue arrows are shown - the 'A' label is still shown | NOT_RUN | X | X | NOT_RUN | NOT_RUN | NOT_RUN | X | X | NOT_RUN |  | 5
FB.CL.SST.TC | S. Fortunati | F175 | ALL | MKF-NAP-NCL-NIT | NCL | 2 | NO | F823_Vf6_R7; F874_Vf1_R6 |  | F175_BASE+FSVM | Passenger Seat Zone [Setting:Venting] | Ext. Climate - Cooldown | yes | CoolDown: L1 | NCLTemp:encrease | CoolDown:OFF | KeyON Select 'Seat Heating/Venting' section on MKF Select 'Front Passenger' from Zone Selection on MKF Select 'Seat' >Heating/Venting' section on PIP Select 'Front Passenger' from Zone Selection on PIP Extended Climate for Passenger Seat : ON (Partial - only Venting) NIT::[BH].NIT_VEHICLE_SETUP_2.NIT_PassengerExtendedClimate = 0x2 (SeatVenting) 'A' label is shown on PIP and MKF Internal NCL temperature is above threshold : CoolDown strategy can be activated InternalTemp > Thr_Cabin_CoolDown [22 °C] Passenger Seat Temperature is set to a value that make NCL requires Passenger Seat Venting at 1st-level NCL::[BH].SETUP_NCL.PassengerExtendedClimate = 0x3 (ReqALL) NCL::[BH].STATUS_NCL.NCL_FrontPassengerHeating = 0x5 (ActiveSeatVenting) NCL::[BH].STATUS_NCL.NCL_PassengerFans = 0x1 (Fan_Level1) NAP is activating Venting at 1st Level NAP::[BH].SETUP_NAP2.FrontPassengerHeating = 0x0 (Not_active) NAP::[BH].SETUP_NAP2.PassengerFans = 0x1 (Fan level 1) | 1. decrease NCL internal temperature, until it gets < Thr_Cabin_CoolDown [22 °C] | 1. InternalTemp < Thr_Cabin_CoolDown [22 °C] Extended Climate is ON but now Internal NCL temperature is below threshold: CoolDown strategy deactivated NCL stops requiring Passenger Seat Venting NCL::[BH].SETUP_NCL.PassengerExtendedClimate = 0x0 (ReqOFF) NCL::[BH].STATUS_NCL.NCL_FrontPassengerHeating = 0x0 (Not Active) NCL::[BH].STATUS_NCL.NCL_PassengerFans = 0x0 (Not Active) Passenger Seat Heating and Venting: OFF NAP::[BH].SETUP_NAP2.FrontPassengerHeating = 0x0 (Not_active) NAP::[BH].SETUP_NAP2.PassengerFans = 0x0 (Not_active) MKF updates graphics (no level highlighted) and the seat is shown blank MKF still shows the 'A' label On PIP screen, graphics are not updated - both bars (Heating and Venting) are shown at '0' level - the seat model is shown blank - the 'A' label is shown | NOT_RUN | X | X | NOT_RUN | NOT_RUN | NOT_RUN | X | X | NOT_RUN |  | 14
FB.CL.SST.TC | S. Fortunati | F175 | ALL | MKF-NAP-NCL-NIT | NCL | 2 | NO | F823_Vf6_R7; F874_Vf1_R6 |  | F175_BASE+FSVM | Passenger Seat Zone [Setting:Venting] | Ext. Climate - Cooldown | yes | WarmUp/CoolDown: OFF | NCLTemp:decrease | CoolDown:L1 | KeyON Select 'Seat Heating/Venting' section on MKF Select 'Front Passenger' from Zone Selection on MKF Select 'Seat' >Heating/Venting' section on PIP Select 'Front Passenger' from Zone Selection on PIP Extended Climate for Passenger Seat : ON (Partial - only Venting) NIT::[BH].NIT_VEHICLE_SETUP_2.NIT_PassengerExtendedClimate = 0x2 (SeatVenting) 'A' label is shown on PIP and MKF Internal NCL temperature is below threshold : CoolDown strategy cannot be activated InternalTemp < Thr_Cabin_CoolDown [22 °C] So, NCL is not requiring Passenger Seat Heating/Venting NCL::[BH].SETUP_NCL.PassengerExtendedClimate = 0x0 (ReqOFF) NCL::[BH].STATUS_NCL.NCL_FrontPassengerHeating = 0x0 (Not Active) NCL::[BH].STATUS_NCL.NCL_PassengerFans = 0x0 (Not Active) Passenger Seat Heating and Venting: OFF NAP::[BH].SETUP_NAP2.FrontPassengerHeating = 0x0 (Not_active) NAP::[BH].SETUP_NAP2.PassengerFans = 0x0 (Not_active) | 1. encrease NCL internal temperature, until it gets > Thr_Cabin_CoolDown [22 °C] | 1. InternalTemp > Thr_Cabin_CoolDown [22 °C] Extended Climate is ON and now Internal NCL temperature is above threshold for CoolDown strategy activation NCL reads NAP::[BH].SETUP_NAP2.Psngr_SeatTemperature and according to the value of an internal variable (T_target_NAP), it requires Venting on Passenger Seat at 1st Level NCL::[BH].STATUS_NCL.NCL_FrontPassengerHeating = 0x5 (ActiveSeatVenting) NCL::[BH].STATUS_NCL.NCL_PassengerFans = 0x1 (Fan_Level1) NAP activates VENTING at 1st Level NAP::[BH].SETUP_NAP2.PassengerFans = 0x1 (Fan level 1) MKF update graphics (blue bar for 1st level and blue arrows are shown) MKF still show the 'A' label On PIP screen: - the bar is at 1st level of Venting - on the seat model: blue arrows are shown - the 'A' label is still shown | NOT_RUN | X | X | NOT_RUN | NOT_RUN | NOT_RUN | X | X | NOT_RUN |  | 3
FB.CL.SST.TC | S. Fortunati | F175 | ALL | MKF-NAP-NCL-NIT | NCL | 2 | NO | F823_Vf6_R7; F874_Vf1_R6 |  | F175_BASE+FSVM | Passenger Seat Zone [Setting:Venting] | Ext. Climate - Cooldown | yes | CoolDown: L2 | NCLTemp:encrease | CoolDown:OFF | KeyON Select 'Seat Heating/Venting' section on MKF Select 'Front Passenger' from Zone Selection on MKF Select 'Seat' >Heating/Venting' section on PIP Select 'Front Passenger' from Zone Selection on PIP Extended Climate for Passenger Seat : ON (Partial - only Venting) NIT::[BH].NIT_VEHICLE_SETUP_2.NIT_PassengerExtendedClimate = 0x2 (SeatVenting) 'A' label is shown on PIP and MKF Internal NCL temperature is above threshold : CoolDown strategy can be activated InternalTemp > Thr_Cabin_CoolDown [22 °C] Passenger Seat Temperature is set to a value that make NCL requires Passenger Seat Venting at 2nd-level NCL::[BH].SETUP_NCL.PassengerExtendedClimate = 0x5 (ActiveSeatVenting) NCL::[BH].STATUS_NCL.NCL_FrontPassengerHeating = 0x0 (Not Active) NCL::[BH].STATUS_NCL.NCL_PassengerFans = 0x2 (Fan_Level2) NAP is activating Venting at 2nd Level NAP::[BH].SETUP_NAP2.FrontPassengerHeating = 0x0 (Not_active) NAP::[BH].SETUP_NAP2.PassengerFans = 0x2 (Fan_Level2) | 1. decrease NCL internal temperature, until it gets < Thr_Cabin_CoolDown [22 °C] | 1. InternalTemp < Thr_Cabin_CoolDown [22 °C] Extended Climate is ON but now Internal NCL temperature is above threshold : CoolDown strategy deactivated NCL stops requiring Passenger Seat Venting: NCL::[BH].SETUP_NCL.PassengerExtendedClimate = 0x0 (ReqOFF) NCL::[BH].STATUS_NCL.NCL_FrontPassengerHeating = 0x0 (Not Active) NCL::[BH].STATUS_NCL.NCL_PassengerFans = 0x0 (Not Active) Passenger Seat Heating and Venting: OFF NAP::[BH].SETUP_NAP2.FrontPassengerHeating = 0x0 (Not_active) NAP::[BH].SETUP_NAP2.PassengerFans = 0x0 (Not_active) MKF updates graphics (no level highlighted) and the seat is shown blank MKF still shows the 'A' label On PIP screen, graphics are not updated - both bars (Heating and Venting) are shown at '0' level - the seat model is shown blank - the 'A' label is shown | NOT_RUN | X | X | NOT_RUN | NOT_RUN | NOT_RUN | X | X | NOT_RUN |  | 17
FB.CL.SST.TC | S. Fortunati | F175 | ALL | MKF-NAP-NCL-NIT | NCL | 2 | NO | F823_Vf6_R7; F874_Vf1_R6 |  | F175_BASE+FSVM | Passenger Seat Zone [Setting:Venting] | Ext. Climate - Cooldown | yes | WarmUp/CoolDown: OFF | NCLTemp:decrease | CoolDown:L2 | KeyON Select 'Seat Heating/Venting' section on MKF Select 'Front Passenger' from Zone Selection on MKF Select 'Seat' >Heating/Venting' section on PIP Select 'Front Passenger' from Zone Selection on PIP Extended Climate for Passenger Seat : ON (Partial - only Venting) NIT::[BH].NIT_VEHICLE_SETUP_2.NIT_PassengerExtendedClimate = 0x2 (SeatVenting) 'A' label is shown on PIP and MKF Internal NCL temperature is below threshold : CoolDown strategy cannot be activated InternalTemp < Thr_Cabin_CoolDown [22 °C] So, NCL is not requiring Passenger Seat Heating/Venting NCL::[BH].SETUP_NCL.PassengerExtendedClimate = 0x0 (ReqOFF) NCL::[BH].STATUS_NCL.NCL_FrontPassengerHeating = 0x0 (Not Active) NCL::[BH].STATUS_NCL.NCL_PassengerFans = 0x0 (Not Active) Passenger Seat Heating and Venting: OFF NAP::[BH].SETUP_NAP2.FrontPassengerHeating = 0x0 (Not_active) NAP::[BH].SETUP_NAP2.PassengerFans = 0x0 (Not_active) | 1. encrease NCL internal temperature, until it gets > Thr_Cabin_CoolDown [22 °C] | 1. InternalTemp > Thr_Cabin_CoolDown [22 °C] Extended Climate is ON and now Internal NCL temperature is above threshold for CoolDown strategy activation NCL reads NAP::[BH].SETUP_NAP2.Psngr_SeatTemperature and according to the value of an internal variable (T_target_NAP), it requires Venting on Passenger Seat at 2nd Level NCL::[BH].SETUP_NCL.PassengerExtendedClimate = 0x5 (ActiveSeatVenting) NCL::[BH].STATUS_NCL.NCL_PassengerFans = 0x2 (Fan_Level2) NAP activates VENTING at 2nd Level NAP::[BH].SETUP_NAP2.PassengerFans = 0x2 (Fan_Level2) MKF update graphics (blue bar for 2nd level and blue arrows are shown) MKF still show the 'A' label On PIP screen: - the bar is at 2nd level of Venting - on the seat model: blue arrows are shown - the 'A' label is still shown | NOT_RUN | X | X | NOT_RUN | NOT_RUN | NOT_RUN | X | X | NOT_RUN |  | 12
FB.CL.SST.TC | S. Fortunati | F175 | ALL | MKF-NAP-NCL-NIT | NCL | 2 | NO | F823_Vf6_R7; F874_Vf1_R6 |  | F175_BASE+FSVM | Passenger Seat Zone [Setting:Venting] | Ext. Climate - Cooldown | yes | CoolDown: L3 | NCLTemp:encrease | CoolDown:OFF | KeyON Select 'Seat Heating/Venting' section on MKF Select 'Front Passenger' from Zone Selection on MKF Select 'Seat' >Heating/Venting' section on PIP Select 'Front Passenger' from Zone Selection on PIP Extended Climate for Passenger Seat : ON (Partial - only Venting) NIT::[BH].NIT_VEHICLE_SETUP_2.NIT_PassengerExtendedClimate = 0x2 (SeatVenting) 'A' label is shown on PIP and MKF Internal NCL temperature is above threshold : CoolDown strategy can be activated InternalTemp > Thr_Cabin_CoolDown [22 °C] Passenger Seat Temperature is set to a value that make NCL requires Passenger Seat Venting at 3rd-level NCL::[BH].SETUP_NCL.PassengerExtendedClimate = 0x5 (ActiveSeatVenting) NCL::[BH].STATUS_NCL.NCL_FrontPassengerHeating = 0x0 (Not Active) NCL::[BH].STATUS_NCL.NCL_PassengerFans = 0x3 (Fan_Level3) NAP is activating Venting at 3rd Level NAP::[BH].SETUP_NAP2.FrontPassengerHeating = 0x0 (Not_active) NAP::[BH].SETUP_NAP2.PassengerFans = 0x3 (Fan_Level3) | 1. decrease NCL internal temperature, until it gets < Thr_Cabin_CoolDown [22 °C] | 1. InternalTemp < Thr_Cabin_CoolDown [22 °C] Extended Climate is ON but now Internal NCL temperature is above threshold: CoolDown strategy deactivated NCL stops requiring Passenger Seat Venting: NCL::[BH].SETUP_NCL.PassengerExtendedClimate = 0x0 (ReqOFF) NCL::[BH].STATUS_NCL.NCL_FrontPassengerHeating = 0x0 (Not Active) NCL::[BH].STATUS_NCL.NCL_PassengerFans = 0x0 (Not Active) Passenger Seat Heating and Venting: OFF NAP::[BH].SETUP_NAP2.FrontPassengerHeating = 0x0 (Not_active) NAP::[BH].SETUP_NAP2.PassengerFans = 0x0 (Not_active) MKF updates graphics (no level highlighted) and the seat is shown blank MKF still shows the 'A' label On PIP screen, graphics are not updated - both bars (Heating and Venting) are shown at '0' level - the seat model is shown blank - the 'A' label is shown | NOT_RUN | X | X | NOT_RUN | NOT_RUN | NOT_RUN | X | X | NOT_RUN |  | 1
FB.CL.SST.TC | S. Fortunati | F175 | ALL | MKF-NAP-NCL-NIT | NCL | 2 | NO | F823_Vf6_R7; F874_Vf1_R6 |  | F175_BASE+FSVM | Passenger Seat Zone [Setting:Venting] | Ext. Climate - Cooldown | yes | WarmUp/CoolDown: OFF | NCLTemp:decrease | CoolDown:L3 | KeyON Select 'Seat Heating/Venting' section on MKF Select 'Front Passenger' from Zone Selection on MKF Select 'Seat' >Heating/Venting' section on PIP Select 'Front Passenger' from Zone Selection on PIP Extended Climate for Passenger Seat : ON (Partial - only Venting) NIT::[BH].NIT_VEHICLE_SETUP_2.NIT_PassengerExtendedClimate = 0x2 (SeatVenting) 'A' label is shown on PIP and MKF Internal NCL temperature is below threshold : CoolDown strategy cannot be activated InternalTemp < Thr_Cabin_CoolDown [22 °C] So, NCL is not requiring Passenger Seat Heating/Venting NCL::[BH].SETUP_NCL.PassengerExtendedClimate = 0x0 (ReqOFF) NCL::[BH].STATUS_NCL.NCL_FrontPassengerHeating = 0x0 (Not Active) NCL::[BH].STATUS_NCL.NCL_PassengerFans = 0x0 (Not Active) Passenger Seat Heating and Venting: OFF NAP::[BH].SETUP_NAP2.FrontPassengerHeating = 0x0 (Not_active) NAP::[BH].SETUP_NAP2.PassengerFans = 0x0 (Not_active) | 1. encrease NCL internal temperature, until it gets > Thr_Cabin_CoolDown [22 °C] | 1. InternalTemp > Thr_Cabin_CoolDown [22 °C] Extended Climate is ON and now Internal NCL temperature is above threshold for CoolDown strategy activation NCL reads NAP::[BH].SETUP_NAP2.Psngr_SeatTemperature and according to the value of an internal variable (T_target_NAP), it requires Venting on Passenger Seat at 3rd Level NCL::[BH].SETUP_NCL.PassengerExtendedClimate = 0x5 (ActiveSeatVenting) NCL::[BH].STATUS_NCL.NCL_PassengerFans = 0x3 (Fan_Level3) NAP activates VENTING at 3rd Level NAP::[BH].SETUP_NAP2.PassengerFans = 0x3 (Fan_Level3) MKF update graphics (blue bar for 3rd level and blue arrows are shown) MKF still show the 'A' label On PIP screen: - the bar is at 3rd level of Venting - on the seat model: blue arrows are shown - the 'A' label is still shown | NOT_RUN | X | X | NOT_RUN | NOT_RUN | NOT_RUN | X | X | NOT_RUN |  | 9
- | - | - | - | - | - | - | - | - | - | - | Passenger Seat Zone [Setting:Venting] | Ext. Climate - Override | yes | - | - | - | [11 empty] | - | bar: MKF to RSR
- | - | - | - | - | - | - | - | - | - | - | Passenger Seat Zone [Setting:Venting] | Ext. Climate - Override [from Not Active] | yes | - | - | - | [11 empty] | - | bar: MKF to RSR
FB.CL.SST.TC | S. Fortunati | F175 | ALL | MKF-NAP-NCL-NIT | NAP-NCL | 2 | NO | F823_Vf6_R7; F874_Vf1_R6 |  | F175_BASE+FSVM | Passenger Seat Zone [Setting:Venting] | Ext. Climate - Override [from Not Active] | yes | WarmUp/CoolDown: OFF | MKF:Heating:L1 | Heating:L1 | KeyON Select Seat 'Heating'/'Venting' section on MKF Select 'Front Passenger' from Zone Selection on MKF Select 'Seat' > 'Heating/Venting' section on PIP Select 'Passenger' from Zone Selection on PIP Extended Climate for Passenger Seat : ON (Partial - only Venting) NIT::[BH].NIT_VEHICLE_SETUP_2.NIT_PassengerExtendedClimate = 0x2 (SeatVenting) 'A' label is shown on PIP and MKF NCL is not requiring Passenger Seat Heating/Venting NCL::[BH].SETUP_NCL.PassengerExtendedClimate = 0x0 (ReqOFF) NCL::[BH].STATUS_NCL.NCL_FrontPassengerHeating = 0x0 (Not Active) NCL::[BH].STATUS_NCL.NCL_PassengerFans = 0x0 (Not Active) Passenger Seat Heating and Venting: OFF NAP::[BH].SETUP_NAP2.FrontPassengerHeating = 0x0 (Not_active) NAP::[BH].SETUP_NAP2.PassengerFans = 0x0 (Not_active) | 1. Perform a knob rotation to select "1" level on Seat Heating from MKF | 1. MKF sends command after user action: MKF::[BH].COMMAND_MKF_TO_NAG_NAP.FrontPassengerHeating = 0x1 (Heat_level_1) NCL, because of user override command, deactivates Extended Climate for Passenger Seat: NCL::[BH].SETUP_NCL.PassengerExtendedClimate = 0x0 (ReqOFF) NCL::[BH].STATUS_NCL.NCL_FrontPassengerHeating = 0x0 (Not Active) NCL::[BH].STATUS_NCL.NCL_PassengerFans = 0x0 (Not Active) NAP actuates the user request: 1st-level heating on passenger seat NAP::[BH].SETUP_NAP2.FrontPassengerHeating = 0x1 (Heat_level_1) [NAP should first listen to NCL for Ext.Climated deactivation and then remember the MKF command and actuate it] MKF update graphics (red bar for 1st level and red arrows are shown) MKF does not show anymore the 'A' label On PIP screen: - the bar is at 1st level of Heating - on the seat model: red arrows are shown - the 'A' label is not shown anymore | NOT_RUN | X | X | NOT_RUN | NOT_RUN | NOT_RUN | X | X | NOT_RUN |  | 20
FB.CL.SST.TC | S. Fortunati | F175 | ALL | MKF-NAP-NCL-NIT | NAP-NCL | 2 | NO | F823_Vf6_R7; F874_Vf1_R6 |  | F175_BASE+FSVM | Passenger Seat Zone [Setting:Venting] | Ext. Climate - Override [from Not Active] | yes | WarmUp/CoolDown: OFF | MKF:Heating:L2 | Heating:L2 | KeyON Select Seat 'Heating'/'Venting' section on MKF Select 'Front Passenger' from Zone Selection on MKF Select 'Seat' > 'Heating/Venting' section on PIP Select 'Passenger' from Zone Selection on PIP Extended Climate for Passenger Seat : ON (Partial - only Venting) NIT::[BH].NIT_VEHICLE_SETUP_2.NIT_PassengerExtendedClimate = 0x2 (SeatVenting) 'A' label is shown on PIP and MKF NCL is not requiring Passenger Seat Heating/Venting NCL::[BH].SETUP_NCL.PassengerExtendedClimate = 0x0 (ReqOFF) NCL::[BH].STATUS_NCL.NCL_FrontPassengerHeating = 0x0 (Not Active) NCL::[BH].STATUS_NCL.NCL_PassengerFans = 0x0 (Not Active) Passenger Seat Heating and Venting: OFF NAP::[BH].SETUP_NAP2.FrontPassengerHeating = 0x0 (Not_active) NAP::[BH].SETUP_NAP2.PassengerFans = 0x0 (Not_active) | 1. Perform a knob rotation to select "2" level on Seat Heating from MKF | 1. MKF sends command after user action: MKF::[BH].COMMAND_MKF_TO_NAG_NAP.FrontPassengerHeating = 0x2 (Heat_level_2) NCL, because of user override command, deactivates Extended Climate for Passenger Seat: NCL::[BH].SETUP_NCL.PassengerExtendedClimate = 0x0 (ReqOFF) NCL::[BH].STATUS_NCL.NCL_FrontPassengerHeating = 0x0 (Not Active) NCL::[BH].STATUS_NCL.NCL_PassengerFans = 0x0 (Not Active) NAP actuates the user request: 2nd-level heating on passenger seat NAP::[BH].SETUP_NAP2.FrontPassengerHeating = 0x2 (Heat_level_2) [NAP should first listen to NCL for Ext.Climated deactivation and then remember the MKF command and actuate it] MKF update graphics (red bar for 2nd level and red arrows are shown) MKF does not show anymore the 'A' label On PIP screen: - the bar is at 2nd level of Heating - on the seat model: red arrows are shown - the 'A' label is not shown anymore | NOT_RUN | X | X | NOT_RUN | NOT_RUN | NOT_RUN | X | X | NOT_RUN |  | 21
FB.CL.SST.TC | S. Fortunati | F175 | ALL | MKF-NAP-NCL-NIT | NAP-NCL | 2 | NO | F823_Vf6_R7; F874_Vf1_R6 |  | F175_BASE+FSVM | Passenger Seat Zone [Setting:Venting] | Ext. Climate - Override [from Not Active] | yes | WarmUp/CoolDown: OFF | MKF:Heating:L3 | Heating:L3 | KeyON Select Seat 'Heating'/'Venting' section on MKF Select 'Front Passenger' from Zone Selection on MKF Select 'Seat' > 'Heating/Venting' section on PIP Select 'Passenger' from Zone Selection on PIP Extended Climate for Passenger Seat : ON (Partial - only Venting) NIT::[BH].NIT_VEHICLE_SETUP_2.NIT_PassengerExtendedClimate = 0x2 (SeatVenting) 'A' label is shown on PIP and MKF NCL is not requiring Passenger Seat Heating/Venting NCL::[BH].SETUP_NCL.PassengerExtendedClimate = 0x0 (ReqOFF) NCL::[BH].STATUS_NCL.NCL_FrontPassengerHeating = 0x0 (Not Active) NCL::[BH].STATUS_NCL.NCL_PassengerFans = 0x0 (Not Active) Passenger Seat Heating and Venting: OFF NAP::[BH].SETUP_NAP2.FrontPassengerHeating = 0x0 (Not_active) NAP::[BH].SETUP_NAP2.PassengerFans = 0x0 (Not_active) | 1. Perform a knob rotation to select "3" level on Seat Heating from MKF | 1. MKF sends command after user action: MKF::[BH].COMMAND_MKF_TO_NAG_NAP.FrontPassengerHeating = 0x3 (Heat_level_3) NCL, because of user override command, deactivates Extended Climate for Passenger Seat: NCL::[BH].SETUP_NCL.PassengerExtendedClimate = 0x0 (ReqOFF) NCL::[BH].STATUS_NCL.NCL_FrontPassengerHeating = 0x0 (Not Active) NCL::[BH].STATUS_NCL.NCL_PassengerFans = 0x0 (Not Active) NAP actuates the user request: 3rd-level heating on passenger seat NAP::[BH].SETUP_NAP2.FrontPassengerHeating = 0x3 (Heat_level_3) [NAP should first listen to NCL for Ext.Climated deactivation and then remember the MKF command and actuate it] MKF update graphics (red bar for 3rd level and red arrows are shown) MKF does not show anymore the 'A' label On PIP screen: - the bar is at 3rd level of Heating - on the seat model: red arrows are shown - the 'A' label is not shown anymore | NOT_RUN | X | X | NOT_RUN | NOT_RUN | NOT_RUN | X | X | NOT_RUN |  | 1
FB.CL.SST.TC | S. Fortunati | F175 | ALL | MKF-NAP-NCL-NIT | - | - | NO | F823_Vf6_R7; F874_Vf1_R6 |  | - | Passenger Seat Zone [Setting:Venting] | Ext. Climate - Override [from Not Active] | no(non possible) | WarmUp/CoolDown: OFF | MKF:OFF | Ext Climate:ON | KeyON Select Seat 'Heating'/'Venting' section on MKF Select 'Front Passenger' from Zone Selection on MKF Select 'Seat' > 'Heating/Venting' section on PIP Select 'Passenger' from Zone Selection on PIP Extended Climate for Passenger Seat : ON (Partial - only Venting) NIT::[BH].NIT_VEHICLE_SETUP_2.NIT_PassengerExtendedClimate = 0x2 (SeatVenting) 'A' label is shown on PIP and MKF NCL is not requiring Passenger Seat Heating/Venting NCL::[BH].SETUP_NCL.PassengerExtendedClimate = 0x0 (ReqOFF) NCL::[BH].STATUS_NCL.NCL_FrontPassengerHeating = 0x0 (Not Active) NCL::[BH].STATUS_NCL.NCL_PassengerFans = 0x0 (Not Active) Passenger Seat Heating and Venting: OFF NAP::[BH].SETUP_NAP2.FrontPassengerHeating =0x0 (Not_active) NAP::[BH].SETUP_NAP2.PassengerFans =0x0 (Not_active) | 1. Perform a rotation on Knob in order to select "OFF" level on Seat Heating/Venting from MKF | 1. NIT sends on event: MKF::[BH].COMMAND_MKF_TO_NAG_NAP.FrontPassengerHeating = 0x0 (Not_active) MKF::[BH].COMMAND_MKF_TO_NAG_NAP.PassengerFans =0(Not_active) NCL, since user command is the same of current status, does not deactivate Extended Climate NCL::[BH].SETUP_NCL.PassengerExtendedClimate = 0x0 (ReqOFF) NCL::[BH].STATUS_NCL.NCL_FrontPassengerHeating = 0x0 (Not Active) NCL::[BH].STATUS_NCL.NCL_PassengerFans = 0x0 (Not Active) NAP does not change status : Passenger Seat Heating and Venting still OFF NAP::[BH].SETUP_NAP2.FrontPassengerHeating =0x0 (Not_active) NAP::[BH].SETUP_NAP2.PassengerFans =0x0 (Not_active) MKF does not change graphics (no level highlighted) and the seat is shown blank MKF still shows the 'A' label On PIP screen, graphics are not updated - both bars (Heating and Venting) are shown at '0' level - the seat model is shown blank - the 'A' label is shown | NOT_RUN | X | X | NOT_RUN | NOT_RUN | NOT_RUN | X | X | NOT_RUN
FB.CL.SST.TC | S. Fortunati | F175 | ALL | MKF-NAP-NCL-NIT | NAP-NCL | 2 | NO | F823_Vf6_R7; F874_Vf1_R6 |  | F175_BASE+FSVM | Passenger Seat Zone [Setting:Venting] | Ext. Climate - Override [from Not Active] | yes | WarmUp/CoolDown: OFF | MKF:Venting:L1 | Venting:L1 | KeyON Select Seat 'Heating'/'Venting' section on MKF Select 'Front Passenger' from Zone Selection on MKF Select 'Seat' > 'Heating/Venting' section on PIP Select 'Passenger' from Zone Selection on PIP Extended Climate for Passenger Seat : ON (Partial - only Venting) NIT::[BH].NIT_VEHICLE_SETUP_2.NIT_PassengerExtendedClimate = 0x2 (SeatVenting) 'A' label is shown on PIP and MKF NCL is not requiring Passenger Seat Heating/Venting NCL::[BH].SETUP_NCL.PassengerExtendedClimate = 0x0 (ReqOFF) NCL::[BH].STATUS_NCL.NCL_FrontPassengerHeating = 0x0 (Not Active) NCL::[BH].STATUS_NCL.NCL_PassengerFans = 0x0 (Not Active) Passenger Seat Heating and Venting: OFF NAP::[BH].SETUP_NAP2.FrontPassengerHeating = 0x0 (Not_active) NAP::[BH].SETUP_NAP2.PassengerFans = 0x0 (Not_active) | 1. Perform a knob rotation to select "1" level on Seat Venting from MKF | 1. MKF sends command after user action: MKF::[BH].COMMAND_MKF_TO_NAG_NAP.PassengerFans = 0x1 (Fan_level_1) NCL, because of user override command, deactivates Extended Climate for Passenger Seat: NCL::[BH].SETUP_NCL.PassengerExtendedClimate = 0x0 (ReqOFF) NCL::[BH].STATUS_NCL.NCL_FrontPassengerHeating = 0x0 (Not Active) NCL::[BH].STATUS_NCL.NCL_PassengerFans = 0x0 (Not Active) NAP actuates the user request: 1st-level venting on passenger seat NAP::[BH].SETUP_NAP2.PassengerFans = 0x1 (Fan_level_1) [NAP should first listen to NCL for Ext.Climated deactivation and then remember the MKF command and actuate it] MKF update graphics (blue bar for 1st level and blue arrows are shown) MKF does not show anymore the 'A' label On PIP screen: - the bar is at 1st level of Venting - on the seat model: blue arrows are shown - the 'A' label is not shown anymore | NOT_RUN | X | X | NOT_RUN | NOT_RUN | NOT_RUN | X | X | NOT_RUN |  | 11
FB.CL.SST.TC | S. Fortunati | F175 | ALL | MKF-NAP-NCL-NIT | NAP-NCL | 2 | NO | F823_Vf6_R7; F874_Vf1_R6 |  | F175_BASE+FSVM | Passenger Seat Zone [Setting:Venting] | Ext. Climate - Override [from Not Active] | yes | WarmUp/CoolDown: OFF | MKF:Venting:L2 | Venting:L2 | KeyON Select Seat 'Heating'/'Venting' section on MKF Select 'Front Passenger' from Zone Selection on MKF Select 'Seat' > 'Heating/Venting' section on PIP Select 'Passenger' from Zone Selection on PIP Extended Climate for Passenger Seat : ON (Partial - only Venting) NIT::[BH].NIT_VEHICLE_SETUP_2.NIT_PassengerExtendedClimate = 0x2 (SeatVenting) 'A' label is shown on PIP and MKF NCL is not requiring Passenger Seat Heating/Venting NCL::[BH].SETUP_NCL.PassengerExtendedClimate = 0x0 (ReqOFF) NCL::[BH].STATUS_NCL.NCL_FrontPassengerHeating = 0x0 (Not Active) NCL::[BH].STATUS_NCL.NCL_PassengerFans = 0x0 (Not Active) Passenger Seat Heating and Venting: OFF NAP::[BH].SETUP_NAP2.FrontPassengerHeating = 0x0 (Not_active) NAP::[BH].SETUP_NAP2.PassengerFans = 0x0 (Not_active) | 1. Perform a knob rotation to select "2" level on Seat Venting from MKF | 1. MKF sends command after user action: MKF::[BH].COMMAND_MKF_TO_NAG_NAP.PassengerFans = 2(Fan_level_2) NCL, because of user override command, deactivates Extended Climate for Passenger Seat: NCL::[BH].SETUP_NCL.PassengerExtendedClimate = 0x0 (ReqOFF) NCL::[BH].STATUS_NCL.NCL_FrontPassengerHeating = 0x0 (Not Active) NCL::[BH].STATUS_NCL.NCL_PassengerFans = 0x0 (Not Active) NAP actuates the user request: 2nd-level venting on passenger seat NAP::[BH].SETUP_NAP2.PassengerFans = 0x2 (Fan_level_2) [NAP should first listen to NCL for Ext.Climated deactivation and then remember the MKF command and actuate it] MKF update graphics (blue bar for 2nd level and blue arrows are shown) MKF does not show anymore the 'A' label On PIP screen: - the bar is at 2nd level of Venting - on the seat model: blue arrows are shown - the 'A' label is not shown anymore | NOT_RUN | X | X | NOT_RUN | NOT_RUN | NOT_RUN | X | X | NOT_RUN |  | 4
FB.CL.SST.TC | S. Fortunati | F175 | ALL | MKF-NAP-NCL-NIT | NAP-NCL | 2 | NO | F823_Vf6_R7; F874_Vf1_R6 |  | F175_BASE+FSVM | Passenger Seat Zone [Setting:Venting] | Ext. Climate - Override [from Not Active] | yes | WarmUp/CoolDown: OFF | MKF:Venting:L3 | Venting:L3 | KeyON Select Seat 'Heating'/'Venting' section on MKF Select 'Front Passenger' from Zone Selection on MKF Select 'Seat' > 'Heating/Venting' section on PIP Select 'Passenger' from Zone Selection on PIP Extended Climate for Passenger Seat : ON (Partial - only Venting) NIT::[BH].NIT_VEHICLE_SETUP_2.NIT_PassengerExtendedClimate = 0x2 (SeatVenting) 'A' label is shown on PIP and MKF NCL is not requiring Passenger Seat Heating/Venting NCL::[BH].SETUP_NCL.PassengerExtendedClimate = 0x0 (ReqOFF) NCL::[BH].STATUS_NCL.NCL_FrontPassengerHeating = 0x0 (Not Active) NCL::[BH].STATUS_NCL.NCL_PassengerFans = 0x0 (Not Active) Passenger Seat Heating and Venting: OFF NAP::[BH].SETUP_NAP2.FrontPassengerHeating = 0x0 (Not_active) NAP::[BH].SETUP_NAP2.PassengerFans = 0x0 (Not_active) | 1. Perform a knob rotation to select "3" level on Seat Venting from MKF | 1. MKF sends command after user action: MKF::[BH].COMMAND_MKF_TO_NAG_NAP.PassengerFans = 0x3 (Fan_level_3) NCL, because of user override command, deactivates Extended Climate for Passenger Seat: NCL::[BH].SETUP_NCL.PassengerExtendedClimate = 0x0 (ReqOFF) NCL::[BH].STATUS_NCL.NCL_FrontPassengerHeating = 0x0 (Not Active) NCL::[BH].STATUS_NCL.NCL_PassengerFans = 0x0 (Not Active) NAP actuates the user request: 3rd-level venting on passenger seat NAP::[BH].SETUP_NAP2.PassengerFans = 3(Fan_level_3) [NAP should first listen to NCL for Ext.Climated deactivation and then remember the MKF command and actuate it] MKF update graphics (blue bar for 3rd level and blue arrows are shown) MKF does not show anymore the 'A' label On PIP screen: - the bar is at 3rd level of Venting - on the seat model: blue arrows are shown - the 'A' label is not shown anymore | NOT_RUN | X | X | NOT_RUN | NOT_RUN | NOT_RUN | X | X | NOT_RUN |  | 18
FB.CL.SST.TC | S. Fortunati | F175 | ALL | MKF-NAP-NCL-NIT | - | - | NO | F823_Vf6_R7; F874_Vf1_R6 |  | - | Passenger Seat Zone [Setting:Venting] | Ext. Climate - Override [from Not Active] | no(del-doppia) | WarmUp/CoolDown: OFF | MKF:OFF(doppia) | Ext Climate:ON | KeyON Select Seat 'Heating'/'Venting' section on MKF Select 'Front Passenger' from Zone Selection on MKF Select 'Seat' > 'Heating/Venting' section on PIP Select 'Passenger' from Zone Selection on PIP Extended Climate for Passenger Seat : ON (Partial - only Venting) NIT::[BH].NIT_VEHICLE_SETUP_2.NIT_PassengerExtendedClimate = 0x2 (SeatVenting) 'A' label is shown on PIP and MKF NCL is not requiring Passenger Seat Heating/Venting NCL::[BH].SETUP_NCL.PassengerExtendedClimate = 0x0 (ReqOFF) NCL::[BH].STATUS_NCL.NCL_FrontPassengerHeating = 0x0 (Not Active) NCL::[BH].STATUS_NCL.NCL_PassengerFans = 0x0 (Not Active) Passenger Seat Heating and Venting: OFF NAP::[BH].SETUP_NAP2.FrontPassengerHeating =0x0 (Not_active) NAP::[BH].SETUP_NAP2.PassengerFans =0x0 (Not_active) | 1. Perform a rotation on Knob in order to select "OFF" level on Seat Heating/Venting from MKF | 1. NIT sends on event: MKF::[BH].COMMAND_MKF_TO_NAG_NAP.FrontPassengerHeating = 0x0 (Not_active) MKF::[BH].COMMAND_MKF_TO_NAG_NAP.PassengerFans =0(Not_active) NCL, since user command is the same of current status, does not deactivate Extended Climate NCL::[BH].SETUP_NCL.PassengerExtendedClimate = 0x0 (ReqOFF) NCL::[BH].STATUS_NCL.NCL_FrontPassengerHeating = 0x0 (Not Active) NCL::[BH].STATUS_NCL.NCL_PassengerFans = 0x0 (Not Active) NAP does not change status : Passenger Seat Heating and Venting still OFF NAP::[BH].SETUP_NAP2.FrontPassengerHeating =0x0 (Not_active) NAP::[BH].SETUP_NAP2.PassengerFans =0x0 (Not_active) MKF does not change graphics (no level highlighted) and the seat is shown blank MKF still shows the 'A' label On PIP screen, graphics are not updated - both bars (Heating and Venting) are shown at '0' level - the seat model is shown blank - the 'A' label is shown | NOT_RUN | X | X | NOT_RUN | NOT_RUN | NOT_RUN | X | X | NOT_RUN
FB.CL.SST.TC | S. Fortunati | F175 | ALL | MKF-NAP-NCL-NIT | NAP-NCL | 2 | NO | F823_Vf6_R7; F874_Vf1_R6 |  | F175_BASE+FSVM | Passenger Seat Zone [Setting:Venting] | Ext. Climate - Override [from Not Active] | yes | WarmUp/CoolDown: OFF | PIP:Heating:L1 | Heating:L1 | KeyON Select Seat 'Heating'/'Venting' section on MKF Select 'Front Passenger' from Zone Selection on MKF Select 'Seat' > 'Heating/Venting' section on PIP Select 'Passenger' from Zone Selection on PIP Extended Climate for Passenger Seat : ON (Partial - only Venting) NIT::[BH].NIT_VEHICLE_SETUP_2.NIT_PassengerExtendedClimate = 0x2 (SeatVenting) 'A' label is shown on PIP and MKF NCL is not requiring Passenger Seat Heating/Venting NCL::[BH].SETUP_NCL.PassengerExtendedClimate = 0x0 (ReqOFF) NCL::[BH].STATUS_NCL.NCL_FrontPassengerHeating = 0x0 (Not Active) NCL::[BH].STATUS_NCL.NCL_PassengerFans = 0x0 (Not Active) Passenger Seat Heating and Venting: OFF NAP::[BH].SETUP_NAP2.FrontPassengerHeating = 0x0 (Not_active) NAP::[BH].SETUP_NAP2.PassengerFans = 0x0 (Not_active) | 1. Perform a swipe left/right or a tap to select "1" level on Seat Heating from PIP | 1. NIT sends command after user action: NIT::[BH].COMMAND_NIT_TO_NAG_NAP2.FrontPassengerHeating = 0x1 (Heat_level_1) NCL, because of user override command, deactivates Extended Climate for Passenger Seat: NCL::[BH].SETUP_NCL.PassengerExtendedClimate = 0x0 (ReqOFF) NCL::[BH].STATUS_NCL.NCL_FrontPassengerHeating = 0x0 (Not Active) NCL::[BH].STATUS_NCL.NCL_PassengerFans = 0x0 (Not Active) NAP actuates the user request: 1st-level heating on passenger seat NAP::[BH].SETUP_NAP2.FrontPassengerHeating = 0x1 (Heat_level_1) [NAP should first listen to NCL for Ext.Climated deactivation and then remember the NIT command and actuate it] MKF update graphics (red bar for 1st level and red arrows are shown) MKF does not show anymore the 'A' label On PIP screen: - the bar is at 1st level of Heating - on the seat model: red arrows are shown - the 'A' label is not shown anymore | NOT_RUN | X | X | NOT_RUN | NOT_RUN | NOT_RUN | X | X | NOT_RUN |  | 12
FB.CL.SST.TC | S. Fortunati | F175 | ALL | MKF-NAP-NCL-NIT | NAP-NCL | 2 | NO | F823_Vf6_R7; F874_Vf1_R6 |  | F175_BASE+FSVM | Passenger Seat Zone [Setting:Venting] | Ext. Climate - Override [from Not Active] | yes | WarmUp/CoolDown: OFF | PIP:Heating:L2 | Heating:L2 | KeyON Select Seat 'Heating'/'Venting' section on MKF Select 'Front Passenger' from Zone Selection on MKF Select 'Seat' > 'Heating/Venting' section on PIP Select 'Passenger' from Zone Selection on PIP Extended Climate for Passenger Seat : ON (Partial - only Venting) NIT::[BH].NIT_VEHICLE_SETUP_2.NIT_PassengerExtendedClimate = 0x2 (SeatVenting) 'A' label is shown on PIP and MKF NCL is not requiring Passenger Seat Heating/Venting NCL::[BH].SETUP_NCL.PassengerExtendedClimate = 0x0 (ReqOFF) NCL::[BH].STATUS_NCL.NCL_FrontPassengerHeating = 0x0 (Not Active) NCL::[BH].STATUS_NCL.NCL_PassengerFans = 0x0 (Not Active) Passenger Seat Heating and Venting: OFF NAP::[BH].SETUP_NAP2.FrontPassengerHeating = 0x0 (Not_active) NAP::[BH].SETUP_NAP2.PassengerFans = 0x0 (Not_active) | 1. Perform a swipe left/right or a tap to select "2" level on Seat Heating from PIP | 1. NIT sends command after user action: NIT::[BH].COMMAND_NIT_TO_NAG_NAP2.FrontPassengerHeating = 0x2 (Heat_level_2) NCL, because of user override command, deactivates Extended Climate for Passenger Seat: NCL::[BH].SETUP_NCL.PassengerExtendedClimate = 0x0 (ReqOFF) NCL::[BH].STATUS_NCL.NCL_FrontPassengerHeating = 0x0 (Not Active) NCL::[BH].STATUS_NCL.NCL_PassengerFans = 0x0 (Not Active) NAP actuates the user request: 2nd-level heating on passenger seat NAP::[BH].SETUP_NAP2.FrontPassengerHeating = 0x2 (Heat_level_2) [NAP should first listen to NCL for Ext.Climated deactivation and then remember the NIT command and actuate it] MKF update graphics (red bar for 2nd level and red arrows are shown) MKF does not show anymore the 'A' label On PIP screen: - the bar is at 2nd level of Heating - on the seat model: red arrows are shown - the 'A' label is not shown anymore | NOT_RUN | X | X | NOT_RUN | NOT_RUN | NOT_RUN | X | X | NOT_RUN |  | 8
FB.CL.SST.TC | S. Fortunati | F175 | ALL | MKF-NAP-NCL-NIT | NAP-NCL | 2 | NO | F823_Vf6_R7; F874_Vf1_R6 |  | F175_BASE+FSVM | Passenger Seat Zone [Setting:Venting] | Ext. Climate - Override [from Not Active] | yes | WarmUp/CoolDown: OFF | PIP:Heating:L3 | Heating:L3 | KeyON Select Seat 'Heating'/'Venting' section on MKF Select 'Front Passenger' from Zone Selection on MKF Select 'Seat' > 'Heating/Venting' section on PIP Select 'Passenger' from Zone Selection on PIP Extended Climate for Passenger Seat : ON (Partial - only Venting) NIT::[BH].NIT_VEHICLE_SETUP_2.NIT_PassengerExtendedClimate = 0x2 (SeatVenting) 'A' label is shown on PIP and MKF NCL is not requiring Passenger Seat Heating/Venting NCL::[BH].SETUP_NCL.PassengerExtendedClimate = 0x0 (ReqOFF) NCL::[BH].STATUS_NCL.NCL_FrontPassengerHeating = 0x0 (Not Active) NCL::[BH].STATUS_NCL.NCL_PassengerFans = 0x0 (Not Active) Passenger Seat Heating and Venting: OFF NAP::[BH].SETUP_NAP2.FrontPassengerHeating = 0x0 (Not_active) NAP::[BH].SETUP_NAP2.PassengerFans = 0x0 (Not_active) | 1. Perform a swipe left/right or a tap to select "3" level on Seat Heating from PIP | 1. NIT sends command after user action: NIT::[BH].COMMAND_NIT_TO_NAG_NAP2.FrontPassengerHeating = 0x3 (Heat_level_3) NCL, because of user override command, deactivates Extended Climate for Passenger Seat: NCL::[BH].SETUP_NCL.PassengerExtendedClimate = 0x0 (ReqOFF) NCL::[BH].STATUS_NCL.NCL_FrontPassengerHeating = 0x0 (Not Active) NCL::[BH].STATUS_NCL.NCL_PassengerFans = 0x0 (Not Active) NAP actuates the user request: 3rd-level heating on passenger seat NAP::[BH].SETUP_NAP2.FrontPassengerHeating = 0x3 (Heat_level_3) [NAP should first listen to NCL for Ext.Climated deactivation and then remember the NIT command and actuate it] MKF update graphics (red bar for 3rd level and red arrows are shown) MKF does not show anymore the 'A' label On PIP screen: - the bar is at 3rd level of Heating - on the seat model: red arrows are shown - the 'A' label is not shown anymore | NOT_RUN | X | X | NOT_RUN | NOT_RUN | NOT_RUN | X | X | NOT_RUN |  | 17
FB.CL.SST.TC | S. Fortunati | F175 | ALL | MKF-NAP-NCL-NIT | NAP-NCL | 2 | NO | F823_Vf6_R7; F874_Vf1_R6 |  | F175_BASE+FSVM | Passenger Seat Zone [Setting:Venting] | Ext. Climate - Override [from Not Active] | yes | WarmUp/CoolDown: OFF | PIP:Heating:OFF | Ext Climate:ON | KeyON Select Seat 'Heating'/'Venting' section on MKF Select 'Front Passenger' from Zone Selection on MKF Select 'Seat' > 'Heating/Venting' section on PIP Select 'Passenger' from Zone Selection on PIP Extended Climate for Passenger Seat : ON (Partial - only Venting) NIT::[BH].NIT_VEHICLE_SETUP_2.NIT_PassengerExtendedClimate = 0x2 (SeatVenting) 'A' label is shown on PIP and MKF NCL is not requiring Passenger Seat Heating/Venting NCL::[BH].SETUP_NCL.PassengerExtendedClimate = 0x0 (ReqOFF) NCL::[BH].STATUS_NCL.NCL_FrontPassengerHeating = 0x0 (Not Active) NCL::[BH].STATUS_NCL.NCL_PassengerFans = 0x0 (Not Active) Passenger Seat Heating and Venting: OFF NAP::[BH].SETUP_NAP2.FrontPassengerHeating = 0x0 (Not_active) NAP::[BH].SETUP_NAP2.PassengerFans = 0x0 (Not_active) | 1. Perform a swipe left/right or a tap to select "OFF" level on Seat Heating from PIP | 1. NIT sends on event: NIT::[BH].COMMAND_NIT_TO_NAG_NAP2.FrontPassengerHeating =0x0 (Not_active) NIT::[BH].COMMAND_NIT_TO_NAG_NAP2.PassengerFans = 0x0 (Not_active) NCL, since user command is the same of current status, does not deactivate Extended Climate NCL::[BH].SETUP_NCL.PassengerExtendedClimate = 0x0 (ReqOFF) NCL::[BH].STATUS_NCL.NCL_FrontPassengerHeating = 0x0 (Not Active) NCL::[BH].STATUS_NCL.NCL_PassengerFans = 0x0 (Not Active) NAP does not change status : Passenger Seat Heating and Venting still OFF NAP::[BH].SETUP_NAP2.FrontPassengerHeating = 0x0 (Not_active) NAP::[BH].SETUP_NAP2.PassengerFans = 0x0 (Not_active) MKF does not change graphics (no level highlighted) and the seat is shown blank MKF still shows the 'A' label On PIP screen, graphics are not updated - both bars (Heating and Venting) are shown at '0' level - the seat model is shown blank - the 'A' label is shown | NOT_RUN | X | X | NOT_RUN | NOT_RUN | NOT_RUN | X | X | NOT_RUN |  | 11
FB.CL.SST.TC | S. Fortunati | F175 | ALL | MKF-NAP-NCL-NIT | NAP-NCL | 2 | NO | F823_Vf6_R7; F874_Vf1_R6 |  | F175_BASE+FSVM | Passenger Seat Zone [Setting:Venting] | Ext. Climate - Override [from Not Active] | yes | WarmUp/CoolDown: OFF | PIP:Venting:L1 | Venting:L1 | KeyON Select Seat 'Heating'/'Venting' section on MKF Select 'Front Passenger' from Zone Selection on MKF Select 'Seat' > 'Heating/Venting' section on PIP Select 'Passenger' from Zone Selection on PIP Extended Climate for Passenger Seat : ON (Partial - only Venting) NIT::[BH].NIT_VEHICLE_SETUP_2.NIT_PassengerExtendedClimate = 0x2 (SeatVenting) 'A' label is shown on PIP and MKF NCL is not requiring Passenger Seat Heating/Venting NCL::[BH].SETUP_NCL.PassengerExtendedClimate = 0x0 (ReqOFF) NCL::[BH].STATUS_NCL.NCL_FrontPassengerHeating = 0x0 (Not Active) NCL::[BH].STATUS_NCL.NCL_PassengerFans = 0x0 (Not Active) Passenger Seat Heating and Venting: OFF NAP::[BH].SETUP_NAP2.FrontPassengerHeating = 0x0 (Not_active) NAP::[BH].SETUP_NAP2.PassengerFans = 0x0 (Not_active) | 1. Perform a swipe left/right or a tap to select "1" level on Seat Venting from PIP | 1. NIT sends command after user action: NIT::[BH].COMMAND_NIT_TO_NAG_NAP2.PassengerFans = 0x1 (Fan_level_1) NCL, because of user override command, deactivates Extended Climate for Passenger Seat: NCL::[BH].SETUP_NCL.PassengerExtendedClimate = 0x0 (ReqOFF) NCL::[BH].STATUS_NCL.NCL_FrontPassengerHeating = 0x0 (Not Active) NCL::[BH].STATUS_NCL.NCL_PassengerFans = 0x0 (Not Active) NAP actuates the user request: 1st-level venting on passenger seat NAP::[BH].SETUP_NAP2.PassengerFans = 0x1 (Fan_level_1) [NAP should first listen to NCL for Ext.Climated deactivation and then remember the NIT command and actuate it] MKF update graphics (blue bar for 1st level and blue arrows are shown) MKF does not show anymore the 'A' label On PIP screen: - the bar is at 1st level of Venting - on the seat model: blue arrows are shown - the 'A' label is not shown anymore | NOT_RUN | X | X | NOT_RUN | NOT_RUN | NOT_RUN | X | X | NOT_RUN |  | 21
FB.CL.SST.TC | S. Fortunati | F175 | ALL | MKF-NAP-NCL-NIT | NAP-NCL | 2 | NO | F823_Vf6_R7; F874_Vf1_R6 |  | F175_BASE+FSVM | Passenger Seat Zone [Setting:Venting] | Ext. Climate - Override [from Not Active] | yes | WarmUp/CoolDown: OFF | PIP:Venting:L2 | Venting:L2 | KeyON Select Seat 'Heating'/'Venting' section on MKF Select 'Front Passenger' from Zone Selection on MKF Select 'Seat' > 'Heating/Venting' section on PIP Select 'Passenger' from Zone Selection on PIP Extended Climate for Passenger Seat : ON (Partial - only Venting) NIT::[BH].NIT_VEHICLE_SETUP_2.NIT_PassengerExtendedClimate = 0x2 (SeatVenting) 'A' label is shown on PIP and MKF NCL is not requiring Passenger Seat Heating/Venting NCL::[BH].SETUP_NCL.PassengerExtendedClimate = 0x0 (ReqOFF) NCL::[BH].STATUS_NCL.NCL_FrontPassengerHeating = 0x0 (Not Active) NCL::[BH].STATUS_NCL.NCL_PassengerFans = 0x0 (Not Active) Passenger Seat Heating and Venting: OFF NAP::[BH].SETUP_NAP2.FrontPassengerHeating = 0x0 (Not_active) NAP::[BH].SETUP_NAP2.PassengerFans = 0x0 (Not_active) | 1. Perform a swipe left/right or a tap to select "2" level on Seat Venting from PIP | 1. NIT sends command after user action: NIT::[BH].COMMAND_NIT_TO_NAG_NAP2.PassengerFans = 0x2 (Fan_level_2) NCL, because of user override command, deactivates Extended Climate for Passenger Seat: NCL::[BH].SETUP_NCL.PassengerExtendedClimate = 0x0 (ReqOFF) NCL::[BH].STATUS_NCL.NCL_FrontPassengerHeating = 0x0 (Not Active) NCL::[BH].STATUS_NCL.NCL_PassengerFans = 0x0 (Not Active) NAP actuates the user request: 2nd-level venting on passenger seat NAP::[BH].SETUP_NAP2.PassengerFans = 0x2 (Fan_level_2) [NAP should first listen to NCL for Ext.Climated deactivation and then remember the NIT command and actuate it] MKF update graphics (blue bar for 2nd level and blue arrows are shown) MKF does not show anymore the 'A' label On PIP screen: - the bar is at 2nd level of Venting - on the seat model: blue arrows are shown - the 'A' label is not shown anymore | NOT_RUN | X | X | NOT_RUN | NOT_RUN | NOT_RUN | X | X | NOT_RUN |  | 23
FB.CL.SST.TC | S. Fortunati | F175 | ALL | MKF-NAP-NCL-NIT | Integration | 2 | NO | F823_Vf6_R7; F874_Vf1_R6 |  | F175_BASE+FSVM | Passenger Seat Zone [Setting:Venting] | Ext. Climate - Override [from Not Active] | yes | WarmUp/CoolDown: OFF | PIP:Venting:L3 | Venting:L3 | KeyON Select Seat 'Heating'/'Venting' section on MKF Select 'Front Passenger' from Zone Selection on MKF Select 'Seat' > 'Heating/Venting' section on PIP Select 'Passenger' from Zone Selection on PIP Extended Climate for Passenger Seat : ON (Partial - only Venting) NIT::[BH].NIT_VEHICLE_SETUP_2.NIT_PassengerExtendedClimate = 0x2 (SeatVenting) 'A' label is shown on PIP and MKF NCL is not requiring Passenger Seat Heating/Venting NCL::[BH].SETUP_NCL.PassengerExtendedClimate = 0x0 (ReqOFF) NCL::[BH].STATUS_NCL.NCL_FrontPassengerHeating = 0x0 (Not Active) NCL::[BH].STATUS_NCL.NCL_PassengerFans = 0x0 (Not Active) Passenger Seat Heating and Venting: OFF NAP::[BH].SETUP_NAP2.FrontPassengerHeating = 0x0 (Not_active) NAP::[BH].SETUP_NAP2.PassengerFans = 0x0 (Not_active) | 1. Perform a swipe left/right or a tap to select "3" level on Seat Venting from PIP | 1. NIT sends command after user action: NIT::[BH].COMMAND_NIT_TO_NAG_NAP2.PassengerFans = 3(Fan_level_3) NCL, because of user override command, deactivates Extended Climate for Passenger Seat: NCL::[BH].SETUP_NCL.PassengerExtendedClimate = 0x0 (ReqOFF) NCL::[BH].STATUS_NCL.NCL_FrontPassengerHeating = 0x0 (Not Active) NCL::[BH].STATUS_NCL.NCL_PassengerFans = 0x0 (Not Active) NAP actuates the user request: 3rd-level venting on passenger seat NAP::[BH].SETUP_NAP2.PassengerFans = 3(Fan_level_3) [NAP should first listen to NCL for Ext.Climated deactivation and then remember the NIT command and actuate it] MKF update graphics (blue bar for 3rd level and blue arrows are shown) MKF does not show anymore the 'A' label On PIP screen: - the bar is at 3rd level of Venting - on the seat model: blue arrows are shown - the 'A' label is not shown anymore | NOT_RUN | X | X | NOT_RUN | NOT_RUN | NOT_RUN | X | X | NOT_RUN |  | 9
FB.CL.SST.TC | S. Fortunati | F175 | ALL | MKF-NAP-NCL-NIT | NAP-NCL | 2 | NO | F823_Vf6_R7; F874_Vf1_R6 |  | F175_BASE+FSVM | Passenger Seat Zone [Setting:Venting] | Ext. Climate - Override [from Not Active] | yes | WarmUp/CoolDown: OFF | PIP:Venting:OFF | Ext Climate:ON | KeyON Select Seat 'Heating'/'Venting' section on MKF Select 'Front Passenger' from Zone Selection on MKF Select 'Seat' > 'Heating/Venting' section on PIP Select 'Passenger' from Zone Selection on PIP Extended Climate for Passenger Seat : ON (Partial - only Venting) NIT::[BH].NIT_VEHICLE_SETUP_2.NIT_PassengerExtendedClimate = 0x2 (SeatVenting) 'A' label is shown on PIP and MKF NCL is not requiring Passenger Seat Heating/Venting NCL::[BH].SETUP_NCL.PassengerExtendedClimate = 0x0 (ReqOFF) NCL::[BH].STATUS_NCL.NCL_FrontPassengerHeating = 0x0 (Not Active) NCL::[BH].STATUS_NCL.NCL_PassengerFans = 0x0 (Not Active) Passenger Seat Heating and Venting: OFF NAP::[BH].SETUP_NAP2.FrontPassengerHeating = 0x0 (Not_active) NAP::[BH].SETUP_NAP2.PassengerFans = 0x0 (Not_active) | 1. Perform a swipe left/right or a tap to select "OFF" level on Seat Venting from PIP | 1. NIT sends on event: NIT::[BH].COMMAND_NIT_TO_NAG_NAP2.FrontPassengerHeating =0x0 (Not_active) NIT::[BH].COMMAND_NIT_TO_NAG_NAP2.PassengerFans = 0x0 (Not_active) NCL, since user command is the same of current status, does not deactivate Extended Climate NCL::[BH].SETUP_NCL.PassengerExtendedClimate = 0x0 (ReqOFF) NCL::[BH].STATUS_NCL.NCL_FrontPassengerHeating = 0x0 (Not Active) NCL::[BH].STATUS_NCL.NCL_PassengerFans = 0x0 (Not Active) NAP does not change status : Passenger Seat Heating and Venting still OFF NAP::[BH].SETUP_NAP2.FrontPassengerHeating = 0x0 (Not_active) NAP::[BH].SETUP_NAP2.PassengerFans = 0x0 (Not_active) MKF does not change graphics (no level highlighted) and the seat is shown blank MKF still shows the 'A' label On PIP screen, graphics are not updated - both bars (Heating and Venting) are shown at '0' level - the seat model is shown blank - the 'A' label is shown | NOT_RUN | X | X | NOT_RUN | NOT_RUN | NOT_RUN | X | X | NOT_RUN |  | 25
- | - | - | - | - | - | - | - | - | - | - | Passenger Seat Zone [Setting:Venting] | Ext. Climate - Override [from CoolDown L1] | yes | - | - | - | [11 empty] | - | bar: MKF to RSR
FB.CL.SST.TC | S. Fortunati | F175 | ALL | MKF-NAP-NCL-NIT | NAP-NCL | 2 | NO | F823_Vf6_R7; F874_Vf1_R6 |  | F175_BASE+FSVM | Passenger Seat Zone [Setting:Venting] | Ext. Climate - Override [from CoolDown L1] | yes | CoolDown: L1 | MKF:Heating:L1 | Heating:L1 | KeyON Select Seat 'Heating'/'Venting' section on MKF Select 'Front Passenger' from Zone Selection on MKF Select 'Seat' > 'Heating/Venting' section on PIP Select 'Passenger' from Zone Selection on PIP Extended Climate for Passenger Seat : ON (Partial - only Venting) NIT::[BH].NIT_VEHICLE_SETUP_2.NIT_PassengerExtendedClimate = 0x2 (SeatVenting) 'A' label is shown on PIP and MKF NCL is requiring Passenger Seat Venting at 1st-level NCL::[BH].SETUP_NCL.PassengerExtendedClimate = 0x3 (ReqALL) NCL::[BH].STATUS_NCL.NCL_FrontPassengerHeating = 0x5 (ActiveSeatVenting) NCL::[BH].STATUS_NCL.NCL_PassengerFans = 0x1 (Fan_Level1) NAP is activating VENTING at 1st Level NAP::[BH].SETUP_NAP2.FrontPassengerHeating = 0x0 (Not_active) NAP::[BH].SETUP_NAP2.PassengerFans = 0x1 (Fan level 1) | 1. Perform a knob rotation to select "1" level on Seat Heating from MKF | 1. MKF sends command after user action: MKF::[BH].COMMAND_MKF_TO_NAG_NAP.FrontPassengerHeating = 0x1 (Heat_level_1) NCL, because of user override command, deactivates Extended Climate for Passenger Seat: NCL::[BH].SETUP_NCL.PassengerExtendedClimate = 0x0 (ReqOFF) NCL::[BH].STATUS_NCL.NCL_FrontPassengerHeating = 0x0 (Not Active) NCL::[BH].STATUS_NCL.NCL_PassengerFans = 0x0 (Not Active) NAP actuates the user request: 1st-level heating on passenger seat NAP::[BH].SETUP_NAP2.FrontPassengerHeating = 0x1 (Heat_level_1) [NAP should first listen to NCL for Ext.Climated deactivation and then remember the MKF command and actuate it] MKF update graphics (red bar for 1st level and red arrows are shown) MKF does not show anymore the 'A' label On PIP screen: - the bar is at 1st level of Heating - on the seat model: red arrows are shown - the 'A' label is not shown anymore | NOT_RUN | X | X | NOT_RUN | NOT_RUN | NOT_RUN | X | X | NOT_RUN |  | 8
FB.CL.SST.TC | S. Fortunati | F175 | ALL | MKF-NAP-NCL-NIT | NAP-NCL | 2 | NO | F823_Vf6_R7; F874_Vf1_R6 |  | F175_BASE+FSVM | Passenger Seat Zone [Setting:Venting] | Ext. Climate - Override [from CoolDown L1] | yes | CoolDown: L1 | MKF:Heating:L2 | Heating:L2 | KeyON Select Seat 'Heating'/'Venting' section on MKF Select 'Front Passenger' from Zone Selection on MKF Select 'Seat' > 'Heating/Venting' section on PIP Select 'Passenger' from Zone Selection on PIP Extended Climate for Passenger Seat : ON (Partial - only Venting) NIT::[BH].NIT_VEHICLE_SETUP_2.NIT_PassengerExtendedClimate = 0x2 (SeatVenting) 'A' label is shown on PIP and MKF NCL is requiring Passenger Seat Venting at 1st-level NCL::[BH].SETUP_NCL.PassengerExtendedClimate = 0x3 (ReqALL) NCL::[BH].STATUS_NCL.NCL_FrontPassengerHeating = 0x5 (ActiveSeatVenting) NCL::[BH].STATUS_NCL.NCL_PassengerFans = 0x1 (Fan_Level1) NAP is activating VENTING at 1st Level NAP::[BH].SETUP_NAP2.FrontPassengerHeating = 0x0 (Not_active) NAP::[BH].SETUP_NAP2.PassengerFans = 0x1 (Fan level 1) | 1. Perform a knob rotation to select "2" level on Seat Heating from MKF | 1. MKF sends command after user action: MKF::[BH].COMMAND_MKF_TO_NAG_NAP.FrontPassengerHeating = 0x2 (Heat_level_2) NCL, because of user override command, deactivates Extended Climate for Passenger Seat: NCL::[BH].SETUP_NCL.PassengerExtendedClimate = 0x0 (ReqOFF) NCL::[BH].STATUS_NCL.NCL_FrontPassengerHeating = 0x0 (Not Active) NCL::[BH].STATUS_NCL.NCL_PassengerFans = 0x0 (Not Active) NAP actuates the user request: 2nd-level heating on passenger seat NAP::[BH].SETUP_NAP2.FrontPassengerHeating = 0x2 (Heat_level_2) [NAP should first listen to NCL for Ext.Climated deactivation and then remember the MKF command and actuate it] MKF update graphics (red bar for 2nd level and red arrows are shown) MKF does not show anymore the 'A' label On PIP screen: - the bar is at 2nd level of Heating - on the seat model: red arrows are shown - the 'A' label is not shown anymore | NOT_RUN | X | X | NOT_RUN | NOT_RUN | NOT_RUN | X | X | NOT_RUN |  | 14
FB.CL.SST.TC | S. Fortunati | F175 | ALL | MKF-NAP-NCL-NIT | Integration | 2 | NO | F823_Vf6_R7; F874_Vf1_R6 |  | F175_BASE+FSVM | Passenger Seat Zone [Setting:Venting] | Ext. Climate - Override [from CoolDown L1] | yes | CoolDown: L1 | MKF:Heating:L3 | Heating:L3 | KeyON Select Seat 'Heating'/'Venting' section on MKF Select 'Front Passenger' from Zone Selection on MKF Select 'Seat' > 'Heating/Venting' section on PIP Select 'Passenger' from Zone Selection on PIP Extended Climate for Passenger Seat : ON (Partial - only Venting) NIT::[BH].NIT_VEHICLE_SETUP_2.NIT_PassengerExtendedClimate = 0x2 (SeatVenting) 'A' label is shown on PIP and MKF NCL is requiring Passenger Seat Venting at 1st-level NCL::[BH].SETUP_NCL.PassengerExtendedClimate = 0x3 (ReqALL) NCL::[BH].STATUS_NCL.NCL_FrontPassengerHeating = 0x5 (ActiveSeatVenting) NCL::[BH].STATUS_NCL.NCL_PassengerFans = 0x1 (Fan_Level1) NAP is activating VENTING at 1st Level NAP::[BH].SETUP_NAP2.FrontPassengerHeating = 0x0 (Not_active) NAP::[BH].SETUP_NAP2.PassengerFans = 0x1 (Fan level 1) | 1. Perform a knob rotation to select "3" level on Seat Heating from MKF | 1. MKF sends command after user action: MKF::[BH].COMMAND_MKF_TO_NAG_NAP.FrontPassengerHeating = 0x3 (Heat_level_3) NCL, because of user override command, deactivates Extended Climate for Passenger Seat: NCL::[BH].SETUP_NCL.PassengerExtendedClimate = 0x0 (ReqOFF) NCL::[BH].STATUS_NCL.NCL_FrontPassengerHeating = 0x0 (Not Active) NCL::[BH].STATUS_NCL.NCL_PassengerFans = 0x0 (Not Active) NAP actuates the user request: 3rd-level heating on passenger seat NAP::[BH].SETUP_NAP2.FrontPassengerHeating = 0x3 (Heat_level_3) [NAP should first listen to NCL for Ext.Climated deactivation and then remember the MKF command and actuate it] MKF update graphics (red bar for 3rd level and red arrows are shown) MKF does not show anymore the 'A' label On PIP screen: - the bar is at 3rd level of Heating - on the seat model: red arrows are shown - the 'A' label is not shown anymore | NOT_RUN | X | X | NOT_RUN | NOT_RUN | NOT_RUN | X | X | NOT_RUN |  | 22
FB.CL.SST.TC | S. Fortunati | F175 | ALL | MKF-NAP-NCL-NIT | NAP-NCL | 2 | NO | F823_Vf6_R7; F874_Vf1_R6 |  | F175_BASE+FSVM | Passenger Seat Zone [Setting:Venting] | Ext. Climate - Override [from CoolDown L1] | yes | CoolDown: L1 | MKF:OFF | Heating:OFF | KeyON Select Seat 'Heating'/'Venting' section on MKF Select 'Front Passenger' from Zone Selection on MKF Select 'Seat' > 'Heating/Venting' section on PIP Select 'Passenger' from Zone Selection on PIP Extended Climate for Passenger Seat : ON (Partial - only Venting) NIT::[BH].NIT_VEHICLE_SETUP_2.NIT_PassengerExtendedClimate = 0x2 (SeatVenting) 'A' label is shown on PIP and MKF NCL is requiring Passenger Seat Venting at 1st-level NCL::[BH].SETUP_NCL.PassengerExtendedClimate = 0x3 (ReqALL) NCL::[BH].STATUS_NCL.NCL_FrontPassengerHeating = 0x5 (ActiveSeatVenting) NCL::[BH].STATUS_NCL.NCL_PassengerFans = 0x1 (Fan_Level1) NAP is activating VENTING at 1st Level NAP::[BH].SETUP_NAP2.FrontPassengerHeating = 0x0 (Not_active) NAP::[BH].SETUP_NAP2.PassengerFans = 0x1 (Fan level 1) | 1. Perform a rotation on Knob in order to select "OFF" level on Seat Heating/Venting from MKF | 1. MKF sends command after user action: MKF::[BH].COMMAND_MKF_TO_NAG_NAP.FrontPassengerHeating = 0x0 (Not_active) MKF::[BH].COMMAND_MKF_TO_NAG_NAP.PassengerFans = 0x0 (Not_active) NCL, because of user override command, deactivates Extended Climate for Passenger Seat: NCL::[BH].SETUP_NCL.PassengerExtendedClimate = 0x0 (ReqOFF) NCL::[BH].STATUS_NCL.NCL_FrontPassengerHeating = 0x0 (Not Active) NCL::[BH].STATUS_NCL.NCL_PassengerFans = 0x0 (Not Active) NAP actuates the user request: switch off the heating on passenger seat NAP::[BH].SETUP_NAP2.FrontPassengerHeating = 0x0 (Not_active) Venting still OFF: NAP::[BH].SETUP_NAP2.PassengerFans = 0x0 (Not_active) [NAP should first listen to NCL for Ext.Climated deactivation and then remember the MKF command and actuate it] MKF update graphics (no level highlighted) and the seat is shown blank MKF does not show anymore the 'A' label On PIP screen: - both bars (Heating and Venting) are shown at '0' level - the seat model is shown blank - the 'A' label is not shown anymore | NOT_RUN | X | X | NOT_RUN | NOT_RUN | NOT_RUN | X | X | NOT_RUN |  | 11
FB.CL.SST.TC | S. Fortunati | F175 | ALL | MKF-NAP-NCL-NIT | - | - | NO | F823_Vf6_R7; F874_Vf1_R6 |  | - | Passenger Seat Zone [Setting:Venting] | Ext. Climate - Override [from CoolDown L1] | no(non possible) | CoolDown: L1 | MKF:Venting:L1 | Ext Climate:ON | KeyON Select Seat 'Heating'/'Venting' section on MKF Select 'Front Passenger' from Zone Selection on MKF Select 'Seat' > 'Heating/Venting' section on PIP Select 'Passenger' from Zone Selection on PIP Extended Climate for Passenger Seat : ON (Partial - only Venting) NIT::[BH].NIT_VEHICLE_SETUP_2.NIT_PassengerExtendedClimate = 0x2 (SeatVenting) 'A' label is shown on PIP and MKF NCL is requiring Passenger Seat Venting at 1st-level NCL::[BH].SETUP_NCL.PassengerExtendedClimate = 0x5 (ActiveSeatVenting) NCL::[BH].STATUS_NCL.NCL_FrontPassengerHeating = 0x0 (Not Active) NCL::[BH].STATUS_NCL.NCL_PassengerFans = 0x1 (Fan_Level1) NAP is activating VENTING at 1st Level NAP::[BH].SETUP_NAP2.FrontPassengerHeating = 0x0 (Not_active) NAP::[BH].SETUP_NAP2.PassengerFans = 0x1 (Fan level 1) | 1. Perform a knob rotation to select "1" level on Seat Venting from MKF | 1. MKF sends command after user action: MKF::[BH].COMMAND_MKF_TO_NAG_NAP.PassengerFans = 0x1 (Fan_level_1) NCL, since user command is the same of current status, does not deactivate Extended Climate NCL::[BH].SETUP_NCL.PassengerExtendedClimate = 0x5 (ActiveSeatVenting) NCL::[BH].STATUS_NCL.NCL_FrontPassengerHeating = 0x0 (Not Active) NCL::[BH].STATUS_NCL.NCL_PassengerFans = 0x1 (Fan_Level1) NAP keeps actuating NCL request - Venting at 1st level NAP::[BH].SETUP_NAP2.FrontPassengerHeating = 0x0 (Not_active) NAP::[BH].SETUP_NAP2.PassengerFans = 0x1 (Fan level 1) MKF does not change graphics (blue bar for 1st level and blue arrows are shown) MKF still shows the 'A' label On PIP screen, graphics are not updated - the bar is at 1st level of Venting - on the seat model: blue arrows are shown - the 'A' label is shown | NOT_RUN | X | X | NOT_RUN | NOT_RUN | NOT_RUN | X | X | NOT_RUN
FB.CL.SST.TC | S. Fortunati | F175 | ALL | MKF-NAP-NCL-NIT | NAP-NCL | 2 | NO | F823_Vf6_R7; F874_Vf1_R6 |  | F175_BASE+FSVM | Passenger Seat Zone [Setting:Venting] | Ext. Climate - Override [from CoolDown L1] | yes | CoolDown: L1 | MKF:Venting:L2 | Venting:L2 | KeyON Select Seat 'Heating'/'Venting' section on MKF Select 'Front Passenger' from Zone Selection on MKF Select 'Seat' > 'Heating/Venting' section on PIP Select 'Passenger' from Zone Selection on PIP Extended Climate for Passenger Seat : ON (Partial - only Venting) NIT::[BH].NIT_VEHICLE_SETUP_2.NIT_PassengerExtendedClimate = 0x2 (SeatVenting) 'A' label is shown on PIP and MKF NCL is requiring Passenger Seat Venting at 1st-level NCL::[BH].SETUP_NCL.PassengerExtendedClimate = 0x3 (ReqALL) NCL::[BH].STATUS_NCL.NCL_FrontPassengerHeating = 0x5 (ActiveSeatVenting) NCL::[BH].STATUS_NCL.NCL_PassengerFans = 0x1 (Fan_Level1) NAP is activating VENTING at 1st Level NAP::[BH].SETUP_NAP2.FrontPassengerHeating = 0x0 (Not_active) NAP::[BH].SETUP_NAP2.PassengerFans = 0x1 (Fan level 1) | 1. Perform a knob rotation to select "2" level on Seat Venting from MKF | 1. MKF sends command after user action: MKF::[BH].COMMAND_MKF_TO_NAG_NAP.PassengerFans = 2(Fan_level_2) NCL, because of user override command, deactivates Extended Climate for Passenger Seat: NCL::[BH].SETUP_NCL.PassengerExtendedClimate = 0x0 (ReqOFF) NCL::[BH].STATUS_NCL.NCL_FrontPassengerHeating = 0x0 (Not Active) NCL::[BH].STATUS_NCL.NCL_PassengerFans = 0x0 (Not Active) NAP actuates the user request: 2nd-level venting on passenger seat NAP::[BH].SETUP_NAP2.PassengerFans = 0x2 (Fan_level_2) [NAP should first listen to NCL for Ext.Climated deactivation and then remember the MKF command and actuate it] MKF update graphics (blue bar for 2nd level and blue arrows are shown) MKF does not show anymore the 'A' label On PIP screen: - the bar is at 2nd level of Venting - on the seat model: blue arrows are shown - the 'A' label is not shown anymore | NOT_RUN | X | X | NOT_RUN | NOT_RUN | NOT_RUN | X | X | NOT_RUN |  | 14
FB.CL.SST.TC | S. Fortunati | F175 | ALL | MKF-NAP-NCL-NIT | NAP-NCL | 2 | NO | F823_Vf6_R7; F874_Vf1_R6 |  | F175_BASE+FSVM | Passenger Seat Zone [Setting:Venting] | Ext. Climate - Override [from CoolDown L1] | yes | CoolDown: L1 | MKF:Venting:L3 | Venting:L3 | KeyON Select Seat 'Heating'/'Venting' section on MKF Select 'Front Passenger' from Zone Selection on MKF Select 'Seat' > 'Heating/Venting' section on PIP Select 'Passenger' from Zone Selection on PIP Extended Climate for Passenger Seat : ON (Partial - only Venting) NIT::[BH].NIT_VEHICLE_SETUP_2.NIT_PassengerExtendedClimate = 0x2 (SeatVenting) 'A' label is shown on PIP and MKF NCL is requiring Passenger Seat Venting at 1st-level NCL::[BH].SETUP_NCL.PassengerExtendedClimate = 0x3 (ReqALL) NCL::[BH].STATUS_NCL.NCL_FrontPassengerHeating = 0x5 (ActiveSeatVenting) NCL::[BH].STATUS_NCL.NCL_PassengerFans = 0x1 (Fan_Level1) NAP is activating VENTING at 1st Level NAP::[BH].SETUP_NAP2.FrontPassengerHeating = 0x0 (Not_active) NAP::[BH].SETUP_NAP2.PassengerFans = 0x1 (Fan level 1) | 1. Perform a knob rotation to select "3" level on Seat Venting from MKF | 1. MKF sends command after user action: MKF::[BH].COMMAND_MKF_TO_NAG_NAP.PassengerFans = 0x3 (Fan_level_3) NCL, because of user override command, deactivates Extended Climate for Passenger Seat: NCL::[BH].SETUP_NCL.PassengerExtendedClimate = 0x0 (ReqOFF) NCL::[BH].STATUS_NCL.NCL_FrontPassengerHeating = 0x0 (Not Active) NCL::[BH].STATUS_NCL.NCL_PassengerFans = 0x0 (Not Active) NAP actuates the user request: 3rd-level venting on passenger seat NAP::[BH].SETUP_NAP2.PassengerFans = 3(Fan_level_3) [NAP should first listen to NCL for Ext.Climated deactivation and then remember the MKF command and actuate it] MKF update graphics (blue bar for 3rd level and blue arrows are shown) MKF does not show anymore the 'A' label On PIP screen: - the bar is at 3rd level of Venting - on the seat model: blue arrows are shown - the 'A' label is not shown anymore | NOT_RUN | X | X | NOT_RUN | NOT_RUN | NOT_RUN | X | X | NOT_RUN |  | 25
FB.CL.SST.TC | S. Fortunati | F175 | ALL | MKF-NAP-NCL-NIT | - | - | NO | F823_Vf6_R7; F874_Vf1_R6 |  | - | Passenger Seat Zone [Setting:Venting] | Ext. Climate - Override [from CoolDown L1] | no(del-doppia) | CoolDown: L1 | MKF:OFF(doppia) | Venting:OFF | come sopra | 1. Perform a rotation on Knob in order to select "OFF" level on Seat Heating/Venting from MKF | 1. MKF sends command after user action: MKF::[BH].COMMAND_MKF_TO_NAG_NAP.FrontPassengerHeating = 0x0 (Not_active) MKF::[BH].COMMAND_MKF_TO_NAG_NAP.PassengerFans =0(Not_active) NCL, because of user override command, deactivate Extended Climate for that zone: NCL::[BH].SETUP_NCL.PassengerExtendedClimate = 0x0 (ReqOFF) NCL::[BH].STATUS_NCL.NCL_FrontPassengerHeating = 0x0 (Not Active) NCL::[BH].STATUS_NCL.NCL_PassengerFans = 0x0 (Not Active) NAP actuates the user request: switch off the heating on passenger seat NAP::[BH].SETUP_NAP2.FrontPassengerHeating =0x0 (Not_active) Venting still OFF: NAP::[BH].SETUP_NAP2.PassengerFans =0x0 (Not_active) [NAP shall first listen to NCL for Ext.Climated deactivation and then remember the MKF command and actuate it] MKF update graphics (no level highlighted) and the seat is shown blank MKF does not show anymore the 'A' label On PIP screen: - both bars (Heating and Venting) are shown at '0' level - the seat model is shown blank - the 'A' label is not shown anymore | NOT_RUN | X | X | NOT_RUN | NOT_RUN | NOT_RUN | X | X | NOT_RUN
FB.CL.SST.TC | S. Fortunati | F175 | ALL | MKF-NAP-NCL-NIT | NAP-NCL | 2 | NO | F823_Vf6_R7; F874_Vf1_R6 |  | F175_BASE+FSVM | Passenger Seat Zone [Setting:Venting] | Ext. Climate - Override [from CoolDown L1] | yes | CoolDown: L1 | PIP:Heating:L1 | Heating:L1 | KeyON Select Seat 'Heating'/'Venting' section on MKF Select 'Front Passenger' from Zone Selection on MKF Select 'Seat' > 'Heating/Venting' section on PIP Select 'Passenger' from Zone Selection on PIP Extended Climate for Passenger Seat : ON (Partial - only Venting) NIT::[BH].NIT_VEHICLE_SETUP_2.NIT_PassengerExtendedClimate = 0x2 (SeatVenting) 'A' label is shown on PIP and MKF NCL is requiring Passenger Seat Venting at 1st-level NCL::[BH].SETUP_NCL.PassengerExtendedClimate = 0x3 (ReqALL) NCL::[BH].STATUS_NCL.NCL_FrontPassengerHeating = 0x5 (ActiveSeatVenting) NCL::[BH].STATUS_NCL.NCL_PassengerFans = 0x1 (Fan_Level1) NAP is activating VENTING at 1st Level NAP::[BH].SETUP_NAP2.FrontPassengerHeating = 0x0 (Not_active) NAP::[BH].SETUP_NAP2.PassengerFans = 0x1 (Fan level 1) | 1. Perform a swipe left/right or a tap to select "1" level on Seat Heating from PIP | 1. NIT sends command after user action: NIT::[BH].COMMAND_NIT_TO_NAG_NAP2.FrontPassengerHeating = 0x1 (Heat_level_1) NCL, because of user override command, deactivates Extended Climate for Passenger Seat: NCL::[BH].SETUP_NCL.PassengerExtendedClimate = 0x0 (ReqOFF) NCL::[BH].STATUS_NCL.NCL_FrontPassengerHeating = 0x0 (Not Active) NCL::[BH].STATUS_NCL.NCL_PassengerFans = 0x0 (Not Active) NAP actuates the user request: 1st-level heating on passenger seat NAP::[BH].SETUP_NAP2.FrontPassengerHeating = 0x1 (Heat_level_1) [NAP should first listen to NCL for Ext.Climated deactivation and then remember the NIT command and actuate it] MKF update graphics (red bar for 1st level and red arrows are shown) MKF does not show anymore the 'A' label On PIP screen: - the bar is at 1st level of Heating - on the seat model: red arrows are shown - the 'A' label is not shown anymore | NOT_RUN | X | X | NOT_RUN | NOT_RUN | NOT_RUN | X | X | NOT_RUN |  | 1
FB.CL.SST.TC | S. Fortunati | F175 | ALL | MKF-NAP-NCL-NIT | NAP-NCL | 2 | NO | F823_Vf6_R7; F874_Vf1_R6 |  | F175_BASE+FSVM | Passenger Seat Zone [Setting:Venting] | Ext. Climate - Override [from CoolDown L1] | yes | CoolDown: L1 | PIP:Heating:L2 | Heating:L2 | KeyON Select Seat 'Heating'/'Venting' section on MKF Select 'Front Passenger' from Zone Selection on MKF Select 'Seat' > 'Heating/Venting' section on PIP Select 'Passenger' from Zone Selection on PIP Extended Climate for Passenger Seat : ON (Partial - only Venting) NIT::[BH].NIT_VEHICLE_SETUP_2.NIT_PassengerExtendedClimate = 0x2 (SeatVenting) 'A' label is shown on PIP and MKF NCL is requiring Passenger Seat Venting at 1st-level NCL::[BH].SETUP_NCL.PassengerExtendedClimate = 0x3 (ReqALL) NCL::[BH].STATUS_NCL.NCL_FrontPassengerHeating = 0x5 (ActiveSeatVenting) NCL::[BH].STATUS_NCL.NCL_PassengerFans = 0x1 (Fan_Level1) NAP is activating VENTING at 1st Level NAP::[BH].SETUP_NAP2.FrontPassengerHeating = 0x0 (Not_active) NAP::[BH].SETUP_NAP2.PassengerFans = 0x1 (Fan level 1) | 1. Perform a swipe left/right or a tap to select "2" level on Seat Heating from PIP | 1. NIT sends command after user action: NIT::[BH].COMMAND_NIT_TO_NAG_NAP2.FrontPassengerHeating = 0x2 (Heat_level_2) NCL, because of user override command, deactivates Extended Climate for Passenger Seat: NCL::[BH].SETUP_NCL.PassengerExtendedClimate = 0x0 (ReqOFF) NCL::[BH].STATUS_NCL.NCL_FrontPassengerHeating = 0x0 (Not Active) NCL::[BH].STATUS_NCL.NCL_PassengerFans = 0x0 (Not Active) NAP actuates the user request: 2nd-level heating on passenger seat NAP::[BH].SETUP_NAP2.FrontPassengerHeating = 0x2 (Heat_level_2) [NAP should first listen to NCL for Ext.Climated deactivation and then remember the NIT command and actuate it] MKF update graphics (red bar for 2nd level and red arrows are shown) MKF does not show anymore the 'A' label On PIP screen: - the bar is at 2nd level of Heating - on the seat model: red arrows are shown - the 'A' label is not shown anymore | NOT_RUN | X | X | NOT_RUN | NOT_RUN | NOT_RUN | X | X | NOT_RUN |  | 13
FB.CL.SST.TC | S. Fortunati | F175 | ALL | MKF-NAP-NCL-NIT | NAP-NCL | 2 | NO | F823_Vf6_R7; F874_Vf1_R6 |  | F175_BASE+FSVM | Passenger Seat Zone [Setting:Venting] | Ext. Climate - Override [from CoolDown L1] | yes | CoolDown: L1 | PIP:Heating:L3 | Heating:L3 | KeyON Select Seat 'Heating'/'Venting' section on MKF Select 'Front Passenger' from Zone Selection on MKF Select 'Seat' > 'Heating/Venting' section on PIP Select 'Passenger' from Zone Selection on PIP Extended Climate for Passenger Seat : ON (Partial - only Venting) NIT::[BH].NIT_VEHICLE_SETUP_2.NIT_PassengerExtendedClimate = 0x2 (SeatVenting) 'A' label is shown on PIP and MKF NCL is requiring Passenger Seat Venting at 1st-level NCL::[BH].SETUP_NCL.PassengerExtendedClimate = 0x3 (ReqALL) NCL::[BH].STATUS_NCL.NCL_FrontPassengerHeating = 0x5 (ActiveSeatVenting) NCL::[BH].STATUS_NCL.NCL_PassengerFans = 0x1 (Fan_Level1) NAP is activating VENTING at 1st Level NAP::[BH].SETUP_NAP2.FrontPassengerHeating = 0x0 (Not_active) NAP::[BH].SETUP_NAP2.PassengerFans = 0x1 (Fan level 1) | 1. Perform a swipe left/right or a tap to select "3" level on Seat Heating from PIP | 1. NIT sends command after user action: NIT::[BH].COMMAND_NIT_TO_NAG_NAP2.FrontPassengerHeating = 0x3 (Heat_level_3) NCL, because of user override command, deactivates Extended Climate for Passenger Seat: NCL::[BH].SETUP_NCL.PassengerExtendedClimate = 0x0 (ReqOFF) NCL::[BH].STATUS_NCL.NCL_FrontPassengerHeating = 0x0 (Not Active) NCL::[BH].STATUS_NCL.NCL_PassengerFans = 0x0 (Not Active) NAP actuates the user request: 3rd-level heating on passenger seat NAP::[BH].SETUP_NAP2.FrontPassengerHeating = 0x3 (Heat_level_3) [NAP should first listen to NCL for Ext.Climated deactivation and then remember the NIT command and actuate it] MKF update graphics (red bar for 3rd level and red arrows are shown) MKF does not show anymore the 'A' label On PIP screen: - the bar is at 3rd level of Heating - on the seat model: red arrows are shown - the 'A' label is not shown anymore | NOT_RUN | X | X | NOT_RUN | NOT_RUN | NOT_RUN | X | X | NOT_RUN |  | 11
FB.CL.SST.TC | S. Fortunati | F175 | ALL | MKF-NAP-NCL-NIT | NAP-NCL | 2 | NO | F823_Vf6_R7; F874_Vf1_R6 |  | F175_BASE+FSVM | Passenger Seat Zone [Setting:Venting] | Ext. Climate - Override [from CoolDown L1] | yes | CoolDown: L1 | PIP:Heating:OFF | Heating:OFF | KeyON Select Seat 'Heating'/'Venting' section on MKF Select 'Front Passenger' from Zone Selection on MKF Select 'Seat' > 'Heating/Venting' section on PIP Select 'Passenger' from Zone Selection on PIP Extended Climate for Passenger Seat : ON (Partial - only Venting) NIT::[BH].NIT_VEHICLE_SETUP_2.NIT_PassengerExtendedClimate = 0x2 (SeatVenting) 'A' label is shown on PIP and MKF NCL is requiring Passenger Seat Venting at 1st-level NCL::[BH].SETUP_NCL.PassengerExtendedClimate = 0x3 (ReqALL) NCL::[BH].STATUS_NCL.NCL_FrontPassengerHeating = 0x5 (ActiveSeatVenting) NCL::[BH].STATUS_NCL.NCL_PassengerFans = 0x1 (Fan_Level1) NAP is activating VENTING at 1st Level NAP::[BH].SETUP_NAP2.FrontPassengerHeating = 0x0 (Not_active) NAP::[BH].SETUP_NAP2.PassengerFans = 0x1 (Fan level 1) | 1. Perform a swipe left/right or a tap to select "OFF" level on Seat Heating from PIP | 1. NIT sends command after user action: NIT::[BH].COMMAND_NIT_TO_NAG_NAP2.FrontPassengerHeating = 0x0 (Not_active) NIT::[BH].COMMAND_NIT_TO_NAG_NAP2.PassengerFans = 0x0 (Not_active) NCL, because of user override command, deactivates Extended Climate for Passenger Seat: NCL::[BH].SETUP_NCL.PassengerExtendedClimate = 0x0 (ReqOFF) NCL::[BH].STATUS_NCL.NCL_FrontPassengerHeating = 0x0 (Not Active) NCL::[BH].STATUS_NCL.NCL_PassengerFans = 0x0 (Not Active) NAP actuates the user request: switch off the heating on passenger seat NAP::[BH].SETUP_NAP2.FrontPassengerHeating = 0x0 (Not_active) Venting still OFF: NAP::[BH].SETUP_NAP2.PassengerFans = 0x0 (Not_active) [NAP should first listen to NCL for Ext.Climated deactivation and then remember the NIT command and actuate it] MKF update graphics (no level highlighted) and the seat is shown blank MKF does not show anymore the 'A' label On PIP screen: - both bars (Heating and Venting) are shown at '0' level - the seat model is shown blank - the 'A' label is not shown anymore | NOT_RUN | X | X | NOT_RUN | NOT_RUN | NOT_RUN | X | X | NOT_RUN |  | 2
FB.CL.SST.TC | S. Fortunati | F175 | ALL | MKF-NAP-NCL-NIT | NAP-NCL | 2 | NO | F823_Vf6_R7; F874_Vf1_R6 |  | F175_BASE+FSVM | Passenger Seat Zone [Setting:Venting] | Ext. Climate - Override [from CoolDown L1] | yes | CoolDown: L1 | PIP:Venting:L1 | Ext Climate:ON | KeyON Select Seat 'Heating'/'Venting' section on MKF Select 'Front Passenger' from Zone Selection on MKF Select 'Seat' > 'Heating/Venting' section on PIP Select 'Passenger' from Zone Selection on PIP Extended Climate for Passenger Seat : ON (Partial - only Venting) NIT::[BH].NIT_VEHICLE_SETUP_2.NIT_PassengerExtendedClimate = 0x2 (SeatVenting) 'A' label is shown on PIP and MKF NCL is requiring Passenger Seat Venting at 1st-level NCL::[BH].SETUP_NCL.PassengerExtendedClimate = 0x3 (ReqALL) NCL::[BH].STATUS_NCL.NCL_FrontPassengerHeating = 0x5 (ActiveSeatVenting) NCL::[BH].STATUS_NCL.NCL_PassengerFans = 0x1 (Fan_Level1) NAP is activating VENTING at 1st Level NAP::[BH].SETUP_NAP2.FrontPassengerHeating = 0x0 (Not_active) NAP::[BH].SETUP_NAP2.PassengerFans = 0x1 (Fan level 1) | 1. Perform a swipe left/right or a tap to select "1" level on Seat Venting from PIP | 1. NIT sends command after user action: NIT::[BH].COMMAND_NIT_TO_NAG_NAP2.PassengerFans = 0x1 (Fan_level_1) NCL, since user command is the same of current status, does not deactivate Extended Climate NCL::[BH].SETUP_NCL.PassengerExtendedClimate = 0x5 (ActiveSeatVenting) NCL::[BH].STATUS_NCL.NCL_FrontPassengerHeating = 0x0 (Not Active) NCL::[BH].STATUS_NCL.NCL_PassengerFans = 0x1 (Fan_Level1) NAP keeps actuating NCL request - Venting at 1st level NAP::[BH].SETUP_NAP2.FrontPassengerHeating = 0x0 (Not_active) NAP::[BH].SETUP_NAP2.PassengerFans = 0x1 (Fan level 1) MKF does not change graphics (blue bar for 1st level and blue arrows are shown) MKF still shows the 'A' label On PIP screen, graphics are not updated - the bar is at 1st level of Venting - on the seat model: blue arrows are shown - the 'A' label is shown | NOT_RUN | X | X | NOT_RUN | NOT_RUN | NOT_RUN | X | X | NOT_RUN |  | 9
FB.CL.SST.TC | S. Fortunati | F175 | ALL | MKF-NAP-NCL-NIT | NAP-NCL | 2 | NO | F823_Vf6_R7; F874_Vf1_R6 |  | F175_BASE+FSVM | Passenger Seat Zone [Setting:Venting] | Ext. Climate - Override [from CoolDown L1] | yes | CoolDown: L1 | PIP:Venting:L2 | Venting:L2 | KeyON Select Seat 'Heating'/'Venting' section on MKF Select 'Front Passenger' from Zone Selection on MKF Select 'Seat' > 'Heating/Venting' section on PIP Select 'Passenger' from Zone Selection on PIP Extended Climate for Passenger Seat : ON (Partial - only Venting) NIT::[BH].NIT_VEHICLE_SETUP_2.NIT_PassengerExtendedClimate = 0x2 (SeatVenting) 'A' label is shown on PIP and MKF NCL is requiring Passenger Seat Venting at 1st-level NCL::[BH].SETUP_NCL.PassengerExtendedClimate = 0x3 (ReqALL) NCL::[BH].STATUS_NCL.NCL_FrontPassengerHeating = 0x5 (ActiveSeatVenting) NCL::[BH].STATUS_NCL.NCL_PassengerFans = 0x1 (Fan_Level1) NAP is activating VENTING at 1st Level NAP::[BH].SETUP_NAP2.FrontPassengerHeating = 0x0 (Not_active) NAP::[BH].SETUP_NAP2.PassengerFans = 0x1 (Fan level 1) | 1. Perform a swipe left/right or a tap to select "2" level on Seat Venting from PIP | 1. NIT sends command after user action: NIT::[BH].COMMAND_NIT_TO_NAG_NAP2.PassengerFans = 0x2 (Fan_level_2) NCL, because of user override command, deactivates Extended Climate for Passenger Seat: NCL::[BH].SETUP_NCL.PassengerExtendedClimate = 0x0 (ReqOFF) NCL::[BH].STATUS_NCL.NCL_FrontPassengerHeating = 0x0 (Not Active) NCL::[BH].STATUS_NCL.NCL_PassengerFans = 0x0 (Not Active) NAP actuates the user request: 2nd-level venting on passenger seat NAP::[BH].SETUP_NAP2.PassengerFans = 0x2 (Fan_level_2) [NAP should first listen to NCL for Ext.Climated deactivation and then remember the NIT command and actuate it] MKF update graphics (blue bar for 2nd level and blue arrows are shown) MKF does not show anymore the 'A' label On PIP screen: - the bar is at 2nd level of Venting - on the seat model: blue arrows are shown - the 'A' label is not shown anymore | NOT_RUN | X | X | NOT_RUN | NOT_RUN | NOT_RUN | X | X | NOT_RUN |  | 8
FB.CL.SST.TC | S. Fortunati | F175 | ALL | MKF-NAP-NCL-NIT | NAP-NCL | 2 | NO | F823_Vf6_R7; F874_Vf1_R6 |  | F175_BASE+FSVM | Passenger Seat Zone [Setting:Venting] | Ext. Climate - Override [from CoolDown L1] | yes | CoolDown: L1 | PIP:Venting:L3 | Venting:L3 | KeyON Select Seat 'Heating'/'Venting' section on MKF Select 'Front Passenger' from Zone Selection on MKF Select 'Seat' > 'Heating/Venting' section on PIP Select 'Passenger' from Zone Selection on PIP Extended Climate for Passenger Seat : ON (Partial - only Venting) NIT::[BH].NIT_VEHICLE_SETUP_2.NIT_PassengerExtendedClimate = 0x2 (SeatVenting) 'A' label is shown on PIP and MKF NCL is requiring Passenger Seat Venting at 1st-level NCL::[BH].SETUP_NCL.PassengerExtendedClimate = 0x3 (ReqALL) NCL::[BH].STATUS_NCL.NCL_FrontPassengerHeating = 0x5 (ActiveSeatVenting) NCL::[BH].STATUS_NCL.NCL_PassengerFans = 0x1 (Fan_Level1) NAP is activating VENTING at 1st Level NAP::[BH].SETUP_NAP2.FrontPassengerHeating = 0x0 (Not_active) NAP::[BH].SETUP_NAP2.PassengerFans = 0x1 (Fan level 1) | 1. Perform a swipe left/right or a tap to select "3" level on Seat Venting from PIP | 1. NIT sends command after user action: NIT::[BH].COMMAND_NIT_TO_NAG_NAP2.PassengerFans = 3(Fan_level_3) NCL, because of user override command, deactivates Extended Climate for Passenger Seat: NCL::[BH].SETUP_NCL.PassengerExtendedClimate = 0x0 (ReqOFF) NCL::[BH].STATUS_NCL.NCL_FrontPassengerHeating = 0x0 (Not Active) NCL::[BH].STATUS_NCL.NCL_PassengerFans = 0x0 (Not Active) NAP actuates the user request: 3rd-level venting on passenger seat NAP::[BH].SETUP_NAP2.PassengerFans = 3(Fan_level_3) [NAP should first listen to NCL for Ext.Climated deactivation and then remember the NIT command and actuate it] MKF update graphics (blue bar for 3rd level and blue arrows are shown) MKF does not show anymore the 'A' label On PIP screen: - the bar is at 3rd level of Venting - on the seat model: blue arrows are shown - the 'A' label is not shown anymore | NOT_RUN | X | X | NOT_RUN | NOT_RUN | NOT_RUN | X | X | NOT_RUN |  | 15
FB.CL.SST.TC | S. Fortunati | F175 | ALL | MKF-NAP-NCL-NIT | NAP-NCL | 2 | NO | F823_Vf6_R7; F874_Vf1_R6 |  | F175_BASE+FSVM | Passenger Seat Zone [Setting:Venting] | Ext. Climate - Override [from CoolDown L1] | yes | CoolDown: L1 | PIP:Venting:OFF | Venting:OFF | KeyON Select Seat 'Heating'/'Venting' section on MKF Select 'Front Passenger' from Zone Selection on MKF Select 'Seat' > 'Heating/Venting' section on PIP Select 'Passenger' from Zone Selection on PIP Extended Climate for Passenger Seat : ON (Partial - only Venting) NIT::[BH].NIT_VEHICLE_SETUP_2.NIT_PassengerExtendedClimate = 0x2 (SeatVenting) 'A' label is shown on PIP and MKF NCL is requiring Passenger Seat Venting at 1st-level NCL::[BH].SETUP_NCL.PassengerExtendedClimate = 0x3 (ReqALL) NCL::[BH].STATUS_NCL.NCL_FrontPassengerHeating = 0x5 (ActiveSeatVenting) NCL::[BH].STATUS_NCL.NCL_PassengerFans = 0x1 (Fan_Level1) NAP is activating VENTING at 1st Level NAP::[BH].SETUP_NAP2.FrontPassengerHeating = 0x0 (Not_active) NAP::[BH].SETUP_NAP2.PassengerFans = 0x1 (Fan level 1) | 1. Perform a swipe left/right or a tap to select "OFF" level on Seat Venting from PIP | 1. NIT sends command after user action: NIT::[BH].COMMAND_NIT_TO_NAG_NAP2.FrontPassengerHeating = 0x0 (Not_active) NIT::[BH].COMMAND_NIT_TO_NAG_NAP2.PassengerFans = 0x0 (Not_active) NCL, because of user override command, deactivates Extended Climate for Passenger Seat: NCL::[BH].SETUP_NCL.PassengerExtendedClimate = 0x0 (ReqOFF) NCL::[BH].STATUS_NCL.NCL_FrontPassengerHeating = 0x0 (Not Active) NCL::[BH].STATUS_NCL.NCL_PassengerFans = 0x0 (Not Active) NAP actuates the user request: switch off the heating on passenger seat NAP::[BH].SETUP_NAP2.FrontPassengerHeating = 0x0 (Not_active) Venting still OFF: NAP::[BH].SETUP_NAP2.PassengerFans = 0x0 (Not_active) [NAP should first listen to NCL for Ext.Climated deactivation and then remember the NIT command and actuate it] MKF update graphics (no level highlighted) and the seat is shown blank MKF does not show anymore the 'A' label On PIP screen: - both bars (Heating and Venting) are shown at '0' level - the seat model is shown blank - the 'A' label is not shown anymore | NOT_RUN | X | X | NOT_RUN | NOT_RUN | NOT_RUN | X | X | NOT_RUN |  | 6
- | - | - | - | - | - | - | - | - | - | - | Passenger Seat Zone [Setting:Venting] | Ext. Climate - Override [from CoolDown L2] | yes | - | - | - | [11 empty] | - | bar: MKF to RSR
FB.CL.SST.TC | S. Fortunati | F175 | ALL | MKF-NAP-NCL-NIT | NAP-NCL | 2 | NO | F823_Vf6_R7; F874_Vf1_R6 |  | F175_BASE+FSVM | Passenger Seat Zone [Setting:Venting] | Ext. Climate - Override [from CoolDown L2] | yes | CoolDown: L2 | MKF:Heating:L1 | Heating:L1 | KeyON Select Seat 'Heating'/'Venting' section on MKF Select 'Front Passenger' from Zone Selection on MKF Select 'Seat' > 'Heating/Venting' section on PIP Select 'Passenger' from Zone Selection on PIP Extended Climate for Passenger Seat : ON (Partial - only Venting) NIT::[BH].NIT_VEHICLE_SETUP_2.NIT_PassengerExtendedClimate = 0x2 (SeatVenting) 'A' label is shown on PIP and MKF NCL is requiring Passenger Seat Venting at 1st-level NCL::[BH].SETUP_NCL.PassengerExtendedClimate = 0x5 (ActiveSeatVenting) NCL::[BH].STATUS_NCL.NCL_FrontPassengerHeating = 0x0 (Not Active) NCL::[BH].STATUS_NCL.NCL_PassengerFans = 0x2 (Fan_Level2) NAP is activating Venting at 1st Level NAP::[BH].SETUP_NAP2.FrontPassengerHeating = 0x0 (Not_active) NAP::[BH].SETUP_NAP2.PassengerFans = 0x2 (Fan_Level2) | 1. Perform a knob rotation to select "1" level on Seat Heating from MKF | 1. MKF sends command after user action: MKF::[BH].COMMAND_MKF_TO_NAG_NAP.FrontPassengerHeating = 0x1 (Heat_level_1) NCL, because of user override command, deactivates Extended Climate for Passenger Seat: NCL::[BH].SETUP_NCL.PassengerExtendedClimate = 0x0 (ReqOFF) NCL::[BH].STATUS_NCL.NCL_FrontPassengerHeating = 0x0 (Not Active) NCL::[BH].STATUS_NCL.NCL_PassengerFans = 0x0 (Not Active) NAP actuates the user request: 1st-level heating on passenger seat NAP::[BH].SETUP_NAP2.FrontPassengerHeating = 0x1 (Heat_level_1) [NAP should first listen to NCL for Ext.Climated deactivation and then remember the MKF command and actuate it] MKF update graphics (red bar for 1st level and red arrows are shown) MKF does not show anymore the 'A' label On PIP screen: - the bar is at 1st level of Heating - on the seat model: red arrows are shown - the 'A' label is not shown anymore | NOT_RUN | X | X | NOT_RUN | NOT_RUN | NOT_RUN | X | X | NOT_RUN |  | 11
FB.CL.SST.TC | S. Fortunati | F175 | ALL | MKF-NAP-NCL-NIT | NAP-NCL | 2 | NO | F823_Vf6_R7; F874_Vf1_R6 |  | F175_BASE+FSVM | Passenger Seat Zone [Setting:Venting] | Ext. Climate - Override [from CoolDown L2] | yes | CoolDown: L2 | MKF:Heating:L2 | Heating:L2 | KeyON Select Seat 'Heating'/'Venting' section on MKF Select 'Front Passenger' from Zone Selection on MKF Select 'Seat' > 'Heating/Venting' section on PIP Select 'Passenger' from Zone Selection on PIP Extended Climate for Passenger Seat : ON (Partial - only Venting) NIT::[BH].NIT_VEHICLE_SETUP_2.NIT_PassengerExtendedClimate = 0x2 (SeatVenting) 'A' label is shown on PIP and MKF NCL is requiring Passenger Seat Venting at 1st-level NCL::[BH].SETUP_NCL.PassengerExtendedClimate = 0x5 (ActiveSeatVenting) NCL::[BH].STATUS_NCL.NCL_FrontPassengerHeating = 0x0 (Not Active) NCL::[BH].STATUS_NCL.NCL_PassengerFans = 0x2 (Fan_Level2) NAP is activating Venting at 1st Level NAP::[BH].SETUP_NAP2.FrontPassengerHeating = 0x0 (Not_active) NAP::[BH].SETUP_NAP2.PassengerFans = 0x2 (Fan_Level2) | 1. Perform a knob rotation to select "2" level on Seat Heating from MKF | 1. MKF sends command after user action: MKF::[BH].COMMAND_MKF_TO_NAG_NAP.FrontPassengerHeating = 0x2 (Heat_level_2) NCL, because of user override command, deactivates Extended Climate for Passenger Seat: NCL::[BH].SETUP_NCL.PassengerExtendedClimate = 0x0 (ReqOFF) NCL::[BH].STATUS_NCL.NCL_FrontPassengerHeating = 0x0 (Not Active) NCL::[BH].STATUS_NCL.NCL_PassengerFans = 0x0 (Not Active) NAP actuates the user request: 2nd-level heating on passenger seat NAP::[BH].SETUP_NAP2.FrontPassengerHeating = 0x2 (Heat_level_2) [NAP should first listen to NCL for Ext.Climated deactivation and then remember the MKF command and actuate it] MKF update graphics (red bar for 2nd level and red arrows are shown) MKF does not show anymore the 'A' label On PIP screen: - the bar is at 2nd level of Heating - on the seat model: red arrows are shown - the 'A' label is not shown anymore | NOT_RUN | X | X | NOT_RUN | NOT_RUN | NOT_RUN | X | X | NOT_RUN |  | 23
FB.CL.SST.TC | S. Fortunati | F175 | ALL | MKF-NAP-NCL-NIT | NAP-NCL | 2 | NO | F823_Vf6_R7; F874_Vf1_R6 |  | F175_BASE+FSVM | Passenger Seat Zone [Setting:Venting] | Ext. Climate - Override [from CoolDown L2] | yes | CoolDown: L2 | MKF:Heating:L3 | Heating:L3 | KeyON Select Seat 'Heating'/'Venting' section on MKF Select 'Front Passenger' from Zone Selection on MKF Select 'Seat' > 'Heating/Venting' section on PIP Select 'Passenger' from Zone Selection on PIP Extended Climate for Passenger Seat : ON (Partial - only Venting) NIT::[BH].NIT_VEHICLE_SETUP_2.NIT_PassengerExtendedClimate = 0x2 (SeatVenting) 'A' label is shown on PIP and MKF NCL is requiring Passenger Seat Venting at 1st-level NCL::[BH].SETUP_NCL.PassengerExtendedClimate = 0x5 (ActiveSeatVenting) NCL::[BH].STATUS_NCL.NCL_FrontPassengerHeating = 0x0 (Not Active) NCL::[BH].STATUS_NCL.NCL_PassengerFans = 0x2 (Fan_Level2) NAP is activating Venting at 1st Level NAP::[BH].SETUP_NAP2.FrontPassengerHeating = 0x0 (Not_active) NAP::[BH].SETUP_NAP2.PassengerFans = 0x2 (Fan_Level2) | 1. Perform a knob rotation to select "3" level on Seat Heating from MKF | 1. MKF sends command after user action: MKF::[BH].COMMAND_MKF_TO_NAG_NAP.FrontPassengerHeating = 0x3 (Heat_level_3) NCL, because of user override command, deactivates Extended Climate for Passenger Seat: NCL::[BH].SETUP_NCL.PassengerExtendedClimate = 0x0 (ReqOFF) NCL::[BH].STATUS_NCL.NCL_FrontPassengerHeating = 0x0 (Not Active) NCL::[BH].STATUS_NCL.NCL_PassengerFans = 0x0 (Not Active) NAP actuates the user request: 3rd-level heating on passenger seat NAP::[BH].SETUP_NAP2.FrontPassengerHeating = 0x3 (Heat_level_3) [NAP should first listen to NCL for Ext.Climated deactivation and then remember the MKF command and actuate it] MKF update graphics (red bar for 3rd level and red arrows are shown) MKF does not show anymore the 'A' label On PIP screen: - the bar is at 3rd level of Heating - on the seat model: red arrows are shown - the 'A' label is not shown anymore | NOT_RUN | X | X | NOT_RUN | NOT_RUN | NOT_RUN | X | X | NOT_RUN |  | 19
FB.CL.SST.TC | S. Fortunati | F175 | ALL | MKF-NAP-NCL-NIT | NAP-NCL | 2 | NO | F823_Vf6_R7; F874_Vf1_R6 |  | F175_BASE+FSVM | Passenger Seat Zone [Setting:Venting] | Ext. Climate - Override [from CoolDown L2] | yes | CoolDown: L2 | MKF:OFF | Heating:OFF | KeyON Select Seat 'Heating'/'Venting' section on MKF Select 'Front Passenger' from Zone Selection on MKF Select 'Seat' > 'Heating/Venting' section on PIP Select 'Passenger' from Zone Selection on PIP Extended Climate for Passenger Seat : ON (Partial - only Venting) NIT::[BH].NIT_VEHICLE_SETUP_2.NIT_PassengerExtendedClimate = 0x2 (SeatVenting) 'A' label is shown on PIP and MKF NCL is requiring Passenger Seat Venting at 1st-level NCL::[BH].SETUP_NCL.PassengerExtendedClimate = 0x5 (ActiveSeatVenting) NCL::[BH].STATUS_NCL.NCL_FrontPassengerHeating = 0x0 (Not Active) NCL::[BH].STATUS_NCL.NCL_PassengerFans = 0x2 (Fan_Level2) NAP is activating Venting at 1st Level NAP::[BH].SETUP_NAP2.FrontPassengerHeating = 0x0 (Not_active) NAP::[BH].SETUP_NAP2.PassengerFans = 0x2 (Fan_Level2) | 1. Perform a rotation on Knob in order to select "OFF" level on Seat Heating/Venting from MKF | 1. MKF sends command after user action: MKF::[BH].COMMAND_MKF_TO_NAG_NAP.FrontPassengerHeating = 0x0 (Not_active) MKF::[BH].COMMAND_MKF_TO_NAG_NAP.PassengerFans = 0x0 (Not_active) NCL, because of user override command, deactivates Extended Climate for Passenger Seat: NCL::[BH].SETUP_NCL.PassengerExtendedClimate = 0x0 (ReqOFF) NCL::[BH].STATUS_NCL.NCL_FrontPassengerHeating = 0x0 (Not Active) NCL::[BH].STATUS_NCL.NCL_PassengerFans = 0x0 (Not Active) NAP actuates the user request: switch off the heating on passenger seat NAP::[BH].SETUP_NAP2.FrontPassengerHeating = 0x0 (Not_active) Venting still OFF: NAP::[BH].SETUP_NAP2.PassengerFans = 0x0 (Not_active) [NAP should first listen to NCL for Ext.Climated deactivation and then remember the MKF command and actuate it] MKF update graphics (no level highlighted) and the seat is shown blank MKF does not show anymore the 'A' label On PIP screen: - both bars (Heating and Venting) are shown at '0' level - the seat model is shown blank - the 'A' label is not shown anymore | NOT_RUN | X | X | NOT_RUN | NOT_RUN | NOT_RUN | X | X | NOT_RUN |  | 18
FB.CL.SST.TC | S. Fortunati | F175 | ALL | MKF-NAP-NCL-NIT | NAP-NCL | 2 | NO | F823_Vf6_R7; F874_Vf1_R6 |  | F175_BASE+FSVM | Passenger Seat Zone [Setting:Venting] | Ext. Climate - Override [from CoolDown L2] | yes | CoolDown: L2 | MKF:Venting:L1 | Venting:L1 | KeyON Select Seat 'Heating'/'Venting' section on MKF Select 'Front Passenger' from Zone Selection on MKF Select 'Seat' > 'Heating/Venting' section on PIP Select 'Passenger' from Zone Selection on PIP Extended Climate for Passenger Seat : ON (Partial - only Venting) NIT::[BH].NIT_VEHICLE_SETUP_2.NIT_PassengerExtendedClimate = 0x2 (SeatVenting) 'A' label is shown on PIP and MKF NCL is requiring Passenger Seat Venting at 1st-level NCL::[BH].SETUP_NCL.PassengerExtendedClimate = 0x5 (ActiveSeatVenting) NCL::[BH].STATUS_NCL.NCL_FrontPassengerHeating = 0x0 (Not Active) NCL::[BH].STATUS_NCL.NCL_PassengerFans = 0x2 (Fan_Level2) NAP is activating Venting at 1st Level NAP::[BH].SETUP_NAP2.FrontPassengerHeating = 0x0 (Not_active) NAP::[BH].SETUP_NAP2.PassengerFans = 0x2 (Fan_Level2) | 1. Perform a knob rotation to select "1" level on Seat Venting from MKF | 1. MKF sends command after user action: MKF::[BH].COMMAND_MKF_TO_NAG_NAP.PassengerFans = 0x1 (Fan_level_1) NCL, because of user override command, deactivates Extended Climate for Passenger Seat: NCL::[BH].SETUP_NCL.PassengerExtendedClimate = 0x0 (ReqOFF) NCL::[BH].STATUS_NCL.NCL_FrontPassengerHeating = 0x0 (Not Active) NCL::[BH].STATUS_NCL.NCL_PassengerFans = 0x0 (Not Active) NAP actuates the user request: 1st-level venting on passenger seat NAP::[BH].SETUP_NAP2.PassengerFans = 0x1 (Fan_level_1) [NAP should first listen to NCL for Ext.Climated deactivation and then remember the MKF command and actuate it] MKF update graphics (blue bar for 1st level and blue arrows are shown) MKF does not show anymore the 'A' label On PIP screen: - the bar is at 1st level of Venting - on the seat model: blue arrows are shown - the 'A' label is not shown anymore | NOT_RUN | X | X | NOT_RUN | NOT_RUN | NOT_RUN | X | X | NOT_RUN |  | 16
FB.CL.SST.TC | S. Fortunati | F175 | ALL | MKF-NAP-NCL-NIT | - | - | NO | F823_Vf6_R7; F874_Vf1_R6 |  | - | Passenger Seat Zone [Setting:Venting] | Ext. Climate - Override [from CoolDown L2] | no(non possible) | CoolDown: L2 | MKF:Venting:L2 | Ext Climate:ON | KeyON Select Seat 'Heating'/'Venting' section on MKF Select 'Front Passenger' from Zone Selection on MKF Select 'Seat' > 'Heating/Venting' section on PIP Select 'Passenger' from Zone Selection on PIP Extended Climate for Passenger Seat : ON (Partial - only Venting) NIT::[BH].NIT_VEHICLE_SETUP_2.NIT_PassengerExtendedClimate = 0x2 (SeatVenting) 'A' label is shown on PIP and MKF NCL is requiring Passenger Seat Venting at 1st-level NCL::[BH].SETUP_NCL.PassengerExtendedClimate = 0x5 (ActiveSeatVenting) NCL::[BH].STATUS_NCL.NCL_FrontPassengerHeating = 0x0 (Not Active) NCL::[BH].STATUS_NCL.NCL_PassengerFans = 0x2 (Fan_Level2) NAP is activating Venting at 1st Level NAP::[BH].SETUP_NAP2.FrontPassengerHeating = 0x0 (Not_active) NAP::[BH].SETUP_NAP2.PassengerFans = 0x2 (Fan_Level2) | 1. Perform a knob rotation to select "2" level on Seat Venting from MKF | 1. MKF sends command after user action: MKF::[BH].COMMAND_MKF_TO_NAG_NAP.PassengerFans = 2(Fan_level_2) NCL, since user command is the same of current status, does not deactivate Extended Climate NCL::[BH].SETUP_NCL.PassengerExtendedClimate = 0x5 (ActiveSeatVenting) NCL::[BH].STATUS_NCL.NCL_FrontPassengerHeating = 0x0 (Not Active) NCL::[BH].STATUS_NCL.NCL_PassengerFans = 0x2 (Fan_Level2) NAP keeps actuating NCL request - Venting at 2nd level NAP::[BH].SETUP_NAP2.FrontPassengerHeating = 0x0 (Not_active) NAP::[BH].SETUP_NAP2.PassengerFans = 0x2 (Fan_Level2) MKF does not change graphics (blue bar for 2nd level and blue arrows are shown) MKF still shows the 'A' label On PIP screen, graphics are not updated - the bar is at 2nd level of Venting - on the seat model: blue arrows are shown - the 'A' label is shown | NOT_RUN | X | X | NOT_RUN | NOT_RUN | NOT_RUN | X | X | NOT_RUN
FB.CL.SST.TC | S. Fortunati | F175 | ALL | MKF-NAP-NCL-NIT | NAP-NCL | 2 | NO | F823_Vf6_R7; F874_Vf1_R6 |  | F175_BASE+FSVM | Passenger Seat Zone [Setting:Venting] | Ext. Climate - Override [from CoolDown L2] | yes | CoolDown: L2 | MKF:Venting:L3 | Venting:L3 | KeyON Select Seat 'Heating'/'Venting' section on MKF Select 'Front Passenger' from Zone Selection on MKF Select 'Seat' > 'Heating/Venting' section on PIP Select 'Passenger' from Zone Selection on PIP Extended Climate for Passenger Seat : ON (Partial - only Venting) NIT::[BH].NIT_VEHICLE_SETUP_2.NIT_PassengerExtendedClimate = 0x2 (SeatVenting) 'A' label is shown on PIP and MKF NCL is requiring Passenger Seat Venting at 1st-level NCL::[BH].SETUP_NCL.PassengerExtendedClimate = 0x5 (ActiveSeatVenting) NCL::[BH].STATUS_NCL.NCL_FrontPassengerHeating = 0x0 (Not Active) NCL::[BH].STATUS_NCL.NCL_PassengerFans = 0x2 (Fan_Level2) NAP is activating Venting at 1st Level NAP::[BH].SETUP_NAP2.FrontPassengerHeating = 0x0 (Not_active) NAP::[BH].SETUP_NAP2.PassengerFans = 0x2 (Fan_Level2) | 1. Perform a knob rotation to select "3" level on Seat Venting from MKF | 1. MKF sends command after user action: MKF::[BH].COMMAND_MKF_TO_NAG_NAP.PassengerFans = 0x3 (Fan_level_3) NCL, because of user override command, deactivates Extended Climate for Passenger Seat: NCL::[BH].SETUP_NCL.PassengerExtendedClimate = 0x0 (ReqOFF) NCL::[BH].STATUS_NCL.NCL_FrontPassengerHeating = 0x0 (Not Active) NCL::[BH].STATUS_NCL.NCL_PassengerFans = 0x0 (Not Active) NAP actuates the user request: 3rd-level venting on passenger seat NAP::[BH].SETUP_NAP2.PassengerFans = 3(Fan_level_3) [NAP should first listen to NCL for Ext.Climated deactivation and then remember the MKF command and actuate it] MKF update graphics (blue bar for 3rd level and blue arrows are shown) MKF does not show anymore the 'A' label On PIP screen: - the bar is at 3rd level of Venting - on the seat model: blue arrows are shown - the 'A' label is not shown anymore | NOT_RUN | X | X | NOT_RUN | NOT_RUN | NOT_RUN | X | X | NOT_RUN |  | 8
FB.CL.SST.TC | S. Fortunati | F175 | ALL | MKF-NAP-NCL-NIT | - | - | NO | F823_Vf6_R7; F874_Vf1_R6 |  | - | Passenger Seat Zone [Setting:Venting] | Ext. Climate - Override [from CoolDown L2] | no(del-doppia) | CoolDown: L2 | MKF:OFF(doppia) | Venting:OFF | come sopra | 1. Perform a rotation on Knob in order to select "OFF" level on Seat Heating/Venting from MKF | 1. MKF sends command after user action: MKF::[BH].COMMAND_MKF_TO_NAG_NAP.FrontPassengerHeating = 0x0 (Not_active) MKF::[BH].COMMAND_MKF_TO_NAG_NAP.PassengerFans =0(Not_active) NCL, because of user override command, deactivate Extended Climate for that zone: NCL::[BH].SETUP_NCL.PassengerExtendedClimate = 0x0 (ReqOFF) NCL::[BH].STATUS_NCL.NCL_FrontPassengerHeating = 0x0 (Not Active) NCL::[BH].STATUS_NCL.NCL_PassengerFans = 0x0 (Not Active) NAP actuates the user request: switch off the heating on passenger seat NAP::[BH].SETUP_NAP2.FrontPassengerHeating =0x0 (Not_active) Venting still OFF: NAP::[BH].SETUP_NAP2.PassengerFans =0x0 (Not_active) [NAP shall first listen to NCL for Ext.Climated deactivation and then remember the MKF command and actuate it] MKF update graphics (no level highlighted) and the seat is shown blank MKF does not show anymore the 'A' label On PIP screen: - both bars (Heating and Venting) are shown at '0' level - the seat model is shown blank - the 'A' label is not shown anymore | NOT_RUN | X | X | NOT_RUN | NOT_RUN | NOT_RUN | X | X | NOT_RUN
FB.CL.SST.TC | S. Fortunati | F175 | ALL | MKF-NAP-NCL-NIT | NAP-NCL | 2 | NO | F823_Vf6_R7; F874_Vf1_R6 |  | F175_BASE+FSVM | Passenger Seat Zone [Setting:Venting] | Ext. Climate - Override [from CoolDown L2] | yes | CoolDown: L2 | PIP:Heating:L1 | Heating:L1 | KeyON Select Seat 'Heating'/'Venting' section on MKF Select 'Front Passenger' from Zone Selection on MKF Select 'Seat' > 'Heating/Venting' section on PIP Select 'Passenger' from Zone Selection on PIP Extended Climate for Passenger Seat : ON (Partial - only Venting) NIT::[BH].NIT_VEHICLE_SETUP_2.NIT_PassengerExtendedClimate = 0x2 (SeatVenting) 'A' label is shown on PIP and MKF NCL is requiring Passenger Seat Venting at 1st-level NCL::[BH].SETUP_NCL.PassengerExtendedClimate = 0x5 (ActiveSeatVenting) NCL::[BH].STATUS_NCL.NCL_FrontPassengerHeating = 0x0 (Not Active) NCL::[BH].STATUS_NCL.NCL_PassengerFans = 0x2 (Fan_Level2) NAP is activating Venting at 1st Level NAP::[BH].SETUP_NAP2.FrontPassengerHeating = 0x0 (Not_active) NAP::[BH].SETUP_NAP2.PassengerFans = 0x2 (Fan_Level2) | 1. Perform a swipe left/right or a tap to select "1" level on Seat Heating from PIP | 1. NIT sends command after user action: NIT::[BH].COMMAND_NIT_TO_NAG_NAP2.FrontPassengerHeating = 0x1 (Heat_level_1) NCL, because of user override command, deactivates Extended Climate for Passenger Seat: NCL::[BH].SETUP_NCL.PassengerExtendedClimate = 0x0 (ReqOFF) NCL::[BH].STATUS_NCL.NCL_FrontPassengerHeating = 0x0 (Not Active) NCL::[BH].STATUS_NCL.NCL_PassengerFans = 0x0 (Not Active) NAP actuates the user request: 1st-level heating on passenger seat NAP::[BH].SETUP_NAP2.FrontPassengerHeating = 0x1 (Heat_level_1) [NAP should first listen to NCL for Ext.Climated deactivation and then remember the NIT command and actuate it] MKF update graphics (red bar for 1st level and red arrows are shown) MKF does not show anymore the 'A' label On PIP screen: - the bar is at 1st level of Heating - on the seat model: red arrows are shown - the 'A' label is not shown anymore | NOT_RUN | X | X | NOT_RUN | NOT_RUN | NOT_RUN | X | X | NOT_RUN |  | 10
FB.CL.SST.TC | S. Fortunati | F175 | ALL | MKF-NAP-NCL-NIT | Integration | 2 | NO | F823_Vf6_R7; F874_Vf1_R6 |  | F175_BASE+FSVM | Passenger Seat Zone [Setting:Venting] | Ext. Climate - Override [from CoolDown L2] | yes | CoolDown: L2 | PIP:Heating:L2 | Heating:L2 | KeyON Select Seat 'Heating'/'Venting' section on MKF Select 'Front Passenger' from Zone Selection on MKF Select 'Seat' > 'Heating/Venting' section on PIP Select 'Passenger' from Zone Selection on PIP Extended Climate for Passenger Seat : ON (Partial - only Venting) NIT::[BH].NIT_VEHICLE_SETUP_2.NIT_PassengerExtendedClimate = 0x2 (SeatVenting) 'A' label is shown on PIP and MKF NCL is requiring Passenger Seat Venting at 1st-level NCL::[BH].SETUP_NCL.PassengerExtendedClimate = 0x5 (ActiveSeatVenting) NCL::[BH].STATUS_NCL.NCL_FrontPassengerHeating = 0x0 (Not Active) NCL::[BH].STATUS_NCL.NCL_PassengerFans = 0x2 (Fan_Level2) NAP is activating Venting at 1st Level NAP::[BH].SETUP_NAP2.FrontPassengerHeating = 0x0 (Not_active) NAP::[BH].SETUP_NAP2.PassengerFans = 0x2 (Fan_Level2) | 1. Perform a swipe left/right or a tap to select "2" level on Seat Heating from PIP | 1. NIT sends command after user action: NIT::[BH].COMMAND_NIT_TO_NAG_NAP2.FrontPassengerHeating = 0x2 (Heat_level_2) NCL, because of user override command, deactivates Extended Climate for Passenger Seat: NCL::[BH].SETUP_NCL.PassengerExtendedClimate = 0x0 (ReqOFF) NCL::[BH].STATUS_NCL.NCL_FrontPassengerHeating = 0x0 (Not Active) NCL::[BH].STATUS_NCL.NCL_PassengerFans = 0x0 (Not Active) NAP actuates the user request: 2nd-level heating on passenger seat NAP::[BH].SETUP_NAP2.FrontPassengerHeating = 0x2 (Heat_level_2) [NAP should first listen to NCL for Ext.Climated deactivation and then remember the NIT command and actuate it] MKF update graphics (red bar for 2nd level and red arrows are shown) MKF does not show anymore the 'A' label On PIP screen: - the bar is at 2nd level of Heating - on the seat model: red arrows are shown - the 'A' label is not shown anymore | NOT_RUN | X | X | NOT_RUN | NOT_RUN | NOT_RUN | X | X | NOT_RUN |  | 15
FB.CL.SST.TC | S. Fortunati | F175 | ALL | MKF-NAP-NCL-NIT | NAP-NCL | 2 | NO | F823_Vf6_R7; F874_Vf1_R6 |  | F175_BASE+FSVM | Passenger Seat Zone [Setting:Venting] | Ext. Climate - Override [from CoolDown L2] | yes | CoolDown: L2 | PIP:Heating:L3 | Heating:L3 | KeyON Select Seat 'Heating'/'Venting' section on MKF Select 'Front Passenger' from Zone Selection on MKF Select 'Seat' > 'Heating/Venting' section on PIP Select 'Passenger' from Zone Selection on PIP Extended Climate for Passenger Seat : ON (Partial - only Venting) NIT::[BH].NIT_VEHICLE_SETUP_2.NIT_PassengerExtendedClimate = 0x2 (SeatVenting) 'A' label is shown on PIP and MKF NCL is requiring Passenger Seat Venting at 1st-level NCL::[BH].SETUP_NCL.PassengerExtendedClimate = 0x5 (ActiveSeatVenting) NCL::[BH].STATUS_NCL.NCL_FrontPassengerHeating = 0x0 (Not Active) NCL::[BH].STATUS_NCL.NCL_PassengerFans = 0x2 (Fan_Level2) NAP is activating Venting at 1st Level NAP::[BH].SETUP_NAP2.FrontPassengerHeating = 0x0 (Not_active) NAP::[BH].SETUP_NAP2.PassengerFans = 0x2 (Fan_Level2) | 1. Perform a swipe left/right or a tap to select "3" level on Seat Heating from PIP | 1. NIT sends command after user action: NIT::[BH].COMMAND_NIT_TO_NAG_NAP2.FrontPassengerHeating = 0x3 (Heat_level_3) NCL, because of user override command, deactivates Extended Climate for Passenger Seat: NCL::[BH].SETUP_NCL.PassengerExtendedClimate = 0x0 (ReqOFF) NCL::[BH].STATUS_NCL.NCL_FrontPassengerHeating = 0x0 (Not Active) NCL::[BH].STATUS_NCL.NCL_PassengerFans = 0x0 (Not Active) NAP actuates the user request: 3rd-level heating on passenger seat NAP::[BH].SETUP_NAP2.FrontPassengerHeating = 0x3 (Heat_level_3) [NAP should first listen to NCL for Ext.Climated deactivation and then remember the NIT command and actuate it] MKF update graphics (red bar for 3rd level and red arrows are shown) MKF does not show anymore the 'A' label On PIP screen: - the bar is at 3rd level of Heating - on the seat model: red arrows are shown - the 'A' label is not shown anymore | NOT_RUN | X | X | NOT_RUN | NOT_RUN | NOT_RUN | X | X | NOT_RUN |  | 5
FB.CL.SST.TC | S. Fortunati | F175 | ALL | MKF-NAP-NCL-NIT | NAP-NCL | 2 | NO | F823_Vf6_R7; F874_Vf1_R6 |  | F175_BASE+FSVM | Passenger Seat Zone [Setting:Venting] | Ext. Climate - Override [from CoolDown L2] | yes | CoolDown: L2 | PIP:Heating:OFF | Heating:OFF | KeyON Select Seat 'Heating'/'Venting' section on MKF Select 'Front Passenger' from Zone Selection on MKF Select 'Seat' > 'Heating/Venting' section on PIP Select 'Passenger' from Zone Selection on PIP Extended Climate for Passenger Seat : ON (Partial - only Venting) NIT::[BH].NIT_VEHICLE_SETUP_2.NIT_PassengerExtendedClimate = 0x2 (SeatVenting) 'A' label is shown on PIP and MKF NCL is requiring Passenger Seat Venting at 1st-level NCL::[BH].SETUP_NCL.PassengerExtendedClimate = 0x5 (ActiveSeatVenting) NCL::[BH].STATUS_NCL.NCL_FrontPassengerHeating = 0x0 (Not Active) NCL::[BH].STATUS_NCL.NCL_PassengerFans = 0x2 (Fan_Level2) NAP is activating Venting at 1st Level NAP::[BH].SETUP_NAP2.FrontPassengerHeating = 0x0 (Not_active) NAP::[BH].SETUP_NAP2.PassengerFans = 0x2 (Fan_Level2) | 1. Perform a swipe left/right or a tap to select "OFF" level on Seat Heating from PIP | 1. NIT sends command after user action: NIT::[BH].COMMAND_NIT_TO_NAG_NAP2.FrontPassengerHeating = 0x0 (Not_active) NIT::[BH].COMMAND_NIT_TO_NAG_NAP2.PassengerFans = 0x0 (Not_active) NCL, because of user override command, deactivates Extended Climate for Passenger Seat: NCL::[BH].SETUP_NCL.PassengerExtendedClimate = 0x0 (ReqOFF) NCL::[BH].STATUS_NCL.NCL_FrontPassengerHeating = 0x0 (Not Active) NCL::[BH].STATUS_NCL.NCL_PassengerFans = 0x0 (Not Active) NAP actuates the user request: switch off the heating on passenger seat NAP::[BH].SETUP_NAP2.FrontPassengerHeating = 0x0 (Not_active) Venting still OFF: NAP::[BH].SETUP_NAP2.PassengerFans = 0x0 (Not_active) [NAP should first listen to NCL for Ext.Climated deactivation and then remember the NIT command and actuate it] MKF update graphics (no level highlighted) and the seat is shown blank MKF does not show anymore the 'A' label On PIP screen: - both bars (Heating and Venting) are shown at '0' level - the seat model is shown blank - the 'A' label is not shown anymore | NOT_RUN | X | X | NOT_RUN | NOT_RUN | NOT_RUN | X | X | NOT_RUN |  | 21
FB.CL.SST.TC | S. Fortunati | F175 | ALL | MKF-NAP-NCL-NIT | NAP-NCL | 2 | NO | F823_Vf6_R7; F874_Vf1_R6 |  | F175_BASE+FSVM | Passenger Seat Zone [Setting:Venting] | Ext. Climate - Override [from CoolDown L2] | yes | CoolDown: L2 | PIP:Venting:L1 | Venting:L1 | KeyON Select Seat 'Heating'/'Venting' section on MKF Select 'Front Passenger' from Zone Selection on MKF Select 'Seat' > 'Heating/Venting' section on PIP Select 'Passenger' from Zone Selection on PIP Extended Climate for Passenger Seat : ON (Partial - only Venting) NIT::[BH].NIT_VEHICLE_SETUP_2.NIT_PassengerExtendedClimate = 0x2 (SeatVenting) 'A' label is shown on PIP and MKF NCL is requiring Passenger Seat Venting at 1st-level NCL::[BH].SETUP_NCL.PassengerExtendedClimate = 0x5 (ActiveSeatVenting) NCL::[BH].STATUS_NCL.NCL_FrontPassengerHeating = 0x0 (Not Active) NCL::[BH].STATUS_NCL.NCL_PassengerFans = 0x2 (Fan_Level2) NAP is activating Venting at 1st Level NAP::[BH].SETUP_NAP2.FrontPassengerHeating = 0x0 (Not_active) NAP::[BH].SETUP_NAP2.PassengerFans = 0x2 (Fan_Level2) | 1. Perform a swipe left/right or a tap to select "1" level on Seat Venting from PIP | 1. NIT sends command after user action: NIT::[BH].COMMAND_NIT_TO_NAG_NAP2.PassengerFans = 0x1 (Fan_level_1) NCL, because of user override command, deactivates Extended Climate for Passenger Seat: NCL::[BH].SETUP_NCL.PassengerExtendedClimate = 0x0 (ReqOFF) NCL::[BH].STATUS_NCL.NCL_FrontPassengerHeating = 0x0 (Not Active) NCL::[BH].STATUS_NCL.NCL_PassengerFans = 0x0 (Not Active) NAP actuates the user request: 1st-level venting on passenger seat NAP::[BH].SETUP_NAP2.PassengerFans = 0x1 (Fan_level_1) [NAP should first listen to NCL for Ext.Climated deactivation and then remember the NIT command and actuate it] MKF update graphics (blue bar for 1st level and blue arrows are shown) MKF does not show anymore the 'A' label On PIP screen: - the bar is at 1st level of Venting - on the seat model: blue arrows are shown - the 'A' label is not shown anymore | NOT_RUN | X | X | NOT_RUN | NOT_RUN | NOT_RUN | X | X | NOT_RUN |  | 22
FB.CL.SST.TC | S. Fortunati | F175 | ALL | MKF-NAP-NCL-NIT | NAP-NCL | 2 | NO | F823_Vf6_R7; F874_Vf1_R6 |  | F175_BASE+FSVM | Passenger Seat Zone [Setting:Venting] | Ext. Climate - Override [from CoolDown L2] | yes | CoolDown: L2 | PIP:Venting:L2 | Ext Climate:ON | KeyON Select Seat 'Heating'/'Venting' section on MKF Select 'Front Passenger' from Zone Selection on MKF Select 'Seat' > 'Heating/Venting' section on PIP Select 'Passenger' from Zone Selection on PIP Extended Climate for Passenger Seat : ON (Partial - only Venting) NIT::[BH].NIT_VEHICLE_SETUP_2.NIT_PassengerExtendedClimate = 0x2 (SeatVenting) 'A' label is shown on PIP and MKF NCL is requiring Passenger Seat Venting at 1st-level NCL::[BH].SETUP_NCL.PassengerExtendedClimate = 0x5 (ActiveSeatVenting) NCL::[BH].STATUS_NCL.NCL_FrontPassengerHeating = 0x0 (Not Active) NCL::[BH].STATUS_NCL.NCL_PassengerFans = 0x2 (Fan_Level2) NAP is activating Venting at 1st Level NAP::[BH].SETUP_NAP2.FrontPassengerHeating = 0x0 (Not_active) NAP::[BH].SETUP_NAP2.PassengerFans = 0x2 (Fan_Level2) | 1. Perform a swipe left/right or a tap to select "2" level on Seat Venting from PIP | 1. NIT sends command after user action: NIT::[BH].COMMAND_NIT_TO_NAG_NAP2.PassengerFans = 0x2 (Fan_level_2) NCL, since user command is the same of current status, does not deactivate Extended Climate NCL::[BH].SETUP_NCL.PassengerExtendedClimate = 0x5 (ActiveSeatVenting) NCL::[BH].STATUS_NCL.NCL_FrontPassengerHeating = 0x0 (Not Active) NCL::[BH].STATUS_NCL.NCL_PassengerFans = 0x2 (Fan_Level2) NAP keeps actuating NCL request - Venting at 2nd level NAP::[BH].SETUP_NAP2.FrontPassengerHeating = 0x0 (Not_active) NAP::[BH].SETUP_NAP2.PassengerFans = 0x2 (Fan_Level2) MKF does not change graphics (blue bar for 2nd level and blue arrows are shown) MKF still shows the 'A' label On PIP screen, graphics are not updated - the bar is at 2nd level of Venting - on the seat model: blue arrows are shown - the 'A' label is shown | NOT_RUN | X | X | NOT_RUN | NOT_RUN | NOT_RUN | X | X | NOT_RUN |  | 4
FB.CL.SST.TC | S. Fortunati | F175 | ALL | MKF-NAP-NCL-NIT | NAP-NCL | 2 | NO | F823_Vf6_R7; F874_Vf1_R6 |  | F175_BASE+FSVM | Passenger Seat Zone [Setting:Venting] | Ext. Climate - Override [from CoolDown L2] | yes | CoolDown: L2 | PIP:Venting:L3 | Venting:L3 | KeyON Select Seat 'Heating'/'Venting' section on MKF Select 'Front Passenger' from Zone Selection on MKF Select 'Seat' > 'Heating/Venting' section on PIP Select 'Passenger' from Zone Selection on PIP Extended Climate for Passenger Seat : ON (Partial - only Venting) NIT::[BH].NIT_VEHICLE_SETUP_2.NIT_PassengerExtendedClimate = 0x2 (SeatVenting) 'A' label is shown on PIP and MKF NCL is requiring Passenger Seat Venting at 1st-level NCL::[BH].SETUP_NCL.PassengerExtendedClimate = 0x5 (ActiveSeatVenting) NCL::[BH].STATUS_NCL.NCL_FrontPassengerHeating = 0x0 (Not Active) NCL::[BH].STATUS_NCL.NCL_PassengerFans = 0x2 (Fan_Level2) NAP is activating Venting at 1st Level NAP::[BH].SETUP_NAP2.FrontPassengerHeating = 0x0 (Not_active) NAP::[BH].SETUP_NAP2.PassengerFans = 0x2 (Fan_Level2) | 1. Perform a swipe left/right or a tap to select "3" level on Seat Venting from PIP | 1. NIT sends command after user action: NIT::[BH].COMMAND_NIT_TO_NAG_NAP2.PassengerFans = 3(Fan_level_3) NCL, because of user override command, deactivates Extended Climate for Passenger Seat: NCL::[BH].SETUP_NCL.PassengerExtendedClimate = 0x0 (ReqOFF) NCL::[BH].STATUS_NCL.NCL_FrontPassengerHeating = 0x0 (Not Active) NCL::[BH].STATUS_NCL.NCL_PassengerFans = 0x0 (Not Active) NAP actuates the user request: 3rd-level venting on passenger seat NAP::[BH].SETUP_NAP2.PassengerFans = 3(Fan_level_3) [NAP should first listen to NCL for Ext.Climated deactivation and then remember the NIT command and actuate it] MKF update graphics (blue bar for 3rd level and blue arrows are shown) MKF does not show anymore the 'A' label On PIP screen: - the bar is at 3rd level of Venting - on the seat model: blue arrows are shown - the 'A' label is not shown anymore | NOT_RUN | X | X | NOT_RUN | NOT_RUN | NOT_RUN | X | X | NOT_RUN |  | 6
FB.CL.SST.TC | S. Fortunati | F175 | ALL | MKF-NAP-NCL-NIT | NAP-NCL | 2 | NO | F823_Vf6_R7; F874_Vf1_R6 |  | F175_BASE+FSVM | Passenger Seat Zone [Setting:Venting] | Ext. Climate - Override [from CoolDown L2] | yes | CoolDown: L2 | PIP:Venting:OFF | Venting:OFF | KeyON Select Seat 'Heating'/'Venting' section on MKF Select 'Front Passenger' from Zone Selection on MKF Select 'Seat' > 'Heating/Venting' section on PIP Select 'Passenger' from Zone Selection on PIP Extended Climate for Passenger Seat : ON (Partial - only Venting) NIT::[BH].NIT_VEHICLE_SETUP_2.NIT_PassengerExtendedClimate = 0x2 (SeatVenting) 'A' label is shown on PIP and MKF NCL is requiring Passenger Seat Venting at 1st-level NCL::[BH].SETUP_NCL.PassengerExtendedClimate = 0x5 (ActiveSeatVenting) NCL::[BH].STATUS_NCL.NCL_FrontPassengerHeating = 0x0 (Not Active) NCL::[BH].STATUS_NCL.NCL_PassengerFans = 0x2 (Fan_Level2) NAP is activating Venting at 1st Level NAP::[BH].SETUP_NAP2.FrontPassengerHeating = 0x0 (Not_active) NAP::[BH].SETUP_NAP2.PassengerFans = 0x2 (Fan_Level2) | 1. Perform a swipe left/right or a tap to select "OFF" level on Seat Venting from PIP | 1. NIT sends command after user action: NIT::[BH].COMMAND_NIT_TO_NAG_NAP2.FrontPassengerHeating = 0x0 (Not_active) NIT::[BH].COMMAND_NIT_TO_NAG_NAP2.PassengerFans = 0x0 (Not_active) NCL, because of user override command, deactivates Extended Climate for Passenger Seat: NCL::[BH].SETUP_NCL.PassengerExtendedClimate = 0x0 (ReqOFF) NCL::[BH].STATUS_NCL.NCL_FrontPassengerHeating = 0x0 (Not Active) NCL::[BH].STATUS_NCL.NCL_PassengerFans = 0x0 (Not Active) NAP actuates the user request: switch off the heating on passenger seat NAP::[BH].SETUP_NAP2.FrontPassengerHeating = 0x0 (Not_active) Venting still OFF: NAP::[BH].SETUP_NAP2.PassengerFans = 0x0 (Not_active) [NAP should first listen to NCL for Ext.Climated deactivation and then remember the NIT command and actuate it] MKF update graphics (no level highlighted) and the seat is shown blank MKF does not show anymore the 'A' label On PIP screen: - both bars (Heating and Venting) are shown at '0' level - the seat model is shown blank - the 'A' label is not shown anymore | NOT_RUN | X | X | NOT_RUN | NOT_RUN | NOT_RUN | X | X | NOT_RUN |  | 16
- | - | - | - | - | - | - | - | - | - | - | Passenger Seat Zone [Setting:Venting] | Ext. Climate - Override [from CoolDown L3] | yes | - | - | - | [11 empty] | - | bar: MKF to RSR
FB.CL.SST.TC | S. Fortunati | F175 | ALL | MKF-NAP-NCL-NIT | NAP-NCL | 2 | NO | F823_Vf6_R7; F874_Vf1_R6 |  | F175_BASE+FSVM | Passenger Seat Zone [Setting:Venting] | Ext. Climate - Override [from CoolDown L3] | yes | CoolDown: L3 | MKF:Heating:L1 | Heating:L1 | KeyON Select Seat 'Heating'/'Venting' section on MKF Select 'Front Passenger' from Zone Selection on MKF Select 'Seat' > 'Heating/Venting' section on PIP Select 'Passenger' from Zone Selection on PIP Extended Climate for Passenger Seat : ON (Partial - only Venting) NIT::[BH].NIT_VEHICLE_SETUP_2.NIT_PassengerExtendedClimate = 0x2 (SeatVenting) 'A' label is shown on PIP and MKF NCL is requiring Passenger Seat Venting at 3rd-level NCL::[BH].SETUP_NCL.PassengerExtendedClimate = 0x5 (ActiveSeatVenting) NCL::[BH].STATUS_NCL.NCL_FrontPassengerHeating = 0x0 (Not Active) NCL::[BH].STATUS_NCL.NCL_PassengerFans = 0x3 (Fan_Level3) NAP is activating Venting at 3rd Level NAP::[BH].SETUP_NAP2.FrontPassengerHeating = 0x0 (Not_active) NAP::[BH].SETUP_NAP2.PassengerFans = 0x3 (Fan_Level3) | 1. Perform a knob rotation to select "1" level on Seat Heating from MKF | 1. MKF sends command after user action: MKF::[BH].COMMAND_MKF_TO_NAG_NAP.FrontPassengerHeating = 0x1 (Heat_level_1) NCL, because of user override command, deactivates Extended Climate for Passenger Seat: NCL::[BH].SETUP_NCL.PassengerExtendedClimate = 0x0 (ReqOFF) NCL::[BH].STATUS_NCL.NCL_FrontPassengerHeating = 0x0 (Not Active) NCL::[BH].STATUS_NCL.NCL_PassengerFans = 0x0 (Not Active) NAP actuates the user request: 1st-level heating on passenger seat NAP::[BH].SETUP_NAP2.FrontPassengerHeating = 0x1 (Heat_level_1) [NAP should first listen to NCL for Ext.Climated deactivation and then remember the MKF command and actuate it] MKF update graphics (red bar for 1st level and red arrows are shown) MKF does not show anymore the 'A' label On PIP screen: - the bar is at 1st level of Heating - on the seat model: red arrows are shown - the 'A' label is not shown anymore | NOT_RUN | X | X | NOT_RUN | NOT_RUN | NOT_RUN | X | X | NOT_RUN |  | 23
FB.CL.SST.TC | S. Fortunati | F175 | ALL | MKF-NAP-NCL-NIT | NAP-NCL | 2 | NO | F823_Vf6_R7; F874_Vf1_R6 |  | F175_BASE+FSVM | Passenger Seat Zone [Setting:Venting] | Ext. Climate - Override [from CoolDown L3] | yes | CoolDown: L3 | MKF:Heating:L2 | Heating:L2 | KeyON Select Seat 'Heating'/'Venting' section on MKF Select 'Front Passenger' from Zone Selection on MKF Select 'Seat' > 'Heating/Venting' section on PIP Select 'Passenger' from Zone Selection on PIP Extended Climate for Passenger Seat : ON (Partial - only Venting) NIT::[BH].NIT_VEHICLE_SETUP_2.NIT_PassengerExtendedClimate = 0x2 (SeatVenting) 'A' label is shown on PIP and MKF NCL is requiring Passenger Seat Venting at 3rd-level NCL::[BH].SETUP_NCL.PassengerExtendedClimate = 0x5 (ActiveSeatVenting) NCL::[BH].STATUS_NCL.NCL_FrontPassengerHeating = 0x0 (Not Active) NCL::[BH].STATUS_NCL.NCL_PassengerFans = 0x3 (Fan_Level3) NAP is activating Venting at 3rd Level NAP::[BH].SETUP_NAP2.FrontPassengerHeating = 0x0 (Not_active) NAP::[BH].SETUP_NAP2.PassengerFans = 0x3 (Fan_Level3) | 1. Perform a knob rotation to select "2" level on Seat Heating from MKF | 1. MKF sends command after user action: MKF::[BH].COMMAND_MKF_TO_NAG_NAP.FrontPassengerHeating = 0x2 (Heat_level_2) NCL, because of user override command, deactivates Extended Climate for Passenger Seat: NCL::[BH].SETUP_NCL.PassengerExtendedClimate = 0x0 (ReqOFF) NCL::[BH].STATUS_NCL.NCL_FrontPassengerHeating = 0x0 (Not Active) NCL::[BH].STATUS_NCL.NCL_PassengerFans = 0x0 (Not Active) NAP actuates the user request: 2nd-level heating on passenger seat NAP::[BH].SETUP_NAP2.FrontPassengerHeating = 0x2 (Heat_level_2) [NAP should first listen to NCL for Ext.Climated deactivation and then remember the MKF command and actuate it] MKF update graphics (red bar for 2nd level and red arrows are shown) MKF does not show anymore the 'A' label On PIP screen: - the bar is at 2nd level of Heating - on the seat model: red arrows are shown - the 'A' label is not shown anymore | NOT_RUN | X | X | NOT_RUN | NOT_RUN | NOT_RUN | X | X | NOT_RUN |  | 19
FB.CL.SST.TC | S. Fortunati | F175 | ALL | MKF-NAP-NCL-NIT | NAP-NCL | 2 | NO | F823_Vf6_R7; F874_Vf1_R6 |  | F175_BASE+FSVM | Passenger Seat Zone [Setting:Venting] | Ext. Climate - Override [from CoolDown L3] | yes | CoolDown: L3 | MKF:Heating:L3 | Heating:L3 | KeyON Select Seat 'Heating'/'Venting' section on MKF Select 'Front Passenger' from Zone Selection on MKF Select 'Seat' > 'Heating/Venting' section on PIP Select 'Passenger' from Zone Selection on PIP Extended Climate for Passenger Seat : ON (Partial - only Venting) NIT::[BH].NIT_VEHICLE_SETUP_2.NIT_PassengerExtendedClimate = 0x2 (SeatVenting) 'A' label is shown on PIP and MKF NCL is requiring Passenger Seat Venting at 3rd-level NCL::[BH].SETUP_NCL.PassengerExtendedClimate = 0x5 (ActiveSeatVenting) NCL::[BH].STATUS_NCL.NCL_FrontPassengerHeating = 0x0 (Not Active) NCL::[BH].STATUS_NCL.NCL_PassengerFans = 0x3 (Fan_Level3) NAP is activating Venting at 3rd Level NAP::[BH].SETUP_NAP2.FrontPassengerHeating = 0x0 (Not_active) NAP::[BH].SETUP_NAP2.PassengerFans = 0x3 (Fan_Level3) | 1. Perform a knob rotation to select "3" level on Seat Heating from MKF | 1. MKF sends command after user action: MKF::[BH].COMMAND_MKF_TO_NAG_NAP.FrontPassengerHeating = 0x3 (Heat_level_3) NCL, because of user override command, deactivates Extended Climate for Passenger Seat: NCL::[BH].SETUP_NCL.PassengerExtendedClimate = 0x0 (ReqOFF) NCL::[BH].STATUS_NCL.NCL_FrontPassengerHeating = 0x0 (Not Active) NCL::[BH].STATUS_NCL.NCL_PassengerFans = 0x0 (Not Active) NAP actuates the user request: 3rd-level heating on passenger seat NAP::[BH].SETUP_NAP2.FrontPassengerHeating = 0x3 (Heat_level_3) [NAP should first listen to NCL for Ext.Climated deactivation and then remember the MKF command and actuate it] MKF update graphics (red bar for 3rd level and red arrows are shown) MKF does not show anymore the 'A' label On PIP screen: - the bar is at 3rd level of Heating - on the seat model: red arrows are shown - the 'A' label is not shown anymore | NOT_RUN | X | X | NOT_RUN | NOT_RUN | NOT_RUN | X | X | NOT_RUN |  | 23
FB.CL.SST.TC | S. Fortunati | F175 | ALL | MKF-NAP-NCL-NIT | NAP-NCL | 2 | NO | F823_Vf6_R7; F874_Vf1_R6 |  | F175_BASE+FSVM | Passenger Seat Zone [Setting:Venting] | Ext. Climate - Override [from CoolDown L3] | yes | CoolDown: L3 | MKF:OFF | Heating:OFF | KeyON Select Seat 'Heating'/'Venting' section on MKF Select 'Front Passenger' from Zone Selection on MKF Select 'Seat' > 'Heating/Venting' section on PIP Select 'Passenger' from Zone Selection on PIP Extended Climate for Passenger Seat : ON (Partial - only Venting) NIT::[BH].NIT_VEHICLE_SETUP_2.NIT_PassengerExtendedClimate = 0x2 (SeatVenting) 'A' label is shown on PIP and MKF NCL is requiring Passenger Seat Venting at 3rd-level NCL::[BH].SETUP_NCL.PassengerExtendedClimate = 0x5 (ActiveSeatVenting) NCL::[BH].STATUS_NCL.NCL_FrontPassengerHeating = 0x0 (Not Active) NCL::[BH].STATUS_NCL.NCL_PassengerFans = 0x3 (Fan_Level3) NAP is activating Venting at 3rd Level NAP::[BH].SETUP_NAP2.FrontPassengerHeating = 0x0 (Not_active) NAP::[BH].SETUP_NAP2.PassengerFans = 0x3 (Fan_Level3) | 1. Perform a rotation on Knob in order to select "OFF" level on Seat Heating/Venting from MKF | 1. MKF sends command after user action: MKF::[BH].COMMAND_MKF_TO_NAG_NAP.FrontPassengerHeating = 0x0 (Not_active) MKF::[BH].COMMAND_MKF_TO_NAG_NAP.PassengerFans = 0x0 (Not_active) NCL, because of user override command, deactivates Extended Climate for Passenger Seat: NCL::[BH].SETUP_NCL.PassengerExtendedClimate = 0x0 (ReqOFF) NCL::[BH].STATUS_NCL.NCL_FrontPassengerHeating = 0x0 (Not Active) NCL::[BH].STATUS_NCL.NCL_PassengerFans = 0x0 (Not Active) NAP actuates the user request: switch off the heating on passenger seat NAP::[BH].SETUP_NAP2.FrontPassengerHeating = 0x0 (Not_active) Venting still OFF: NAP::[BH].SETUP_NAP2.PassengerFans = 0x0 (Not_active) [NAP should first listen to NCL for Ext.Climated deactivation and then remember the MKF command and actuate it] MKF update graphics (no level highlighted) and the seat is shown blank MKF does not show anymore the 'A' label On PIP screen: - both bars (Heating and Venting) are shown at '0' level - the seat model is shown blank - the 'A' label is not shown anymore | NOT_RUN | X | X | NOT_RUN | NOT_RUN | NOT_RUN | X | X | NOT_RUN |  | 7
FB.CL.SST.TC | S. Fortunati | F175 | ALL | MKF-NAP-NCL-NIT | NAP-NCL | 2 | NO | F823_Vf6_R7; F874_Vf1_R6 |  | F175_BASE+FSVM | Passenger Seat Zone [Setting:Venting] | Ext. Climate - Override [from CoolDown L3] | yes | CoolDown: L3 | MKF:Venting:L1 | Venting:L1 | KeyON Select Seat 'Heating'/'Venting' section on MKF Select 'Front Passenger' from Zone Selection on MKF Select 'Seat' > 'Heating/Venting' section on PIP Select 'Passenger' from Zone Selection on PIP Extended Climate for Passenger Seat : ON (Partial - only Venting) NIT::[BH].NIT_VEHICLE_SETUP_2.NIT_PassengerExtendedClimate = 0x2 (SeatVenting) 'A' label is shown on PIP and MKF NCL is requiring Passenger Seat Venting at 3rd-level NCL::[BH].SETUP_NCL.PassengerExtendedClimate = 0x5 (ActiveSeatVenting) NCL::[BH].STATUS_NCL.NCL_FrontPassengerHeating = 0x0 (Not Active) NCL::[BH].STATUS_NCL.NCL_PassengerFans = 0x3 (Fan_Level3) NAP is activating Venting at 3rd Level NAP::[BH].SETUP_NAP2.FrontPassengerHeating = 0x0 (Not_active) NAP::[BH].SETUP_NAP2.PassengerFans = 0x3 (Fan_Level3) | 1. Perform a knob rotation to select "1" level on Seat Venting from MKF | 1. MKF sends command after user action: MKF::[BH].COMMAND_MKF_TO_NAG_NAP.PassengerFans = 0x1 (Fan_level_1) NCL, because of user override command, deactivates Extended Climate for Passenger Seat: NCL::[BH].SETUP_NCL.PassengerExtendedClimate = 0x0 (ReqOFF) NCL::[BH].STATUS_NCL.NCL_FrontPassengerHeating = 0x0 (Not Active) NCL::[BH].STATUS_NCL.NCL_PassengerFans = 0x0 (Not Active) NAP actuates the user request: 1st-level venting on passenger seat NAP::[BH].SETUP_NAP2.PassengerFans = 0x1 (Fan_level_1) [NAP should first listen to NCL for Ext.Climated deactivation and then remember the MKF command and actuate it] MKF update graphics (blue bar for 1st level and blue arrows are shown) MKF does not show anymore the 'A' label On PIP screen: - the bar is at 1st level of Venting - on the seat model: blue arrows are shown - the 'A' label is not shown anymore | NOT_RUN | X | X | NOT_RUN | NOT_RUN | NOT_RUN | X | X | NOT_RUN |  | 22
FB.CL.SST.TC | S. Fortunati | F175 | ALL | MKF-NAP-NCL-NIT | NAP-NCL | 2 | NO | F823_Vf6_R7; F874_Vf1_R6 |  | F175_BASE+FSVM | Passenger Seat Zone [Setting:Venting] | Ext. Climate - Override [from CoolDown L3] | yes | CoolDown: L3 | MKF:Venting:L2 | Venting:L2 | KeyON Select Seat 'Heating'/'Venting' section on MKF Select 'Front Passenger' from Zone Selection on MKF Select 'Seat' > 'Heating/Venting' section on PIP Select 'Passenger' from Zone Selection on PIP Extended Climate for Passenger Seat : ON (Partial - only Venting) NIT::[BH].NIT_VEHICLE_SETUP_2.NIT_PassengerExtendedClimate = 0x2 (SeatVenting) 'A' label is shown on PIP and MKF NCL is requiring Passenger Seat Venting at 3rd-level NCL::[BH].SETUP_NCL.PassengerExtendedClimate = 0x5 (ActiveSeatVenting) NCL::[BH].STATUS_NCL.NCL_FrontPassengerHeating = 0x0 (Not Active) NCL::[BH].STATUS_NCL.NCL_PassengerFans = 0x3 (Fan_Level3) NAP is activating Venting at 3rd Level NAP::[BH].SETUP_NAP2.FrontPassengerHeating = 0x0 (Not_active) NAP::[BH].SETUP_NAP2.PassengerFans = 0x3 (Fan_Level3) | 1. Perform a knob rotation to select "2" level on Seat Venting from MKF | 1. MKF sends command after user action: MKF::[BH].COMMAND_MKF_TO_NAG_NAP.PassengerFans = 2(Fan_level_2) NCL, because of user override command, deactivates Extended Climate for Passenger Seat: NCL::[BH].SETUP_NCL.PassengerExtendedClimate = 0x0 (ReqOFF) NCL::[BH].STATUS_NCL.NCL_FrontPassengerHeating = 0x0 (Not Active) NCL::[BH].STATUS_NCL.NCL_PassengerFans = 0x0 (Not Active) NAP actuates the user request: 2nd-level venting on passenger seat NAP::[BH].SETUP_NAP2.PassengerFans = 0x2 (Fan_level_2) [NAP should first listen to NCL for Ext.Climated deactivation and then remember the MKF command and actuate it] MKF update graphics (blue bar for 2nd level and blue arrows are shown) MKF does not show anymore the 'A' label On PIP screen: - the bar is at 2nd level of Venting - on the seat model: blue arrows are shown - the 'A' label is not shown anymore | NOT_RUN | X | X | NOT_RUN | NOT_RUN | NOT_RUN | X | X | NOT_RUN |  | 24
FB.CL.SST.TC | S. Fortunati | F175 | ALL | MKF-NAP-NCL-NIT | - | - | NO | F823_Vf6_R7; F874_Vf1_R6 |  | - | Passenger Seat Zone [Setting:Venting] | Ext. Climate - Override [from CoolDown L3] | no(non possible) | CoolDown: L3 | MKF:Venting:L3 | Ext Climate:ON | KeyON Select Seat 'Heating'/'Venting' section on MKF Select 'Front Passenger' from Zone Selection on MKF Select 'Seat' > 'Heating/Venting' section on PIP Select 'Passenger' from Zone Selection on PIP Extended Climate for Passenger Seat : ON (Partial - only Venting) NIT::[BH].NIT_VEHICLE_SETUP_2.NIT_PassengerExtendedClimate = 0x2 (SeatVenting) 'A' label is shown on PIP and MKF NCL is requiring Passenger Seat Venting at 3rd-level NCL::[BH].SETUP_NCL.PassengerExtendedClimate = 0x5 (ActiveSeatVenting) NCL::[BH].STATUS_NCL.NCL_FrontPassengerHeating = 0x0 (Not Active) NCL::[BH].STATUS_NCL.NCL_PassengerFans = 0x3 (Fan_Level3) NAP is activating Venting at 3rd Level NAP::[BH].SETUP_NAP2.FrontPassengerHeating = 0x0 (Not_active) NAP::[BH].SETUP_NAP2.PassengerFans = 0x3 (Fan_Level3) | 1. Perform a knob rotation to select "3" level on Seat Venting from MKF | 1. MKF sends command after user action: MKF::[BH].COMMAND_MKF_TO_NAG_NAP.PassengerFans = 0x3 (Fan_level_3) NCL, since user command is the same of current status, does not deactivate Extended Climate NCL::[BH].SETUP_NCL.PassengerExtendedClimate = 0x5 (ActiveSeatVenting) NCL::[BH].STATUS_NCL.NCL_FrontPassengerHeating = 0x0 (Not Active) NCL::[BH].STATUS_NCL.NCL_PassengerFans = 0x3 (Fan_Level3) NAP keeps actuating NCL request - Venting at 3rd level NAP::[BH].SETUP_NAP2.FrontPassengerHeating = 0x0 (Not_active) NAP::[BH].SETUP_NAP2.PassengerFans = 0x3 (Fan_Level3) MKF does not change graphics (blue bar for 3rd level and blue arrows are shown) MKF still shows the 'A' label On PIP screen, graphics are not updated - the bar is at 3rd level of Venting - on the seat model: blue arrows are shown - the 'A' label is shown | NOT_RUN | X | X | NOT_RUN | NOT_RUN | NOT_RUN | X | X | NOT_RUN
FB.CL.SST.TC | S. Fortunati | F175 | ALL | MKF-NAP-NCL-NIT | - | - | NO | F823_Vf6_R7; F874_Vf1_R6 |  | - | Passenger Seat Zone [Setting:Venting] | Ext. Climate - Override [from CoolDown L3] | no(del-doppia) | CoolDown: L3 | MKF:OFF(doppia) | Venting:OFF | come sopra | 1. Perform a rotation on Knob in order to select "OFF" level on Seat Heating/Venting from MKF | 1. MKF sends command after user action: MKF::[BH].COMMAND_MKF_TO_NAG_NAP.FrontPassengerHeating = 0x0 (Not_active) MKF::[BH].COMMAND_MKF_TO_NAG_NAP.PassengerFans =0(Not_active) NCL, because of user override command, deactivate Extended Climate for that zone: NCL::[BH].SETUP_NCL.PassengerExtendedClimate = 0x0 (ReqOFF) NCL::[BH].STATUS_NCL.NCL_FrontPassengerHeating = 0x0 (Not Active) NCL::[BH].STATUS_NCL.NCL_PassengerFans = 0x0 (Not Active) NAP actuates the user request: switch off the heating on passenger seat NAP::[BH].SETUP_NAP2.FrontPassengerHeating =0x0 (Not_active) Venting still OFF: NAP::[BH].SETUP_NAP2.PassengerFans =0x0 (Not_active) [NAP shall first listen to NCL for Ext.Climated deactivation and then remember the MKF command and actuate it] MKF update graphics (no level highlighted) and the seat is shown blank MKF does not show anymore the 'A' label On PIP screen: - both bars (Heating and Venting) are shown at '0' level - the seat model is shown blank - the 'A' label is not shown anymore | NOT_RUN | X | X | NOT_RUN | NOT_RUN | NOT_RUN | X | X | NOT_RUN
FB.CL.SST.TC | S. Fortunati | F175 | ALL | MKF-NAP-NCL-NIT | NAP-NCL | 2 | NO | F823_Vf6_R7; F874_Vf1_R6 |  | F175_BASE+FSVM | Passenger Seat Zone [Setting:Venting] | Ext. Climate - Override [from CoolDown L3] | yes | CoolDown: L3 | PIP:Heating:L1 | Heating:L1 | KeyON Select Seat 'Heating'/'Venting' section on MKF Select 'Front Passenger' from Zone Selection on MKF Select 'Seat' > 'Heating/Venting' section on PIP Select 'Passenger' from Zone Selection on PIP Extended Climate for Passenger Seat : ON (Partial - only Venting) NIT::[BH].NIT_VEHICLE_SETUP_2.NIT_PassengerExtendedClimate = 0x2 (SeatVenting) 'A' label is shown on PIP and MKF NCL is requiring Passenger Seat Venting at 3rd-level NCL::[BH].SETUP_NCL.PassengerExtendedClimate = 0x5 (ActiveSeatVenting) NCL::[BH].STATUS_NCL.NCL_FrontPassengerHeating = 0x0 (Not Active) NCL::[BH].STATUS_NCL.NCL_PassengerFans = 0x3 (Fan_Level3) NAP is activating Venting at 3rd Level NAP::[BH].SETUP_NAP2.FrontPassengerHeating = 0x0 (Not_active) NAP::[BH].SETUP_NAP2.PassengerFans = 0x3 (Fan_Level3) | 1. Perform a swipe left/right or a tap to select "1" level on Seat Heating from PIP | 1. NIT sends command after user action: NIT::[BH].COMMAND_NIT_TO_NAG_NAP2.FrontPassengerHeating = 0x1 (Heat_level_1) NCL, because of user override command, deactivates Extended Climate for Passenger Seat: NCL::[BH].SETUP_NCL.PassengerExtendedClimate = 0x0 (ReqOFF) NCL::[BH].STATUS_NCL.NCL_FrontPassengerHeating = 0x0 (Not Active) NCL::[BH].STATUS_NCL.NCL_PassengerFans = 0x0 (Not Active) NAP actuates the user request: 1st-level heating on passenger seat NAP::[BH].SETUP_NAP2.FrontPassengerHeating = 0x1 (Heat_level_1) [NAP should first listen to NCL for Ext.Climated deactivation and then remember the NIT command and actuate it] MKF update graphics (red bar for 1st level and red arrows are shown) MKF does not show anymore the 'A' label On PIP screen: - the bar is at 1st level of Heating - on the seat model: red arrows are shown - the 'A' label is not shown anymore | NOT_RUN | X | X | NOT_RUN | NOT_RUN | NOT_RUN | X | X | NOT_RUN |  | 3
FB.CL.SST.TC | S. Fortunati | F175 | ALL | MKF-NAP-NCL-NIT | NAP-NCL | 2 | NO | F823_Vf6_R7; F874_Vf1_R6 |  | F175_BASE+FSVM | Passenger Seat Zone [Setting:Venting] | Ext. Climate - Override [from CoolDown L3] | yes | CoolDown: L3 | PIP:Heating:L2 | Heating:L2 | KeyON Select Seat 'Heating'/'Venting' section on MKF Select 'Front Passenger' from Zone Selection on MKF Select 'Seat' > 'Heating/Venting' section on PIP Select 'Passenger' from Zone Selection on PIP Extended Climate for Passenger Seat : ON (Partial - only Venting) NIT::[BH].NIT_VEHICLE_SETUP_2.NIT_PassengerExtendedClimate = 0x2 (SeatVenting) 'A' label is shown on PIP and MKF NCL is requiring Passenger Seat Venting at 3rd-level NCL::[BH].SETUP_NCL.PassengerExtendedClimate = 0x5 (ActiveSeatVenting) NCL::[BH].STATUS_NCL.NCL_FrontPassengerHeating = 0x0 (Not Active) NCL::[BH].STATUS_NCL.NCL_PassengerFans = 0x3 (Fan_Level3) NAP is activating Venting at 3rd Level NAP::[BH].SETUP_NAP2.FrontPassengerHeating = 0x0 (Not_active) NAP::[BH].SETUP_NAP2.PassengerFans = 0x3 (Fan_Level3) | 1. Perform a swipe left/right or a tap to select "2" level on Seat Heating from PIP | 1. NIT sends command after user action: NIT::[BH].COMMAND_NIT_TO_NAG_NAP2.FrontPassengerHeating = 0x2 (Heat_level_2) NCL, because of user override command, deactivates Extended Climate for Passenger Seat: NCL::[BH].SETUP_NCL.PassengerExtendedClimate = 0x0 (ReqOFF) NCL::[BH].STATUS_NCL.NCL_FrontPassengerHeating = 0x0 (Not Active) NCL::[BH].STATUS_NCL.NCL_PassengerFans = 0x0 (Not Active) NAP actuates the user request: 2nd-level heating on passenger seat NAP::[BH].SETUP_NAP2.FrontPassengerHeating = 0x2 (Heat_level_2) [NAP should first listen to NCL for Ext.Climated deactivation and then remember the NIT command and actuate it] MKF update graphics (red bar for 2nd level and red arrows are shown) MKF does not show anymore the 'A' label On PIP screen: - the bar is at 2nd level of Heating - on the seat model: red arrows are shown - the 'A' label is not shown anymore | NOT_RUN | X | X | NOT_RUN | NOT_RUN | NOT_RUN | X | X | NOT_RUN |  | 20
FB.CL.SST.TC | S. Fortunati | F175 | ALL | MKF-NAP-NCL-NIT | NAP-NCL | 2 | NO | F823_Vf6_R7; F874_Vf1_R6 |  | F175_BASE+FSVM | Passenger Seat Zone [Setting:Venting] | Ext. Climate - Override [from CoolDown L3] | yes | CoolDown: L3 | PIP:Heating:L3 | Heating:L3 | KeyON Select Seat 'Heating'/'Venting' section on MKF Select 'Front Passenger' from Zone Selection on MKF Select 'Seat' > 'Heating/Venting' section on PIP Select 'Passenger' from Zone Selection on PIP Extended Climate for Passenger Seat : ON (Partial - only Venting) NIT::[BH].NIT_VEHICLE_SETUP_2.NIT_PassengerExtendedClimate = 0x2 (SeatVenting) 'A' label is shown on PIP and MKF NCL is requiring Passenger Seat Venting at 3rd-level NCL::[BH].SETUP_NCL.PassengerExtendedClimate = 0x5 (ActiveSeatVenting) NCL::[BH].STATUS_NCL.NCL_FrontPassengerHeating = 0x0 (Not Active) NCL::[BH].STATUS_NCL.NCL_PassengerFans = 0x3 (Fan_Level3) NAP is activating Venting at 3rd Level NAP::[BH].SETUP_NAP2.FrontPassengerHeating = 0x0 (Not_active) NAP::[BH].SETUP_NAP2.PassengerFans = 0x3 (Fan_Level3) | 1. Perform a swipe left/right or a tap to select "3" level on Seat Heating from PIP | 1. NIT sends command after user action: NIT::[BH].COMMAND_NIT_TO_NAG_NAP2.FrontPassengerHeating = 0x3 (Heat_level_3) NCL, because of user override command, deactivates Extended Climate for Passenger Seat: NCL::[BH].SETUP_NCL.PassengerExtendedClimate = 0x0 (ReqOFF) NCL::[BH].STATUS_NCL.NCL_FrontPassengerHeating = 0x0 (Not Active) NCL::[BH].STATUS_NCL.NCL_PassengerFans = 0x0 (Not Active) NAP actuates the user request: 3rd-level heating on passenger seat NAP::[BH].SETUP_NAP2.FrontPassengerHeating = 0x3 (Heat_level_3) [NAP should first listen to NCL for Ext.Climated deactivation and then remember the NIT command and actuate it] MKF update graphics (red bar for 3rd level and red arrows are shown) MKF does not show anymore the 'A' label On PIP screen: - the bar is at 3rd level of Heating - on the seat model: red arrows are shown - the 'A' label is not shown anymore | NOT_RUN | X | X | NOT_RUN | NOT_RUN | NOT_RUN | X | X | NOT_RUN |  | 20
FB.CL.SST.TC | S. Fortunati | F175 | ALL | MKF-NAP-NCL-NIT | NAP-NCL | 2 | NO | F823_Vf6_R7; F874_Vf1_R6 |  | F175_BASE+FSVM | Passenger Seat Zone [Setting:Venting] | Ext. Climate - Override [from CoolDown L3] | yes | CoolDown: L3 | PIP:Heating:OFF | Heating:OFF | KeyON Select Seat 'Heating'/'Venting' section on MKF Select 'Front Passenger' from Zone Selection on MKF Select 'Seat' > 'Heating/Venting' section on PIP Select 'Passenger' from Zone Selection on PIP Extended Climate for Passenger Seat : ON (Partial - only Venting) NIT::[BH].NIT_VEHICLE_SETUP_2.NIT_PassengerExtendedClimate = 0x2 (SeatVenting) 'A' label is shown on PIP and MKF NCL is requiring Passenger Seat Venting at 3rd-level NCL::[BH].SETUP_NCL.PassengerExtendedClimate = 0x5 (ActiveSeatVenting) NCL::[BH].STATUS_NCL.NCL_FrontPassengerHeating = 0x0 (Not Active) NCL::[BH].STATUS_NCL.NCL_PassengerFans = 0x3 (Fan_Level3) NAP is activating Venting at 3rd Level NAP::[BH].SETUP_NAP2.FrontPassengerHeating = 0x0 (Not_active) NAP::[BH].SETUP_NAP2.PassengerFans = 0x3 (Fan_Level3) | 1. Perform a swipe left/right or a tap to select "OFF" level on Seat Heating from PIP | 1. NIT sends command after user action: NIT::[BH].COMMAND_NIT_TO_NAG_NAP2.FrontPassengerHeating = 0x0 (Not_active) NIT::[BH].COMMAND_NIT_TO_NAG_NAP2.PassengerFans = 0x0 (Not_active) NCL, because of user override command, deactivates Extended Climate for Passenger Seat: NCL::[BH].SETUP_NCL.PassengerExtendedClimate = 0x0 (ReqOFF) NCL::[BH].STATUS_NCL.NCL_FrontPassengerHeating = 0x0 (Not Active) NCL::[BH].STATUS_NCL.NCL_PassengerFans = 0x0 (Not Active) NAP actuates the user request: switch off the heating on passenger seat NAP::[BH].SETUP_NAP2.FrontPassengerHeating = 0x0 (Not_active) Venting still OFF: NAP::[BH].SETUP_NAP2.PassengerFans = 0x0 (Not_active) [NAP should first listen to NCL for Ext.Climated deactivation and then remember the NIT command and actuate it] MKF update graphics (no level highlighted) and the seat is shown blank MKF does not show anymore the 'A' label On PIP screen: - both bars (Heating and Venting) are shown at '0' level - the seat model is shown blank - the 'A' label is not shown anymore | NOT_RUN | X | X | NOT_RUN | NOT_RUN | NOT_RUN | X | X | NOT_RUN |  | 25
FB.CL.SST.TC | S. Fortunati | F175 | ALL | MKF-NAP-NCL-NIT | NAP-NCL | 2 | NO | F823_Vf6_R7; F874_Vf1_R6 |  | F175_BASE+FSVM | Passenger Seat Zone [Setting:Venting] | Ext. Climate - Override [from CoolDown L3] | yes | CoolDown: L3 | PIP:Venting:L1 | Venting:L1 | KeyON Select Seat 'Heating'/'Venting' section on MKF Select 'Front Passenger' from Zone Selection on MKF Select 'Seat' > 'Heating/Venting' section on PIP Select 'Passenger' from Zone Selection on PIP Extended Climate for Passenger Seat : ON (Partial - only Venting) NIT::[BH].NIT_VEHICLE_SETUP_2.NIT_PassengerExtendedClimate = 0x2 (SeatVenting) 'A' label is shown on PIP and MKF NCL is requiring Passenger Seat Venting at 3rd-level NCL::[BH].SETUP_NCL.PassengerExtendedClimate = 0x5 (ActiveSeatVenting) NCL::[BH].STATUS_NCL.NCL_FrontPassengerHeating = 0x0 (Not Active) NCL::[BH].STATUS_NCL.NCL_PassengerFans = 0x3 (Fan_Level3) NAP is activating Venting at 3rd Level NAP::[BH].SETUP_NAP2.FrontPassengerHeating = 0x0 (Not_active) NAP::[BH].SETUP_NAP2.PassengerFans = 0x3 (Fan_Level3) | 1. Perform a swipe left/right or a tap to select "1" level on Seat Venting from PIP | 1. NIT sends command after user action: NIT::[BH].COMMAND_NIT_TO_NAG_NAP2.PassengerFans = 0x1 (Fan_level_1) NCL, because of user override command, deactivates Extended Climate for Passenger Seat: NCL::[BH].SETUP_NCL.PassengerExtendedClimate = 0x0 (ReqOFF) NCL::[BH].STATUS_NCL.NCL_FrontPassengerHeating = 0x0 (Not Active) NCL::[BH].STATUS_NCL.NCL_PassengerFans = 0x0 (Not Active) NAP actuates the user request: 1st-level venting on passenger seat NAP::[BH].SETUP_NAP2.PassengerFans = 0x1 (Fan_level_1) [NAP should first listen to NCL for Ext.Climated deactivation and then remember the NIT command and actuate it] MKF update graphics (blue bar for 1st level and blue arrows are shown) MKF does not show anymore the 'A' label On PIP screen: - the bar is at 1st level of Venting - on the seat model: blue arrows are shown - the 'A' label is not shown anymore | NOT_RUN | X | X | NOT_RUN | NOT_RUN | NOT_RUN | X | X | NOT_RUN |  | 1
FB.CL.SST.TC | S. Fortunati | F175 | ALL | MKF-NAP-NCL-NIT | NAP-NCL | 2 | NO | F823_Vf6_R7; F874_Vf1_R6 |  | F175_BASE+FSVM | Passenger Seat Zone [Setting:Venting] | Ext. Climate - Override [from CoolDown L3] | yes | CoolDown: L3 | PIP:Venting:L2 | Venting:L2 | KeyON Select Seat 'Heating'/'Venting' section on MKF Select 'Front Passenger' from Zone Selection on MKF Select 'Seat' > 'Heating/Venting' section on PIP Select 'Passenger' from Zone Selection on PIP Extended Climate for Passenger Seat : ON (Partial - only Venting) NIT::[BH].NIT_VEHICLE_SETUP_2.NIT_PassengerExtendedClimate = 0x2 (SeatVenting) 'A' label is shown on PIP and MKF NCL is requiring Passenger Seat Venting at 3rd-level NCL::[BH].SETUP_NCL.PassengerExtendedClimate = 0x5 (ActiveSeatVenting) NCL::[BH].STATUS_NCL.NCL_FrontPassengerHeating = 0x0 (Not Active) NCL::[BH].STATUS_NCL.NCL_PassengerFans = 0x3 (Fan_Level3) NAP is activating Venting at 3rd Level NAP::[BH].SETUP_NAP2.FrontPassengerHeating = 0x0 (Not_active) NAP::[BH].SETUP_NAP2.PassengerFans = 0x3 (Fan_Level3) | 1. Perform a swipe left/right or a tap to select "2" level on Seat Venting from PIP | 1. NIT sends command after user action: NIT::[BH].COMMAND_NIT_TO_NAG_NAP2.PassengerFans = 0x2 (Fan_level_2) NCL, because of user override command, deactivates Extended Climate for Passenger Seat: NCL::[BH].SETUP_NCL.PassengerExtendedClimate = 0x0 (ReqOFF) NCL::[BH].STATUS_NCL.NCL_FrontPassengerHeating = 0x0 (Not Active) NCL::[BH].STATUS_NCL.NCL_PassengerFans = 0x0 (Not Active) NAP actuates the user request: 2nd-level venting on passenger seat NAP::[BH].SETUP_NAP2.PassengerFans = 0x2 (Fan_level_2) [NAP should first listen to NCL for Ext.Climated deactivation and then remember the NIT command and actuate it] MKF update graphics (blue bar for 2nd level and blue arrows are shown) MKF does not show anymore the 'A' label On PIP screen: - the bar is at 2nd level of Venting - on the seat model: blue arrows are shown - the 'A' label is not shown anymore | NOT_RUN | X | X | NOT_RUN | NOT_RUN | NOT_RUN | X | X | NOT_RUN |  | 10
FB.CL.SST.TC | S. Fortunati | F175 | ALL | MKF-NAP-NCL-NIT | NAP-NCL | 2 | NO | F823_Vf6_R7; F874_Vf1_R6 |  | F175_BASE+FSVM | Passenger Seat Zone [Setting:Venting] | Ext. Climate - Override [from CoolDown L3] | yes | CoolDown: L3 | PIP:Venting:L3 | Ext Climate:ON | KeyON Select Seat 'Heating'/'Venting' section on MKF Select 'Front Passenger' from Zone Selection on MKF Select 'Seat' > 'Heating/Venting' section on PIP Select 'Passenger' from Zone Selection on PIP Extended Climate for Passenger Seat : ON (Partial - only Venting) NIT::[BH].NIT_VEHICLE_SETUP_2.NIT_PassengerExtendedClimate = 0x2 (SeatVenting) 'A' label is shown on PIP and MKF NCL is requiring Passenger Seat Venting at 3rd-level NCL::[BH].SETUP_NCL.PassengerExtendedClimate = 0x5 (ActiveSeatVenting) NCL::[BH].STATUS_NCL.NCL_FrontPassengerHeating = 0x0 (Not Active) NCL::[BH].STATUS_NCL.NCL_PassengerFans = 0x3 (Fan_Level3) NAP is activating Venting at 3rd Level NAP::[BH].SETUP_NAP2.FrontPassengerHeating = 0x0 (Not_active) NAP::[BH].SETUP_NAP2.PassengerFans = 0x3 (Fan_Level3) | 1. Perform a swipe left/right or a tap to select "3" level on Seat Venting from PIP | 1. NIT sends command after user action: NIT::[BH].COMMAND_NIT_TO_NAG_NAP2.PassengerFans = 3(Fan_level_3) NCL, since user command is the same of current status, does not deactivate Extended Climate NCL::[BH].SETUP_NCL.PassengerExtendedClimate = 0x5 (ActiveSeatVenting) NCL::[BH].STATUS_NCL.NCL_FrontPassengerHeating = 0x0 (Not Active) NCL::[BH].STATUS_NCL.NCL_PassengerFans = 0x3 (Fan_Level3) NAP keeps actuating NCL request - Venting at 3rd level NAP::[BH].SETUP_NAP2.FrontPassengerHeating = 0x0 (Not_active) NAP::[BH].SETUP_NAP2.PassengerFans = 0x3 (Fan_Level3) MKF does not change graphics (blue bar for 3rd level and blue arrows are shown) MKF still shows the 'A' label On PIP screen, graphics are not updated - the bar is at 3rd level of Venting - on the seat model: blue arrows are shown - the 'A' label is shown | NOT_RUN | X | X | NOT_RUN | NOT_RUN | NOT_RUN | X | X | NOT_RUN |  | 20
FB.CL.SST.TC | S. Fortunati | F175 | ALL | MKF-NAP-NCL-NIT | NAP-NCL | 2 | NO | F823_Vf6_R7; F874_Vf1_R6 |  | F175_BASE+FSVM | Passenger Seat Zone [Setting:Venting] | Ext. Climate - Override [from CoolDown L3] | yes | CoolDown: L3 | PIP:Venting:OFF | Venting:OFF | KeyON Select Seat 'Heating'/'Venting' section on MKF Select 'Front Passenger' from Zone Selection on MKF Select 'Seat' > 'Heating/Venting' section on PIP Select 'Passenger' from Zone Selection on PIP Extended Climate for Passenger Seat : ON (Partial - only Venting) NIT::[BH].NIT_VEHICLE_SETUP_2.NIT_PassengerExtendedClimate = 0x2 (SeatVenting) 'A' label is shown on PIP and MKF NCL is requiring Passenger Seat Venting at 3rd-level NCL::[BH].SETUP_NCL.PassengerExtendedClimate = 0x5 (ActiveSeatVenting) NCL::[BH].STATUS_NCL.NCL_FrontPassengerHeating = 0x0 (Not Active) NCL::[BH].STATUS_NCL.NCL_PassengerFans = 0x3 (Fan_Level3) NAP is activating Venting at 3rd Level NAP::[BH].SETUP_NAP2.FrontPassengerHeating = 0x0 (Not_active) NAP::[BH].SETUP_NAP2.PassengerFans = 0x3 (Fan_Level3) | 1. Perform a swipe left/right or a tap to select "OFF" level on Seat Venting from PIP | 1. NIT sends command after user action: NIT::[BH].COMMAND_NIT_TO_NAG_NAP2.FrontPassengerHeating = 0x0 (Not_active) NIT::[BH].COMMAND_NIT_TO_NAG_NAP2.PassengerFans = 0x0 (Not_active) NCL, because of user override command, deactivates Extended Climate for Passenger Seat: NCL::[BH].SETUP_NCL.PassengerExtendedClimate = 0x0 (ReqOFF) NCL::[BH].STATUS_NCL.NCL_FrontPassengerHeating = 0x0 (Not Active) NCL::[BH].STATUS_NCL.NCL_PassengerFans = 0x0 (Not Active) NAP actuates the user request: switch off the heating on passenger seat NAP::[BH].SETUP_NAP2.FrontPassengerHeating = 0x0 (Not_active) Venting still OFF: NAP::[BH].SETUP_NAP2.PassengerFans = 0x0 (Not_active) [NAP should first listen to NCL for Ext.Climated deactivation and then remember the NIT command and actuate it] MKF update graphics (no level highlighted) and the seat is shown blank MKF does not show anymore the 'A' label On PIP screen: - both bars (Heating and Venting) are shown at '0' level - the seat model is shown blank - the 'A' label is not shown anymore | NOT_RUN | X | X | NOT_RUN | NOT_RUN | NOT_RUN | X | X | NOT_RUN |  | 15
- | - | - | - | - | - | - | - | - | - | - | Passenger Seat Zone [Setting:OFF] | - | yes | - | - | - | Setting Passenger Seat : OFF | [10 empty] | - | bar: MKF to RSR
- | - | - | - | - | - | - | - | - | - | - | Passenger Seat Zone [Setting:OFF] | Ext. Climate - WarmUp | yes | - | - | - | [11 empty] | - | bar: MKF to RSR
FB.CL.SST.TC | S. Fortunati | F175 | ALL | MKF-NAP-NCL-NIT | Integration | 1 | NO | F823_Vf6_R7; F874_Vf1_R6 |  | ALL | Passenger Seat Zone [Setting:OFF] | Ext. Climate - WarmUp | yes | WarmUp/CoolDown: OFF | SeatTemp:decrease | WarmUp:OFF | KeyON Select 'Seat Heating/Venting' section on MKF Select 'Front Passenger' from Zone Selection on MKF Select 'Seat' >Heating/Venting' section on PIP Select 'Front Passenger' from Zone Selection on PIP Extended Climate:OFF for Passenger Seat NIT::[BH].NIT_VEHICLE_SETUP_2.NIT_PassengerExtendedClimate = 0x0 (0FF) Internal NCL temperature is below threshold : WarmUp strategy can be activated InternalTemp < Thr_Cabin_WarmUp [18 °C] Passenger Seat Temperature is above threshold for WarmUp strategy activation NAP::[BH].SETUP_NAP2.Psngr_SeatTemperature > Thr_Seat_WarmUp [25°C] NCL is not requiring Passenger Seat Heating/Venting NCL::[BH].SETUP_NCL.PassengerExtendedClimate = 0x0 (ReqOFF) NCL::[BH].STATUS_NCL.NCL_FrontPassengerHeating = 0x0 (Not Active) NCL::[BH].STATUS_NCL.NCL_PassengerFans = 0x0 (Not Active) 'A' label is not shown on PIP and MKF Passenger Seat Heating and Venting: OFF NAP::[BH].SETUP_NAP2.FrontPassengerHeating = 0x0 (Not_active) NAP::[BH].SETUP_NAP2.PassengerFans = 0x0 (Not_active) | 1. decrease Passenger seat temperature until NCL requires heating (at level 1) | 1. Extended Climate is OFF by setting: No matter how much you decrease the Passenger seat temperature, NCL shall not require Passenger Seat Heating NCL::[BH].SETUP_NCL.PassengerExtendedClimate = 0x0 (ReqOFF) NCL::[BH].STATUS_NCL.NCL_FrontPassengerHeating = 0x0 (Not Active) NCL::[BH].STATUS_NCL.NCL_PassengerFans = 0x0 (Not Active) Passenger Heating: OFF NAP::[BH].SETUP_NAP2.FrontPassengerHeating = 0x0 (Not_active) NAP::[BH].SETUP_NAP2.PassengerFans = 0x0 (Not_active) MKF do not update graphics (no level highlighted) and the seat is shown blank MKF does not show the 'A' label On PIP screen, graphics are not updated - both bars (Heating and Venting) are shown at '0' level - the seat model is shown blank - the 'A' label is not shown | NOT_RUN | X | X | NOT_RUN | NOT_RUN | NOT_RUN | X | X | OK |  | 5
FB.CL.SST.TC | S. Fortunati | F175 | ALL | MKF-NAP-NCL-NIT | NCL | 1 | NO | F823_Vf6_R7; F874_Vf1_R6 |  | ALL | Passenger Seat Zone [Setting:OFF] | Ext. Climate - WarmUp | yes | WarmUp/CoolDown: OFF | NCLTemp:decrease | WarmUp:OFF | KeyON Select 'Seat Heating/Venting' section on MKF Select 'Front Passenger' from Zone Selection on MKF Select 'Seat' >Heating/Venting' section on PIP Select 'Front Passenger' from Zone Selection on PIP Extended Climate:OFF for Passenger Seat NIT::[BH].NIT_VEHICLE_SETUP_2.NIT_PassengerExtendedClimate = 0x0 (0FF) Internal NCL temperature is above threshold : WarmUp strategy cannot be activated InternalTemp > Thr_Cabin_WarmUp [18 °C] So, NCL is not requiring Passenger Seat Heating/Venting NCL::[BH].SETUP_NCL.PassengerExtendedClimate = 0x0 (ReqOFF) NCL::[BH].STATUS_NCL.NCL_FrontPassengerHeating = 0x0 (Not Active) NCL::[BH].STATUS_NCL.NCL_PassengerFans = 0x0 (Not Active) 'A' label is not shown on PIP and MKF Passenger Seat Heating and Venting: OFF NAP::[BH].SETUP_NAP2.FrontPassengerHeating = 0x0 (Not_active) NAP::[BH].SETUP_NAP2.PassengerFans = 0x0 (Not_active) | 1. decrease NCL internal temperature, until it gets < Thr_Cabin_WarmUp [18 °C] | 1. Extended Climate is OFF by setting: No matter how much you decrease NCL internal temperature, NCL shall not require Passenger Seat Heating NCL::[BH].SETUP_NCL.PassengerExtendedClimate = 0x0 (ReqOFF) NCL::[BH].STATUS_NCL.NCL_FrontPassengerHeating = 0x0 (Not Active) NCL::[BH].STATUS_NCL.NCL_PassengerFans = 0x0 (Not Active) Passenger Heating: OFF NAP::[BH].SETUP_NAP2.FrontPassengerHeating = 0x0 (Not_active) NAP::[BH].SETUP_NAP2.PassengerFans = 0x0 (Not_active) MKF do not update graphics (no level highlighted) and the seat is shown blank MKF does not show the 'A' label On PIP screen, graphics are not updated - both bars (Heating and Venting) are shown at '0' level - the seat model is shown blank - the 'A' label is not shown | NOT_RUN | X | X | NOT_RUN | NOT_RUN | NOT_RUN | X | X | OK |  | 1
- | - | - | - | - | - | - | - | - | - | - | Passenger Seat Zone [Setting:OFF] | Ext. Climate - Cooldown | yes | - | - | - | [11 empty] | - | bar: MKF to RSR
FB.CL.SST.TC | S. Fortunati | F175 | ALL | MKF-NAP-NCL-NIT | Integration | 1 | NO | F823_Vf6_R7; F874_Vf1_R6 |  | ALL | Passenger Seat Zone [Setting:OFF] | Ext. Climate - Cooldown | yes | WarmUp/CoolDown: OFF | SeatTemp:encrease | CoolDown:OFF | KeyON Select 'Seat Heating/Venting' section on MKF Select 'Front Passenger' from Zone Selection on MKF Select 'Seat' >Heating/Venting' section on PIP Select 'Front Passenger' from Zone Selection on PIP Extended Climate:OFF for Passenger Seat NIT::[BH].NIT_VEHICLE_SETUP_2.NIT_PassengerExtendedClimate = 0x0 (0FF) Internal NCL temperature is above threshold : CoolDown strategy can be activated InternalTemp > Thr_Cabin_CoolDown [22 °C] Passenger Seat Temperature is below threshold for CoolDown strategy activation NAP::[BH].SETUP_NAP2.Psngr_SeatTemperature < Thr_Seat_CoolDown [35°C] NCL is not requiring Passenger Seat Heating/Venting NCL::[BH].SETUP_NCL.PassengerExtendedClimate = 0x0 (ReqOFF) NCL::[BH].STATUS_NCL.NCL_FrontPassengerHeating = 0x0 (Not Active) NCL::[BH].STATUS_NCL.NCL_PassengerFans = 0x0 (Not Active) 'A' label is not shown on PIP and MKF Passenger Seat Heating and Venting: OFF NAP::[BH].SETUP_NAP2.FrontPassengerHeating = 0x0 (Not_active) NAP::[BH].SETUP_NAP2.PassengerFans = 0x0 (Not_active) | 1. encrease Passenger seat temperature | 1. Extended Climate is OFF by setting: No matter how much you encrease the Passenger seat temperature, NCL shall not require Passenger Seat Venting NCL::[BH].SETUP_NCL.PassengerExtendedClimate = 0x0 (ReqOFF) NCL::[BH].STATUS_NCL.NCL_FrontPassengerHeating = 0x0 (Not Active) NCL::[BH].STATUS_NCL.NCL_PassengerFans = 0x0 (Not Active) Passenger Venting: OFF NAP::[BH].SETUP_NAP2.FrontPassengerHeating = 0x0 (Not_active) NAP::[BH].SETUP_NAP2.PassengerFans = 0x0 (Not_active) MKF do not update graphics (no level highlighted) and the seat is shown blank MKF does not show the 'A' label On PIP screen, graphics are not updated - both bars (Heating and Venting) are shown at '0' level - the seat model is shown blank - the 'A' label is not shown | NOT_RUN | X | X | NOT_RUN | NOT_RUN | NOT_RUN | X | X | OK |  | 3
FB.CL.SST.TC | S. Fortunati | F175 | ALL | MKF-NAP-NCL-NIT | NCL | 1 | NO | F823_Vf6_R7; F874_Vf1_R6 |  | ALL | Passenger Seat Zone [Setting:OFF] | Ext. Climate - Cooldown | yes | WarmUp/CoolDown: OFF | NCLTemp:decrease | CoolDown:OFF | KeyON Select 'Seat Heating/Venting' section on MKF Select 'Front Passenger' from Zone Selection on MKF Select 'Seat' >Heating/Venting' section on PIP Select 'Front Passenger' from Zone Selection on PIP Extended Climate:OFF for Passenger Seat NIT::[BH].NIT_VEHICLE_SETUP_2.NIT_PassengerExtendedClimate = 0x0 (0FF) Internal NCL temperature is below threshold : CoolDown strategy cannot be activated InternalTemp < Thr_Cabin_CoolDown [22 °C] So, NCL is not requiring Passenger Seat Heating/Venting NCL::[BH].SETUP_NCL.PassengerExtendedClimate = 0x0 (ReqOFF) NCL::[BH].STATUS_NCL.NCL_FrontPassengerHeating = 0x0 (Not Active) NCL::[BH].STATUS_NCL.NCL_PassengerFans = 0x0 (Not Active) 'A' label is not shown on PIP and MKF Passenger Seat Heating and Venting: OFF NAP::[BH].SETUP_NAP2.FrontPassengerHeating = 0x0 (Not_active) NAP::[BH].SETUP_NAP2.PassengerFans = 0x0 (Not_active) | 1. encrease NCL internal temperature, until it gets > Thr_Cabin_CoolDown [22 °C] | 1. Extended Climate is OFF by setting: No matter how much you encrease NCL internal temperature, NCL shall not require Passenger Seat Venting NCL::[BH].SETUP_NCL.PassengerExtendedClimate = 0x0 (ReqOFF) NCL::[BH].STATUS_NCL.NCL_FrontPassengerHeating = 0x0 (Not Active) NCL::[BH].STATUS_NCL.NCL_PassengerFans = 0x0 (Not Active) Passenger Venting: OFF NAP::[BH].SETUP_NAP2.FrontPassengerHeating = 0x0 (Not_active) NAP::[BH].SETUP_NAP2.PassengerFans = 0x0 (Not_active) MKF do not update graphics (no level highlighted) and the seat is shown blank MKF does not show the 'A' label On PIP screen, graphics are not updated - both bars (Heating and Venting) are shown at '0' level - the seat model is shown blank - the 'A' label is not shown | NOT_RUN | X | X | NOT_RUN | NOT_RUN | NOT_RUN | X | X | OK |  | 0
- | - | - | - | - | - | - | - | - | - | - | - | - | yes | - | - | - | Rear Left Seat Zone | [10 empty] | - | bar: MKF to RSR
- | - | - | - | - | - | - | - | - | - | - | Rear Left Seat Zone [Setting:ALL] | - | yes | - | - | - | Setting Rear Left Seat : ALL | [10 empty] | - | bar: MKF to RSR
- | - | - | - | - | - | - | - | - | - | - | Rear Left Seat Zone [Setting:ALL] | Ext. Climate - WarmUp | yes | - | - | - | Extended Climate - WarmUp | [10 empty] | - | bar: MKF to RSR
FB.CL.SST.TC | S. Fortunati | F175 | ALL | MKF-MKR-NCL-NIT-RSL | NCL-RSL | 1 | NO | F823_Vf6_R7; F874_Vf1_R6 |  | F175_BASE+RSVH | Rear Left Seat Zone [Setting:ALL] | Ext. Climate - WarmUp | yes | WarmUp/CoolDown: OFF | SeatTemp:decrease | WarmUp:L1 | KeyON Select 'Seat Heating/Venting' section on MKF Select 'Rear Left Seat' from Zone Selection on MKF Select 'Seat' > 'Heating/Venting' section on PIP Select 'Rear Left Seat' from Zone Selection on PIP Select 'Seat Heating/Venting' section on MKR Select 'Rear Left Seat' from Zone Selection on MKR Extended Climate:ON (FULL - Heating & Venting) for Rear Left Seat NIT::[BH].NIT_VEHICLE_SETUP_2.NIT_RearPassengerExtendedClimate = 0x3 (ALL) 'A' label is shown on PIP, MKF and MKR Internal NCL temperature is below threshold : WarmUp strategy can be activated InternalTemp < Thr_Cabin_WarmUp [18 °C] Rear Left Seat Temperature is above threshold for WarmUp strategy activation RSL::[BH].SETUP_RSL.RSL_SeatTemperature > Thr_Seat_WarmUp [25°C] NCL is not requiring Rear Left Seat Heating/Venting NCL::[BH].SETUP_NCL.RearPassengerExtendedClimate = 0x0 (ReqOFF) NCL::[BH].STATUS_NCL.NCL_RLHeating = 0x0 (Not Active) NCL::[BH].STATUS_NCL.NCL_RLFans = 0x0 (Not Active) Rear Left Seat Heating and Venting: OFF RSL::[BH].SETUP_RSL.RSLHeating = 0x0 (Not_active) RSL::[BH].SETUP_RSL.RSLFans = 0x0 (Not_active) | 1. decrease Rear Left Seat Temperature until NCL requires heating (at level 1) | 1. RSL::[BH].SETUP_RSL.RSL_SeatTemperature decrease Extended Climate is ON: When RSL_SeatTemperature remains > Thr_Seat_WarmUp [25°C]: NCL may requires heating according to the value of an internal variable (T_target_RSL) When T_target_RSL < Thr_1 [30°C], NCL requires HEATING on Rear Left Seat at 1st Level NCL::[BH].SETUP_NCL.RearPassengerExtendedClimate = 0x4 (ActiveSeatHeating) NCL::[BH].STATUS_NCL.NCL_RLHeating = 0x1 (Heat_Level1) RSL activates HEATING at 1st Level RSL::[BH].SETUP_RSL.RSLHeating = 0x1 (Heat level 1) MKF update graphics (red bar for 1st level and red arrows are shown) MKF still show the 'A' label On PIP screen: - the bar is at 1st level of Heating - on the seat model: red arrows are shown - the 'A' label is still shown | NOT_RUN | NOT_RUN | X | X | NOT_RUN | NOT_RUN | NOT_RUN | X | NOT_RUN |  | 4
FB.CL.SST.TC | S. Fortunati | F175 | ALL | MKF-MKR-NCL-NIT-RSL | Integration | 1 | NO | F823_Vf6_R7; F874_Vf1_R6 |  | F175_BASE+RSVH | Rear Left Seat Zone [Setting:ALL] | Ext. Climate - WarmUp | yes | WarmUp/CoolDown: OFF | SeatTemp:decrease | WarmUp:L2 | KeyON Select 'Seat Heating/Venting' section on MKF Select 'Rear Left Seat' from Zone Selection on MKF Select 'Seat' > 'Heating/Venting' section on PIP Select 'Rear Left Seat' from Zone Selection on PIP Select 'Seat Heating/Venting' section on MKR Select 'Rear Left Seat' from Zone Selection on MKR Rear Left Seat Heating OFF RSL::[BH].SETUP_RSL.RSLHeating = 0x0 (Not_active) Extended Climate:ON (FULL - Heating & Venting) for Rear Left Seat NIT::[BH].NIT_VEHICLE_SETUP_2.NIT_RearPassengerExtendedClimate = 0x3 (ALL) Internal NCL temperature is below threshold : WarmUp strategy can be activated InternalTemp < Thr_Cabin_WarmUp [18 °C] Rear Left Seat Temperature is above threshold for WarmUp strategy activation RSL::[BH].SETUP_RSL.RSL_SeatTemperature > Thr_Seat_WarmUp [25°C] NCL is not requiring Rear Left Seat Heating NCL::[BH].STATUS_NCL.NCL_RLHeating = 0x0 (Not Active) Rear Left Seat Heating and Venting: OFF RSL::[BH].SETUP_RSL.RSLHeating = 0x0 (Not_active) RSL::[BH].SETUP_RSL.RSLFans = 0x0 (Not_active) | 1. decrease Rear Left Seat Temperature until NCL requires heating (at level 2) | 1. RSL::[BH].SETUP_RSL.RSL_SeatTemperature decrease Extended Climate is ON: When RSL_SeatTemperature remains > Thr_Seat_WarmUp [25°C]: NCL may requires heating according to the value of an internal variable (T_target_RSL) When Thr_1 [30°C] < T_target_RSL < Thr_2 [35°C], NCL requires HEATING on Rear Left Seat at 2nd Level NCL::[BH].SETUP_NCL.RearPassengerExtendedClimate = 0x4 (ActiveSeatHeating) NCL::[BH].STATUS_NCL.NCL_RLHeating = 0x2 (Heat_Level2) RSL activates HEATING at 2nd Level RSL::[BH].SETUP_RSL.RSLHeating = 0x2 (Heat level 2) MKF update graphics (red bar for 2nd level and red arrows are shown) MKF still show the 'A' label On PIP screen: - the bar is at 2nd level of Heating - on the seat model: red arrows are shown - the 'A' label is still shown | NOT_RUN | NOT_RUN | X | X | NOT_RUN | NOT_RUN | NOT_RUN | X | NOT_RUN |  | 1
FB.CL.SST.TC | S. Fortunati | F175 | ALL | MKF-MKR-NCL-NIT-RSL | NCL-RSL | 1 | NO | F823_Vf6_R7; F874_Vf1_R6 |  | F175_BASE+RSVH | Rear Left Seat Zone [Setting:ALL] | Ext. Climate - WarmUp | yes | WarmUp/CoolDown: OFF | SeatTemp:decrease | WarmUp:L3 | KeyON Select 'Seat Heating/Venting' section on MKF Select 'Rear Left Seat' from Zone Selection on MKF Select 'Seat' > 'Heating/Venting' section on PIP Select 'Rear Left Seat' from Zone Selection on PIP Select 'Seat Heating/Venting' section on MKR Select 'Rear Left Seat' from Zone Selection on MKR Extended Climate:ON (FULL - Heating & Venting) for Rear Left Seat NIT::[BH].NIT_VEHICLE_SETUP_2.NIT_RearPassengerExtendedClimate = 0x3 (ALL) 'A' label is shown on PIP, MKF and MKR Internal NCL temperature is below threshold : WarmUp strategy can be activated InternalTemp < Thr_Cabin_WarmUp [18 °C] Rear Left Seat Temperature is above threshold for WarmUp strategy activation RSL::[BH].SETUP_RSL.RSL_SeatTemperature > Thr_Seat_WarmUp [25°C] NCL is not requiring Rear Left Seat Heating/Venting NCL::[BH].SETUP_NCL.RearPassengerExtendedClimate = 0x0 (ReqOFF) NCL::[BH].STATUS_NCL.NCL_RLHeating = 0x0 (Not Active) NCL::[BH].STATUS_NCL.NCL_RLFans = 0x0 (Not Active) Rear Left Seat Heating and Venting: OFF RSL::[BH].SETUP_RSL.RSLHeating = 0x0 (Not_active) RSL::[BH].SETUP_RSL.RSLFans = 0x0 (Not_active) | 1. decrease Rear Left Seat Temperature until NCL requires heating (at level 3) | 1. RSL::[BH].SETUP_RSL.RSL_SeatTemperature decrease Extended Climate is ON: when RSL_SeatTemperature < Thr_Seat_WarmUp [25°C] NCL requires HEATING on Rear Left Seat at 3rd Level NCL::[BH].SETUP_NCL.RearPassengerExtendedClimate = 0x4 (ActiveSeatHeating) NCL::[BH].STATUS_NCL.NCL_RLHeating = 0x3 (Heat_Level3) RSL activates HEATING at 3rd Level RSL::[BH].SETUP_RSL.RSLHeating = 0x3 (Heat_Level3) MKF update graphics (3rd level red on clockwise direction) and red arrows are shown MKF still show the 'A' label On PIP screen: - the bar is at 3rd level of Heating - on the seat model: red arrows are shown - the 'A' label is still shown | NOT_RUN | NOT_RUN | X | X | NOT_RUN | NOT_RUN | NOT_RUN | X | NOT_RUN |  | 3
FB.CL.SST.TC | S. Fortunati | F175 | ALL | MKF-MKR-NCL-NIT-RSL | Integration | 1 | NO | F823_Vf6_R7; F874_Vf1_R6 |  | F175_BASE+RSVH | Rear Left Seat Zone [Setting:ALL] | Ext. Climate - WarmUp | yes | WarmUp: L1 | NCLTemp:encrease | WarmUp:OFF | KeyON Select 'Seat Heating/Venting' section on MKF Select 'Rear Left Seat' from Zone Selection on MKF Select 'Seat' > 'Heating/Venting' section on PIP Select 'Rear Left Seat' from Zone Selection on PIP Select 'Seat Heating/Venting' section on MKR Select 'Rear Left Seat' from Zone Selection on MKR Extended Climate:ON (FULL - Heating & Venting) for Rear Left Seat NIT::[BH].NIT_VEHICLE_SETUP_2.NIT_RearPassengerExtendedClimate = 0x3 (ALL) 'A' label is shown on PIP, MKF and MKR Internal NCL temperature is below threshold : WarmUp strategy can be activated InternalTemp < Thr_Cabin_WarmUp [18 °C] Rear Left Seat Temperature is set to a value that make NCL require Rear Left Seat Heating at 1st-level NCL::[BH].SETUP_NCL.RearPassengerExtendedClimate = 0x4 (ActiveSeatHeating) NCL::[BH].STATUS_NCL.NCL_RLHeating = 0x1 (Heat_Level1) NCL::[BH].STATUS_NCL.NCL_RLFans = 0x0 (Not Active) RLS is activating HEATING at 1st Level RSL::[BH].SETUP_RSL.RSLHeating = 0x1 (Heat level 1) RSL::[BH].SETUP_RSL.RSLFans = 0x0 (Not_active) | 1. encrease NCL internal temperature, until it gets > Thr_Cabin_WarmUp [18 °C] !! be careful that when NCL InternalTemp > Thr_Cabin_CoolDown [22 °C], CoolDown strategy may activate | 1. InternalTemp > Thr_Cabin_WarmUp [18 °C] Extended Climate is ON but now Internal NCL temperature is above threshold: WarmUp strategy deactivated NCL stop requiring Rear Left Seat Heating: NCL::[BH].SETUP_NCL.RearPassengerExtendedClimate = 0x0 (ReqOFF) NCL::[BH].STATUS_NCL.NCL_RLHeating = 0x0 (Not Active) NCL::[BH].STATUS_NCL.NCL_RLFans = 0x0 (Not Active) Rear Left Seat Heating and Venting: OFF RSL::[BH].SETUP_RSL.RSLHeating = 0x0 (Not_active) RSL::[BH].SETUP_RSL.RSLFans = 0x0 (Not_active) MKF updates graphics (no level highlighted) and the seat is shown blank MKF still shows the 'A' label On PIP screen, graphics are not updated - both bars (Heating and Venting) are shown at '0' level - the seat model is shown blank - the 'A' label is shown | NOT_RUN | NOT_RUN | X | X | NOT_RUN | NOT_RUN | NOT_RUN | X | NOT_RUN |  | 16
FB.CL.SST.TC | S. Fortunati | F175 | ALL | MKF-MKR-NCL-NIT-RSL | Integration | 1 | NO | F823_Vf6_R7; F874_Vf1_R6 |  | F175_BASE+RSVH | Rear Left Seat Zone [Setting:ALL] | Ext. Climate - WarmUp | yes | WarmUp/CoolDown: OFF | NCLTemp:decrease | WarmUp:L1 | KeyON Select 'Seat Heating/Venting' section on MKF Select 'Rear Left Seat' from Zone Selection on MKF Select 'Seat' > 'Heating/Venting' section on PIP Select 'Rear Left Seat' from Zone Selection on PIP Select 'Seat Heating/Venting' section on MKR Select 'Rear Left Seat' from Zone Selection on MKR Extended Climate:ON (FULL - Heating & Venting) for Rear Left Seat NIT::[BH].NIT_VEHICLE_SETUP_2.NIT_RearPassengerExtendedClimate = 0x3 (ALL) 'A' label is shown on PIP, MKF and MKR Internal NCL temperature is above threshold : WarmUp strategy cannot be activated InternalTemp > Thr_Cabin_WarmUp [18 °C] So, NCL is not requiring Rear Left Seat Heating/Venting NCL::[BH].SETUP_NCL.RearPassengerExtendedClimate = 0x0 (ReqOFF) NCL::[BH].STATUS_NCL.NCL_RLHeating = 0x0 (Not Active) NCL::[BH].STATUS_NCL.NCL_RLFans = 0x0 (Not Active) Rear Left Seat Heating and Venting: OFF RSL::[BH].SETUP_RSL.RSLHeating = 0x0 (Not_active) RSL::[BH].SETUP_RSL.RSLFans = 0x0 (Not_active) | 1. decrease NCL internal temperature, until it gets < Thr_Cabin_WarmUp [18 °C] | 1. InternalTemp < Thr_Cabin_WarmUp [18 °C] Extended Climate is ON and now Internal NCL temperature is below threshold : WarmUp strategy can be activated NCL reads RSL::[BH].SETUP_RSL.RSL_SeatTemperature and according to the value of an internal variable (T_target_RSL), it requires HEATING on Rear Left Seat at 1st Level NCL::[BH].SETUP_NCL.RearPassengerExtendedClimate = 0x4 (ActiveSeatHeating) NCL::[BH].STATUS_NCL.NCL_RLHeating = 0x1 (Heat_Level1) RSL activates HEATING at 1st Level RSL::[BH].SETUP_RSL.RSLHeating = 0x1 (Heat level 1) MKF update graphics (red bar for 1st level and red arrows are shown) MKF still show the 'A' label On PIP screen: - the bar is at 1st level of Heating - on the seat model: red arrows are shown - the 'A' label is still shown | NOT_RUN | NOT_RUN | X | X | NOT_RUN | NOT_RUN | NOT_RUN | X | NOT_RUN |  | 14
FB.CL.SST.TC | S. Fortunati | F175 | ALL | MKF-MKR-NCL-NIT-RSL | NCL | 1 | NO | F823_Vf6_R7; F874_Vf1_R6 |  | F175_BASE+RSVH | Rear Left Seat Zone [Setting:ALL] | Ext. Climate - WarmUp | yes | WarmUp: L2 | NCLTemp:encrease | WarmUp:OFF | KeyON Select 'Seat Heating/Venting' section on MKF Select 'Rear Left Seat' from Zone Selection on MKF Select 'Seat' > 'Heating/Venting' section on PIP Select 'Rear Left Seat' from Zone Selection on PIP Select 'Seat Heating/Venting' section on MKR Select 'Rear Left Seat' from Zone Selection on MKR Extended Climate:ON (FULL - Heating & Venting) for Rear Left Seat NIT::[BH].NIT_VEHICLE_SETUP_2.NIT_RearPassengerExtendedClimate = 0x3 (ALL) 'A' label is shown on PIP, MKF and MKR Internal NCL temperature is below threshold : WarmUp strategy can be activated InternalTemp < Thr_Cabin_WarmUp [18 °C] Rear Left Seat Temperature is set to a value that make NCL require Rear Left Seat Heating at 2nd-level NCL::[BH].STATUS_NCL.NCL_RLHeating = 0x2 (Heat_Level2) NCL::[BH].STATUS_NCL.NCL_RLFans = 0x0 (Not Active) RLS is activating HEATING at 2nd Level RSL::[BH].SETUP_RSL.RSLHeating = 0x2 (Heat_Level2) RSL::[BH].SETUP_RSL.RSLFans = 0x0 (Not_active) | 1. encrease NCL internal temperature, until it gets > Thr_Cabin_WarmUp [18 °C] !! be careful that when NCL InternalTemp > Thr_Cabin_CoolDown [22 °C], CoolDown strategy may activate | 1. InternalTemp > Thr_Cabin_WarmUp [18 °C] Extended Climate is ON but now Internal NCL temperature is above threshold: WarmUp strategy deactivated NCL stop requiring Rear Left Seat Heating: NCL::[BH].SETUP_NCL.RearPassengerExtendedClimate = 0x0 (ReqOFF) NCL::[BH].STATUS_NCL.NCL_RLHeating = 0x0 (Not Active) NCL::[BH].STATUS_NCL.NCL_RLFans = 0x0 (Not Active) Rear Left Seat Heating and Venting: OFF RSL::[BH].SETUP_RSL.RSLHeating = 0x0 (Not_active) RSL::[BH].SETUP_RSL.RSLFans = 0x0 (Not_active) MKF updates graphics (no level highlighted) and the seat is shown blank MKF still shows the 'A' label On PIP screen, graphics are not updated - both bars (Heating and Venting) are shown at '0' level - the seat model is shown blank - the 'A' label is shown | NOT_RUN | NOT_RUN | X | X | NOT_RUN | NOT_RUN | NOT_RUN | X | NOT_RUN |  | 15
FB.CL.SST.TC | S. Fortunati | F175 | ALL | MKF-MKR-NCL-NIT-RSL | NCL | 1 | NO | F823_Vf6_R7; F874_Vf1_R6 |  | F175_BASE+RSVH | Rear Left Seat Zone [Setting:ALL] | Ext. Climate - WarmUp | yes | WarmUp/CoolDown: OFF | NCLTemp:decrease | WarmUp:L2 | KeyON Select 'Seat Heating/Venting' section on MKF Select 'Rear Left Seat' from Zone Selection on MKF Select 'Seat' > 'Heating/Venting' section on PIP Select 'Rear Left Seat' from Zone Selection on PIP Select 'Seat Heating/Venting' section on MKR Select 'Rear Left Seat' from Zone Selection on MKR Extended Climate:ON (FULL - Heating & Venting) for Rear Left Seat NIT::[BH].NIT_VEHICLE_SETUP_2.NIT_RearPassengerExtendedClimate = 0x3 (ALL) 'A' label is shown on PIP, MKF and MKR Internal NCL temperature is above threshold : WarmUp strategy cannot be activated InternalTemp > Thr_Cabin_WarmUp [18 °C] So, NCL is not requiring Rear Left Seat Heating/Venting NCL::[BH].SETUP_NCL.RearPassengerExtendedClimate = 0x0 (ReqOFF) NCL::[BH].STATUS_NCL.NCL_RLHeating = 0x0 (Not Active) NCL::[BH].STATUS_NCL.NCL_RLFans = 0x0 (Not Active) Rear Left Seat Heating and Venting: OFF RSL::[BH].SETUP_RSL.RSLHeating = 0x0 (Not_active) RSL::[BH].SETUP_RSL.RSLFans = 0x0 (Not_active) | 1. decrease NCL internal temperature, until it gets < Thr_Cabin_WarmUp [18 °C] | 1. InternalTemp < Thr_Cabin_WarmUp [18 °C] Extended Climate is ON and now Internal NCL temperature is below threshold : WarmUp strategy can be activated NCL reads RSL::[BH].SETUP_RSL.RSL_SeatTemperature and according to the value of an internal variable (T_target_RSL), it requires HEATING on Rear Left Seat at 2nd Level: NCL::[BH].SETUP_NCL.RearPassengerExtendedClimate = 0x4 (ActiveSeatHeating) NCL::[BH].STATUS_NCL.NCL_RLHeating = 0x2 (Heat_Level2) RSL activates HEATING at 2nd Level RSL::[BH].SETUP_RSL.RSLHeating = 0x2 (Heat level 2) MKF update graphics (red bar for 2nd level and red arrows are shown) MKF still show the 'A' label On PIP screen: - the bar is at 2nd level of Heating - on the seat model: red arrows are shown - the 'A' label is still shown | NOT_RUN | NOT_RUN | X | X | NOT_RUN | NOT_RUN | NOT_RUN | X | NOT_RUN |  | 8
FB.CL.SST.TC | S. Fortunati | F175 | ALL | MKF-MKR-NCL-NIT-RSL | NCL | 1 | NO | F823_Vf6_R7; F874_Vf1_R6 |  | F175_BASE+RSVH | Rear Left Seat Zone [Setting:ALL] | Ext. Climate - WarmUp | yes | WarmUp: L3 | NCLTemp:encrease | WarmUp:OFF | KeyON Select 'Seat Heating/Venting' section on MKF Select 'Rear Left Seat' from Zone Selection on MKF Select 'Seat' > 'Heating/Venting' section on PIP Select 'Rear Left Seat' from Zone Selection on PIP Select 'Seat Heating/Venting' section on MKR Select 'Rear Left Seat' from Zone Selection on MKR Extended Climate:ON (FULL - Heating & Venting) for Rear Left Seat NIT::[BH].NIT_VEHICLE_SETUP_2.NIT_RearPassengerExtendedClimate = 0x3 (ALL) 'A' label is shown on PIP, MKF and MKR Internal NCL temperature is below threshold : WarmUp strategy can be activated InternalTemp < Thr_Cabin_WarmUp [18 °C] Rear Left Seat Temperature is set to a value that make NCL require Rear Left Seat Heating at 3rd-level NCL::[BH].SETUP_NCL.RearPassengerExtendedClimate = 0x4 (ActiveSeatHeating) NCL::[BH].STATUS_NCL.NCL_RLHeating = 0x3 (Heat_Level3) NCL::[BH].STATUS_NCL.NCL_RLFans = 0x0 (Not Active) RLS is activating HEATING at 3rd Level RSL::[BH].SETUP_RSL.RSLHeating = 0x3 (Heat_Level3) RSL::[BH].SETUP_RSL.RSLFans = 0x0 (Not_active) | 1. encrease NCL internal temperature, until it gets > Thr_Cabin_WarmUp [18 °C] !! be careful that when NCL InternalTemp > Thr_Cabin_CoolDown [22 °C], CoolDown strategy may activate | 1. InternalTemp > Thr_Cabin_WarmUp [18 °C] Extended Climate is ON but now Internal NCL temperature is above threshold: WarmUp strategy deactivated NCL stop requiring Rear Left Seat Heating: NCL::[BH].SETUP_NCL.RearPassengerExtendedClimate = 0x0 (ReqOFF) NCL::[BH].STATUS_NCL.NCL_RLHeating = 0x0 (Not Active) NCL::[BH].STATUS_NCL.NCL_RLFans = 0x0 (Not Active) Rear Left Seat Heating and Venting: OFF RSL::[BH].SETUP_RSL.RSLHeating = 0x0 (Not_active) RSL::[BH].SETUP_RSL.RSLFans = 0x0 (Not_active) MKF updates graphics (no level highlighted) and the seat is shown blank MKF still shows the 'A' label On PIP screen, graphics are not updated - both bars (Heating and Venting) are shown at '0' level - the seat model is shown blank - the 'A' label is shown | NOT_RUN | NOT_RUN | X | X | NOT_RUN | NOT_RUN | NOT_RUN | X | NOT_RUN |  | 18
FB.CL.SST.TC | S. Fortunati | F175 | ALL | MKF-MKR-NCL-NIT-RSL | NCL | 1 | NO | F823_Vf6_R7; F874_Vf1_R6 |  | F175_BASE+RSVH | Rear Left Seat Zone [Setting:ALL] | Ext. Climate - WarmUp | yes | WarmUp/CoolDown: OFF | NCLTemp:decrease | WarmUp:L3 | KeyON Select 'Seat Heating/Venting' section on MKF Select 'Rear Left Seat' from Zone Selection on MKF Select 'Seat' > 'Heating/Venting' section on PIP Select 'Rear Left Seat' from Zone Selection on PIP Select 'Seat Heating/Venting' section on MKR Select 'Rear Left Seat' from Zone Selection on MKR Extended Climate:ON (FULL - Heating & Venting) for Rear Left Seat NIT::[BH].NIT_VEHICLE_SETUP_2.NIT_RearPassengerExtendedClimate = 0x3 (ALL) 'A' label is shown on PIP, MKF and MKR Internal NCL temperature is above threshold : WarmUp strategy cannot be activated InternalTemp > Thr_Cabin_WarmUp [18 °C] So, NCL is not requiring Rear Left Seat Heating/Venting NCL::[BH].SETUP_NCL.RearPassengerExtendedClimate = 0x0 (ReqOFF) NCL::[BH].STATUS_NCL.NCL_RLHeating = 0x0 (Not Active) NCL::[BH].STATUS_NCL.NCL_RLFans = 0x0 (Not Active) Rear Left Seat Heating and Venting: OFF RSL::[BH].SETUP_RSL.RSLHeating = 0x0 (Not_active) RSL::[BH].SETUP_RSL.RSLFans = 0x0 (Not_active) | 1. decrease NCL internal temperature, until it gets < Thr_Cabin_WarmUp [18 °C] | 1. InternalTemp < Thr_Cabin_WarmUp [18 °C] Extended Climate is ON and now Internal NCL temperature is below threshold : WarmUp strategy can be activated NCL reads RSL::[BH].SETUP_RSL.RSL_SeatTemperature and according to the value of an internal variable (T_target_RSL), it requires HEATING on Rear Left Seat at 3rd Level NCL::[BH].SETUP_NCL.RearPassengerExtendedClimate = 0x4 (ActiveSeatHeating) NCL::[BH].STATUS_NCL.NCL_RLHeating = 0x3 (Heat_Level3) RSL activates HEATING at 3rd Level RSL::[BH].SETUP_RSL.RSLHeating = 0x3 (Heat_Level3) MKF update graphics (3rd level red on clockwise direction) and red arrows are shown MKF still show the 'A' label On PIP screen: - the bar is at 3rd level of Heating - on the seat model: red arrows are shown - the 'A' label is still shown | NOT_RUN | NOT_RUN | X | X | NOT_RUN | NOT_RUN | NOT_RUN | X | NOT_RUN |  | 22
- | - | - | - | - | - | - | - | - | - | - | Rear Left Seat Zone [Setting:ALL] | Ext. Climate - Cooldown | yes | - | - | - | Extended Climate - Cooldown | [10 empty] | - | bar: MKF to RSR
FB.CL.SST.TC | S. Fortunati | F175 | ALL | MKF-MKR-NCL-NIT-RSL | NCL-RSL | 1 | NO | F823_Vf6_R7; F874_Vf1_R6 |  | F175_BASE+RSVH | Rear Left Seat Zone [Setting:ALL] | Ext. Climate - Cooldown | yes | WarmUp/CoolDown: OFF | SeatTemp:encrease | CoolDown:L1 | KeyON Select 'Seat Heating/Venting' section on MKF Select 'Rear Left Seat' from Zone Selection on MKF Select 'Seat' > 'Heating/Venting' section on PIP Select 'Rear Left Seat' from Zone Selection on PIP Select 'Seat Heating/Venting' section on MKR Select 'Rear Left Seat' from Zone Selection on MKR Extended Climate:ON (FULL - Heating & Venting) for Rear Left Seat NIT::[BH].NIT_VEHICLE_SETUP_2.NIT_RearPassengerExtendedClimate = 0x3 (ALL) 'A' label is shown on PIP, MKF and MKR Internal NCL temperature is above threshold : CoolDown strategy can be activated InternalTemp > Thr_Cabin_CoolDown [22 °C] Rear Left Seat Temperature is below threshold for CoolDown strategy activation RSL::[BH].SETUP_RSL.RSL_SeatTemperature < Thr_Seat_CoolDown [35°C] NCL is not requiring Rear Left Seat Heating/Venting NCL::[BH].SETUP_NCL.RearPassengerExtendedClimate = 0x0 (ReqOFF) NCL::[BH].STATUS_NCL.NCL_RLHeating = 0x0 (Not Active) NCL::[BH].STATUS_NCL.NCL_RLFans = 0x0 (Not Active) Rear Left Seat Heating and Venting: OFF RSL::[BH].SETUP_RSL.RSLHeating = 0x0 (Not_active) RSL::[BH].SETUP_RSL.RSLFans = 0x0 (Not_active) | 1. encrease Rear Left Seat Temperature until NCL requires venting (at level 1) | 1. RSL::[BH].SETUP_RSL.RSL_SeatTemperature encrease Extended Climate is ON: NCL requires venting according to the value of an internal variable (T_prev_RSL) During this test, NCL requires VENTING on Rear Left Seat at first level NCL::[BH].SETUP_NCL.RearPassengerExtendedClimate = 0x5 (ActiveSeatVenting) NCL::[BH].STATUS_NCL.NCL_RLFans = 0x1 (Fan_Level1) RSL activates the 1st-level venting on Rear Left Seat RSL::[BH].SETUP_RSL.RSLFans = 0x1 (Fan level 1) MKF update graphics (blue bar for 1st level and blue arrows are shown) MKF still show the 'A' label On PIP screen: - the bar is at 1st level of Venting - on the seat model: blue arrows are shown - the 'A' label is still shown | NOT_RUN | NOT_RUN | X | X | NOT_RUN | NOT_RUN | NOT_RUN | X | NOT_RUN |  | 2
FB.CL.SST.TC | S. Fortunati | F175 | ALL | MKF-MKR-NCL-NIT-RSL | NCL-RSL | 1 | NO | F823_Vf6_R7; F874_Vf1_R6 |  | F175_BASE+RSVH | Rear Left Seat Zone [Setting:ALL] | Ext. Climate - Cooldown | yes | WarmUp/CoolDown: OFF | SeatTemp:encrease | CoolDown:L2 | KeyON Select 'Seat Heating/Venting' section on MKF Select 'Rear Left Seat' from Zone Selection on MKF Select 'Seat' > 'Heating/Venting' section on PIP Select 'Rear Left Seat' from Zone Selection on PIP Select 'Seat Heating/Venting' section on MKR Select 'Rear Left Seat' from Zone Selection on MKR Extended Climate:ON (FULL - Heating & Venting) for Rear Left Seat NIT::[BH].NIT_VEHICLE_SETUP_2.NIT_RearPassengerExtendedClimate = 0x3 (ALL) 'A' label is shown on PIP, MKF and MKR Internal NCL temperature is above threshold : CoolDown strategy can be activated InternalTemp > Thr_Cabin_CoolDown [22 °C] Rear Left Seat Temperature is below threshold for CoolDown strategy activation RSL::[BH].SETUP_RSL.RSL_SeatTemperature < Thr_Seat_CoolDown [35°C] NCL is not requiring Rear Left Seat Heating/Venting NCL::[BH].SETUP_NCL.RearPassengerExtendedClimate = 0x0 (ReqOFF) NCL::[BH].STATUS_NCL.NCL_RLHeating = 0x0 (Not Active) NCL::[BH].STATUS_NCL.NCL_RLFans = 0x0 (Not Active) Rear Left Seat Heating and Venting: OFF RSL::[BH].SETUP_RSL.RSLHeating = 0x0 (Not_active) RSL::[BH].SETUP_RSL.RSLFans = 0x0 (Not_active) | 1. encrease Rear Left Seat Temperature until NCL requires venting (at level 2) | 1. RSL::[BH].SETUP_RSL.RSL_SeatTemperature encrease Extended Climate is ON: NCL requires venting according to the value of an internal variable (T_prev_RSL) During this test, NCL requires VENTING on Rear Left Seat at 2nd-Level NCL::[BH].SETUP_NCL.RearPassengerExtendedClimate = 0x5 (ActiveSeatVenting) NCL::[BH].STATUS_NCL.NCL_RLFans = 0x2 (Fan_Level2) RSL activates VENTING at 2nd-Level RSL::[BH].SETUP_RSL.RSLFans = 0x2 (Fan_Level2) MKF update graphics (blue bar for 2nd level and blue arrows are shown) MKF still show the 'A' label On PIP screen: - the bar is at 2nd level of Venting - on the seat model: blue arrows are shown - the 'A' label is still shown | NOT_RUN | NOT_RUN | X | X | NOT_RUN | NOT_RUN | NOT_RUN | X | NOT_RUN |  | 20
FB.CL.SST.TC | S. Fortunati | F175 | ALL | MKF-MKR-NCL-NIT-RSL | Integration | 1 | NO | F823_Vf6_R7; F874_Vf1_R6 |  | F175_BASE+RSVH | Rear Left Seat Zone [Setting:ALL] | Ext. Climate - Cooldown | yes | WarmUp/CoolDown: OFF | SeatTemp:encrease | CoolDown:L3 | KeyON Select 'Seat Heating/Venting' section on MKF Select 'Rear Left Seat' from Zone Selection on MKF Select 'Seat' > 'Heating/Venting' section on PIP Select 'Rear Left Seat' from Zone Selection on PIP Select 'Seat Heating/Venting' section on MKR Select 'Rear Left Seat' from Zone Selection on MKR Extended Climate:ON (FULL - Heating & Venting) for Rear Left Seat NIT::[BH].NIT_VEHICLE_SETUP_2.NIT_RearPassengerExtendedClimate = 0x3 (ALL) 'A' label is shown on PIP, MKF and MKR Internal NCL temperature is above threshold : CoolDown strategy can be activated InternalTemp > Thr_Cabin_CoolDown [22 °C] Rear Left Seat Temperature is below threshold for CoolDown strategy activation RSL::[BH].SETUP_RSL.RSL_SeatTemperature < Thr_Seat_CoolDown [35°C] NCL is not requiring Rear Left Seat Heating/Venting NCL::[BH].SETUP_NCL.RearPassengerExtendedClimate = 0x0 (ReqOFF) NCL::[BH].STATUS_NCL.NCL_RLHeating = 0x0 (Not Active) NCL::[BH].STATUS_NCL.NCL_RLFans = 0x0 (Not Active) Rear Left Seat Heating and Venting: OFF RSL::[BH].SETUP_RSL.RSLHeating = 0x0 (Not_active) RSL::[BH].SETUP_RSL.RSLFans = 0x0 (Not_active) | 1. encrease Rear Left Seat Temperature until NCL requires venting (at level 3) | 1. RSL::[BH].SETUP_RSL.RSL_SeatTemperature encrease Extended Climate is ON: NCL requires venting according to the value of an internal variable (T_prev_RSL) During this test, NCL requires VENTING on Rear Left Seat at 3rd Level NCL::[BH].SETUP_NCL.RearPassengerExtendedClimate = 0x5 (ActiveSeatVenting) NCL::[BH].STATUS_NCL.NCL_RLFans = 0x3 (Fan_Level3) RSL activates the 3rd-Level VENTING on Rear Left Seat RSL::[BH].SETUP_RSL.RSLFans = 0x3 (Fan_Level3) MKF update graphics (blue bar for 3rd level and blue arrows are shown) MKF still show the 'A' label On PIP screen: - the bar is at 3rd level of Venting - on the seat model: blue arrows are shown - the 'A' label is still shown | NOT_RUN | NOT_RUN | X | X | NOT_RUN | NOT_RUN | NOT_RUN | X | NOT_RUN |  | 13
FB.CL.SST.TC | S. Fortunati | F175 | ALL | MKF-MKR-NCL-NIT-RSL | NCL | 1 | NO | F823_Vf6_R7; F874_Vf1_R6 |  | F175_BASE+RSVH | Rear Left Seat Zone [Setting:ALL] | Ext. Climate - Cooldown | yes | CoolDown: L1 | NCLTemp:encrease | CoolDown:OFF | KeyON Select 'Seat Heating/Venting' section on MKF Select 'Rear Left Seat' from Zone Selection on MKF Select 'Seat' > 'Heating/Venting' section on PIP Select 'Rear Left Seat' from Zone Selection on PIP Select 'Seat Heating/Venting' section on MKR Select 'Rear Left Seat' from Zone Selection on MKR Extended Climate:ON (FULL - Heating & Venting) for Rear Left Seat NIT::[BH].NIT_VEHICLE_SETUP_2.NIT_RearPassengerExtendedClimate = 0x3 (ALL) 'A' label is shown on PIP, MKF and MKR Internal NCL temperature is above threshold : CoolDown strategy can be activated InternalTemp > Thr_Cabin_CoolDown [22 °C] Rear Left Seat Temperature is set to a value that make NCL require Rear Left Seat Venting at 1st-level NCL::[BH].SETUP_NCL.RearPassengerExtendedClimate = 0x5 (ActiveSeatVenting) NCL::[BH].STATUS_NCL.NCL_RLHeating = 0x0 (Not Active) NCL::[BH].STATUS_NCL.NCL_RLFans = 0x1 (Fan_Level1) RLS is activating Venting at 1st Level RSL::[BH].SETUP_RSL.RSLHeating = 0x0 (Not_active) RSL::[BH].SETUP_RSL.RSLFans = 0x1 (Fan level 1) | 1. decrease NCL internal temperature, until it gets < Thr_Cabin_CoolDown [22 °C] !! be careful that when NCL InternalTemp < Thr_Cabin_WarmUp [18 °C], WarmUp strategy may activate | 1. InternalTemp < Thr_Cabin_CoolDown [22 °C] Extended Climate is ON but now Internal NCL temperature is below threshold: CoolDown strategy deactivated NCL stops requiring Rear Left Seat Venting NCL::[BH].SETUP_NCL.RearPassengerExtendedClimate = 0x0 (ReqOFF) NCL::[BH].STATUS_NCL.NCL_RLHeating = 0x0 (Not Active) NCL::[BH].STATUS_NCL.NCL_RLFans = 0x0 (Not Active) Rear Left Seat Heating and Venting: OFF RSL::[BH].SETUP_RSL.RSLHeating = 0x0 (Not_active) RSL::[BH].SETUP_RSL.RSLFans = 0x0 (Not_active) MKF updates graphics (no level highlighted) and the seat is shown blank MKF still shows the 'A' label On PIP screen, graphics are not updated - both bars (Heating and Venting) are shown at '0' level - the seat model is shown blank - the 'A' label is shown | NOT_RUN | NOT_RUN | X | X | NOT_RUN | NOT_RUN | NOT_RUN | X | NOT_RUN |  | 1
FB.CL.SST.TC | S. Fortunati | F175 | ALL | MKF-MKR-NCL-NIT-RSL | NCL | 1 | NO | F823_Vf6_R7; F874_Vf1_R6 |  | F175_BASE+RSVH | Rear Left Seat Zone [Setting:ALL] | Ext. Climate - Cooldown | yes | WarmUp/CoolDown: OFF | NCLTemp:decrease | CoolDown:L1 | KeyON Select 'Seat Heating/Venting' section on MKF Select 'Rear Left Seat' from Zone Selection on MKF Select 'Seat' > 'Heating/Venting' section on PIP Select 'Rear Left Seat' from Zone Selection on PIP Select 'Seat Heating/Venting' section on MKR Select 'Rear Left Seat' from Zone Selection on MKR Extended Climate:ON (FULL - Heating & Venting) for Rear Left Seat NIT::[BH].NIT_VEHICLE_SETUP_2.NIT_RearPassengerExtendedClimate = 0x3 (ALL) 'A' label is shown on PIP, MKF and MKR Internal NCL temperature is below threshold : CoolDown strategy cannot be activated InternalTemp < Thr_Cabin_CoolDown [22 °C] So, NCL is not requiring Rear Left Seat Heating/Venting NCL::[BH].SETUP_NCL.RearPassengerExtendedClimate = 0x0 (ReqOFF) NCL::[BH].STATUS_NCL.NCL_RLHeating = 0x0 (Not Active) NCL::[BH].STATUS_NCL.NCL_RLFans = 0x0 (Not Active) Rear Left Seat Heating and Venting: OFF RSL::[BH].SETUP_RSL.RSLHeating = 0x0 (Not_active) RSL::[BH].SETUP_RSL.RSLFans = 0x0 (Not_active) | 1. encrease NCL internal temperature, until it gets > Thr_Cabin_CoolDown [22 °C] | 1. InternalTemp > Thr_Cabin_CoolDown [22 °C] Extended Climate is ON and now Internal NCL temperature is above threshold for CoolDown strategy activation NCL reads RSL::[BH].SETUP_RSL.RSL_SeatTemperature and according to the value of an internal variable (T_target_RSL), it requires Venting on Rear Left Seat at 1st Level NCL::[BH].SETUP_NCL.RearPassengerExtendedClimate = 0x5 (ActiveSeatVenting) NCL::[BH].STATUS_NCL.NCL_RLFans = 0x1 (Fan_Level1) RSL activates VENTING at 1st Level RSL::[BH].SETUP_RSL.RSLFans = 0x1 (Fan level 1) MKF update graphics (blue bar for 1st level and blue arrows are shown) MKF still show the 'A' label On PIP screen: - the bar is at 1st level of Venting - on the seat model: blue arrows are shown - the 'A' label is still shown | NOT_RUN | NOT_RUN | X | X | NOT_RUN | NOT_RUN | NOT_RUN | X | NOT_RUN |  | 23
FB.CL.SST.TC | S. Fortunati | F175 | ALL | MKF-MKR-NCL-NIT-RSL | Integration | 1 | NO | F823_Vf6_R7; F874_Vf1_R6 |  | F175_BASE+RSVH | Rear Left Seat Zone [Setting:ALL] | Ext. Climate - Cooldown | yes | CoolDown: L2 | NCLTemp:encrease | CoolDown:OFF | KeyON Select 'Seat Heating/Venting' section on MKF Select 'Rear Left Seat' from Zone Selection on MKF Select 'Seat' > 'Heating/Venting' section on PIP Select 'Rear Left Seat' from Zone Selection on PIP Select 'Seat Heating/Venting' section on MKR Select 'Rear Left Seat' from Zone Selection on MKR Extended Climate:ON (FULL - Heating & Venting) for Rear Left Seat NIT::[BH].NIT_VEHICLE_SETUP_2.NIT_RearPassengerExtendedClimate = 0x3 (ALL) 'A' label is shown on PIP, MKF and MKR Internal NCL temperature is above threshold : CoolDown strategy can be activated InternalTemp > Thr_Cabin_CoolDown [22 °C] Rear Left Seat Temperature is set to a value that make NCL require Rear Left Seat Venting at 2nd-level NCL::[BH].SETUP_NCL.RearPassengerExtendedClimate = 0x5 (ActiveSeatVenting) NCL::[BH].STATUS_NCL.NCL_RLHeating = 0x0 (Not Active) NCL::[BH].STATUS_NCL.NCL_RLFans = 0x2 (Fan_Level2) RLS is activating Venting at 2nd Level RSL::[BH].SETUP_RSL.RSLHeating = 0x0 (Not_active) RSL::[BH].SETUP_RSL.RSLFans = 0x2 (Fan_Level2) | 1. decrease NCL internal temperature, until it gets < Thr_Cabin_CoolDown [22 °C] !! be careful that when NCL InternalTemp < Thr_Cabin_WarmUp [18 °C], WarmUp strategy may activate | 1. InternalTemp < Thr_Cabin_CoolDown [22 °C] Extended Climate is ON but now Internal NCL temperature is above threshold : CoolDown strategy deactivated NCL stops requiring Rear Left Seat Venting: NCL::[BH].SETUP_NCL.RearPassengerExtendedClimate = 0x0 (ReqOFF) NCL::[BH].STATUS_NCL.NCL_RLHeating = 0x0 (Not Active) NCL::[BH].STATUS_NCL.NCL_RLFans = 0x0 (Not Active) Rear Left Seat Heating and Venting: OFF RSL::[BH].SETUP_RSL.RSLHeating = 0x0 (Not_active) RSL::[BH].SETUP_RSL.RSLFans = 0x0 (Not_active) MKF updates graphics (no level highlighted) and the seat is shown blank MKF still shows the 'A' label On PIP screen, graphics are not updated - both bars (Heating and Venting) are shown at '0' level - the seat model is shown blank - the 'A' label is shown | NOT_RUN | NOT_RUN | X | X | NOT_RUN | NOT_RUN | NOT_RUN | X | NOT_RUN |  | 8
FB.CL.SST.TC | S. Fortunati | F175 | ALL | MKF-MKR-NCL-NIT-RSL | Integration | 1 | NO | F823_Vf6_R7; F874_Vf1_R6 |  | F175_BASE+RSVH | Rear Left Seat Zone [Setting:ALL] | Ext. Climate - Cooldown | yes | WarmUp/CoolDown: OFF | NCLTemp:decrease | CoolDown:L2 | KeyON Select 'Seat Heating/Venting' section on MKF Select 'Rear Left Seat' from Zone Selection on MKF Select 'Seat' > 'Heating/Venting' section on PIP Select 'Rear Left Seat' from Zone Selection on PIP Select 'Seat Heating/Venting' section on MKR Select 'Rear Left Seat' from Zone Selection on MKR Extended Climate:ON (FULL - Heating & Venting) for Rear Left Seat NIT::[BH].NIT_VEHICLE_SETUP_2.NIT_RearPassengerExtendedClimate = 0x3 (ALL) 'A' label is shown on PIP, MKF and MKR Internal NCL temperature is below threshold : CoolDown strategy cannot be activated InternalTemp < Thr_Cabin_CoolDown [22 °C] So, NCL is not requiring Rear Left Seat Heating/Venting NCL::[BH].SETUP_NCL.RearPassengerExtendedClimate = 0x0 (ReqOFF) NCL::[BH].STATUS_NCL.NCL_RLHeating = 0x0 (Not Active) NCL::[BH].STATUS_NCL.NCL_RLFans = 0x0 (Not Active) Rear Left Seat Heating and Venting: OFF RSL::[BH].SETUP_RSL.RSLHeating = 0x0 (Not_active) RSL::[BH].SETUP_RSL.RSLFans = 0x0 (Not_active) | 1. encrease NCL internal temperature, until it gets > Thr_Cabin_CoolDown [22 °C] | 1. InternalTemp > Thr_Cabin_CoolDown [22 °C] Extended Climate is ON and now Internal NCL temperature is above threshold for CoolDown strategy activation NCL reads RSL::[BH].SETUP_RSL.RSL_SeatTemperature and according to the value of an internal variable (T_target_RSL), it requires Venting on Rear Left Seat at 2nd Level NCL::[BH].SETUP_NCL.RearPassengerExtendedClimate = 0x5 (ActiveSeatVenting) NCL::[BH].STATUS_NCL.NCL_RLFans = 0x2 (Fan_Level2) RSL activates VENTING at 2nd Level RSL::[BH].SETUP_RSL.RSLFans = 0x2 (Fan_Level2) MKF update graphics (blue bar for 2nd level and blue arrows are shown) MKF still show the 'A' label On PIP screen: - the bar is at 2nd level of Venting - on the seat model: blue arrows are shown - the 'A' label is still shown | NOT_RUN | NOT_RUN | X | X | NOT_RUN | NOT_RUN | NOT_RUN | X | NOT_RUN |  | 17
FB.CL.SST.TC | S. Fortunati | F175 | ALL | MKF-MKR-NCL-NIT-RSL | NCL | 1 | NO | F823_Vf6_R7; F874_Vf1_R6 |  | F175_BASE+RSVH | Rear Left Seat Zone [Setting:ALL] | Ext. Climate - Cooldown | yes | CoolDown: L3 | NCLTemp:encrease | CoolDown:OFF | KeyON Select 'Seat Heating/Venting' section on MKF Select 'Rear Left Seat' from Zone Selection on MKF Select 'Seat' > 'Heating/Venting' section on PIP Select 'Rear Left Seat' from Zone Selection on PIP Select 'Seat Heating/Venting' section on MKR Select 'Rear Left Seat' from Zone Selection on MKR Extended Climate:ON (FULL - Heating & Venting) for Rear Left Seat NIT::[BH].NIT_VEHICLE_SETUP_2.NIT_RearPassengerExtendedClimate = 0x3 (ALL) 'A' label is shown on PIP, MKF and MKR Internal NCL temperature is above threshold : CoolDown strategy can be activated InternalTemp > Thr_Cabin_CoolDown [22 °C] Rear Left Seat Temperature is set to a value that make NCL require Rear Left Seat Venting at 3rd-level NCL::[BH].SETUP_NCL.RearPassengerExtendedClimate = 0x5 (ActiveSeatVenting) NCL::[BH].STATUS_NCL.NCL_RLHeating = 0x0 (Not Active) NCL::[BH].STATUS_NCL.NCL_RLFans = 0x3 (Fan_Level3) RLS is activating Venting at 3rd Level RSL::[BH].SETUP_RSL.RSLHeating = 0x0 (Not_active) RSL::[BH].SETUP_RSL.RSLFans = 0x3 (Fan_Level3) | 1. decrease NCL internal temperature, until it gets < Thr_Cabin_CoolDown [22 °C] !! be careful that when NCL InternalTemp < Thr_Cabin_WarmUp [18 °C], WarmUp strategy may activate | 1. InternalTemp < Thr_Cabin_CoolDown [22 °C] Extended Climate is ON but now Internal NCL temperature is above threshold: CoolDown strategy deactivated NCL stops requiring Rear Left Seat Venting: NCL::[BH].SETUP_NCL.RearPassengerExtendedClimate = 0x0 (ReqOFF) NCL::[BH].STATUS_NCL.NCL_RLHeating = 0x0 (Not Active) NCL::[BH].STATUS_NCL.NCL_RLFans = 0x0 (Not Active) Rear Left Seat Heating and Venting: OFF RSL::[BH].SETUP_RSL.RSLHeating = 0x0 (Not_active) RSL::[BH].SETUP_RSL.RSLFans = 0x0 (Not_active) MKF updates graphics (no level highlighted) and the seat is shown blank MKF still shows the 'A' label On PIP screen, graphics are not updated - both bars (Heating and Venting) are shown at '0' level - the seat model is shown blank - the 'A' label is shown | NOT_RUN | NOT_RUN | X | X | NOT_RUN | NOT_RUN | NOT_RUN | X | NOT_RUN |  | 18
FB.CL.SST.TC | S. Fortunati | F175 | ALL | MKF-MKR-NCL-NIT-RSL | NCL | 1 | NO | F823_Vf6_R7; F874_Vf1_R6 |  | F175_BASE+RSVH | Rear Left Seat Zone [Setting:ALL] | Ext. Climate - Cooldown | yes | WarmUp/CoolDown: OFF | NCLTemp:decrease | CoolDown:L3 | KeyON Select 'Seat Heating/Venting' section on MKF Select 'Rear Left Seat' from Zone Selection on MKF Select 'Seat' > 'Heating/Venting' section on PIP Select 'Rear Left Seat' from Zone Selection on PIP Select 'Seat Heating/Venting' section on MKR Select 'Rear Left Seat' from Zone Selection on MKR Extended Climate:ON (FULL - Heating & Venting) for Rear Left Seat NIT::[BH].NIT_VEHICLE_SETUP_2.NIT_RearPassengerExtendedClimate = 0x3 (ALL) 'A' label is shown on PIP, MKF and MKR Internal NCL temperature is below threshold : CoolDown strategy cannot be activated InternalTemp < Thr_Cabin_CoolDown [22 °C] So, NCL is not requiring Rear Left Seat Heating/Venting NCL::[BH].SETUP_NCL.RearPassengerExtendedClimate = 0x0 (ReqOFF) NCL::[BH].STATUS_NCL.NCL_RLHeating = 0x0 (Not Active) NCL::[BH].STATUS_NCL.NCL_RLFans = 0x0 (Not Active) Rear Left Seat Heating and Venting: OFF RSL::[BH].SETUP_RSL.RSLHeating = 0x0 (Not_active) RSL::[BH].SETUP_RSL.RSLFans = 0x0 (Not_active) | 1. encrease NCL internal temperature, until it gets > Thr_Cabin_CoolDown [22 °C] | 1. InternalTemp > Thr_Cabin_CoolDown [22 °C] Extended Climate is ON and now Internal NCL temperature is above threshold for CoolDown strategy activation NCL reads RSL::[BH].SETUP_RSL.RSL_SeatTemperature and according to the value of an internal variable (T_target_RSL), it requires Venting on Rear Left Seat at 3rd Level NCL::[BH].SETUP_NCL.RearPassengerExtendedClimate = 0x5 (ActiveSeatVenting) NCL::[BH].STATUS_NCL.NCL_RLFans = 0x3 (Fan_Level3) RSL activates VENTING at 3rd Level RSL::[BH].SETUP_RSL.RSLFans = 0x3 (Fan_Level3) MKF update graphics (blue bar for 3rd level and blue arrows are shown) MKF still show the 'A' label On PIP screen: - the bar is at 3rd level of Venting - on the seat model: blue arrows are shown - the 'A' label is still shown | NOT_RUN | NOT_RUN | X | X | NOT_RUN | NOT_RUN | NOT_RUN | X | NOT_RUN |  | 22
- | - | - | - | - | - | - | - | - | - | - | Rear Left Seat Zone [Setting:ALL] | Ext. Climate - Override | yes | - | - | - | [11 empty] | - | bar: MKF to RSR
- | - | - | - | - | - | - | - | - | - | - | Rear Left Seat Zone [Setting:ALL] | Ext. Climate - Override [from Not Active] | yes | - | - | - | [11 empty] | - | bar: MKF to RSR
FB.CL.SST.TC | S. Fortunati | F175 | ALL | MKF-MKR-NCL-NIT-RSL | NCL-RSL | 2 | NO | F823_Vf6_R7; F874_Vf1_R6 |  | F175_BASE+RSVH | Rear Left Seat Zone [Setting:ALL] | Ext. Climate - Override [from Not Active] | yes | WarmUp/CoolDown: OFF | MKF:Heating:L1 | Heating:L1 | KeyON Select 'Seat Heating/Venting' section on MKF Select 'Rear Left Seat' from Zone Selection on MKF Select 'Seat' > 'Heating/Venting' section on PIP Select 'Rear Left Seat' from Zone Selection on PIP Select 'Seat Heating/Venting' section on MKR Select 'Rear Left Seat' from Zone Selection on MKR Extended Climate:ON (FULL - Heating & Venting) for Rear Left Seat NIT::[BH].NIT_VEHICLE_SETUP_2.NIT_RearPassengerExtendedClimate = 0x3 (ALL) 'A' label is shown on PIP, MKF and MKR NCL is not requiring Rear Left Seat Heating/Venting NCL::[BH].SETUP_NCL.RearPassengerExtendedClimate = 0x0 (ReqOFF) NCL::[BH].STATUS_NCL.NCL_RLHeating = 0x0 (Not Active) NCL::[BH].STATUS_NCL.NCL_RLFans = 0x0 (Not Active) Rear Left Seat Heating and Venting: OFF RSL::[BH].SETUP_RSL.RSLHeating = 0x0 (Not_active) RSL::[BH].SETUP_RSL.RSLFans = 0x0 (Not_active) | 1. Perform a knob rotation to select "1" level on Seat Heating from MKF | 1. MKF sends command after user action: MKF::[BH].COMMAND_MKF_TO_NAG_NAG.FrontDriverHeating = 0x1 (Heat_level_1) NCL, because of user override command, deactivates Extended Climate for both Left and Right Rear Seat: NCL::[BH].SETUP_NCL.RearPassengerExtendedClimate = 0x0 (ReqOFF) NCL::[BH].STATUS_NCL.NCL_RLHeating = 0x0 (Not Active) NCL::[BH].STATUS_NCL.NCL_RLFans = 0x0 (Not Active) RSL actuates the user request: 1st-level heating on rear left seat RSL::[BH].SETUP_RSL.RSLHeating = 0x1 (Heat_level_1) [RSL should first listen to NCL for Ext.Climated deactivation and then remember the MKF command and actuate it] MKF and MKR update graphics (red bar for 1st level and red arrows are shown) MKF and MKR do not show anymore the 'A' label On PIP screen: - the bar is at 1st level of Heating - on the seat model: red arrows are shown - the 'A' label is not shown anymore | NOT_RUN | NOT_RUN | X | X | NOT_RUN | NOT_RUN | NOT_RUN | X | NOT_RUN |  | 23
FB.CL.SST.TC | S. Fortunati | F175 | ALL | MKF-MKR-NCL-NIT-RSL | NCL-RSL | 2 | NO | F823_Vf6_R7; F874_Vf1_R6 |  | F175_BASE+RSVH | Rear Left Seat Zone [Setting:ALL] | Ext. Climate - Override [from Not Active] | yes | WarmUp/CoolDown: OFF | MKF:Heating:L2 | Heating:L2 | KeyON Select 'Seat Heating/Venting' section on MKF Select 'Rear Left Seat' from Zone Selection on MKF Select 'Seat' > 'Heating/Venting' section on PIP Select 'Rear Left Seat' from Zone Selection on PIP Select 'Seat Heating/Venting' section on MKR Select 'Rear Left Seat' from Zone Selection on MKR Extended Climate:ON (FULL - Heating & Venting) for Rear Left Seat NIT::[BH].NIT_VEHICLE_SETUP_2.NIT_RearPassengerExtendedClimate = 0x3 (ALL) 'A' label is shown on PIP, MKF and MKR NCL is not requiring Rear Left Seat Heating/Venting NCL::[BH].SETUP_NCL.RearPassengerExtendedClimate = 0x0 (ReqOFF) NCL::[BH].STATUS_NCL.NCL_RLHeating = 0x0 (Not Active) NCL::[BH].STATUS_NCL.NCL_RLFans = 0x0 (Not Active) Rear Left Seat Heating and Venting: OFF RSL::[BH].SETUP_RSL.RSLHeating = 0x0 (Not_active) RSL::[BH].SETUP_RSL.RSLFans = 0x0 (Not_active) | 1. Perform a knob rotation to select "2" level on Seat Heating from MKF | 1. MKF sends command after user action: MKF::[BH].COMMAND_MKF_TO_NAG_NAG.FrontDriverHeating = 0x2 (Heat_level_2) NCL, because of user override command, deactivates Extended Climate for both Left and Right Rear Seat: NCL::[BH].SETUP_NCL.RearPassengerExtendedClimate = 0x0 (ReqOFF) NCL::[BH].STATUS_NCL.NCL_RLHeating = 0x0 (Not Active) NCL::[BH].STATUS_NCL.NCL_RLFans = 0x0 (Not Active) RSL actuates the user request: 2nd-level heating on rear left seat RSL::[BH].SETUP_RSL.RSLHeating = 0x2 (Heat_level_2) [RSL should first listen to NCL for Ext.Climated deactivation and then remember the MKF command and actuate it] MKF and MKR update graphics (red bar for 2nd level and red arrows are shown) MKF and MKR do not show anymore the 'A' label On PIP screen: - the bar is at 2nd level of Heating - on the seat model: red arrows are shown - the 'A' label is not shown anymore | NOT_RUN | NOT_RUN | X | X | NOT_RUN | NOT_RUN | NOT_RUN | X | NOT_RUN |  | 1
FB.CL.SST.TC | S. Fortunati | F175 | ALL | MKF-MKR-NCL-NIT-RSL | NCL-RSL | 2 | NO | F823_Vf6_R7; F874_Vf1_R6 |  | F175_BASE+RSVH | Rear Left Seat Zone [Setting:ALL] | Ext. Climate - Override [from Not Active] | yes | WarmUp/CoolDown: OFF | MKF:Heating:L3 | Heating:L3 | KeyON Select 'Seat Heating/Venting' section on MKF Select 'Rear Left Seat' from Zone Selection on MKF Select 'Seat' > 'Heating/Venting' section on PIP Select 'Rear Left Seat' from Zone Selection on PIP Select 'Seat Heating/Venting' section on MKR Select 'Rear Left Seat' from Zone Selection on MKR Extended Climate:ON (FULL - Heating & Venting) for Rear Left Seat NIT::[BH].NIT_VEHICLE_SETUP_2.NIT_RearPassengerExtendedClimate = 0x3 (ALL) 'A' label is shown on PIP, MKF and MKR NCL is not requiring Rear Left Seat Heating/Venting NCL::[BH].SETUP_NCL.RearPassengerExtendedClimate = 0x0 (ReqOFF) NCL::[BH].STATUS_NCL.NCL_RLHeating = 0x0 (Not Active) NCL::[BH].STATUS_NCL.NCL_RLFans = 0x0 (Not Active) Rear Left Seat Heating and Venting: OFF RSL::[BH].SETUP_RSL.RSLHeating = 0x0 (Not_active) RSL::[BH].SETUP_RSL.RSLFans = 0x0 (Not_active) | 1. Perform a knob rotation to select "3" level on Seat Heating from MKF | 1. MKF sends command after user action: MKF::[BH].COMMAND_MKF_TO_NAG_NAG.FrontDriverHeating = 0x3(Heat_level_3) NCL, because of user override command, deactivates Extended Climate for both Left and Right Rear Seat: NCL::[BH].SETUP_NCL.RearPassengerExtendedClimate = 0x0 (ReqOFF) NCL::[BH].STATUS_NCL.NCL_RLHeating = 0x0 (Not Active) NCL::[BH].STATUS_NCL.NCL_RLFans = 0x0 (Not Active) RSL actuates the user request: 3rd-level heating on rear left seat RSL::[BH].SETUP_RSL.RSLHeating = 0x3 (Heat_level_3) [RSL should first listen to NCL for Ext.Climated deactivation and then remember the MKF command and actuate it] MKF and MKR update graphics (red bar for 3rd level and red arrows are shown) MKF and MKR do not show anymore the 'A' label On PIP screen: - the bar is at 3rd level of Heating - on the seat model: red arrows are shown - the 'A' label is not shown anymore | NOT_RUN | NOT_RUN | X | X | NOT_RUN | NOT_RUN | NOT_RUN | X | NOT_RUN |  | 9
FB.CL.SST.TC | S. Fortunati | F175 | ALL | MKF-MKR-NCL-NIT-RSL | - | - | NO | F823_Vf6_R7; F874_Vf1_R6 |  | - | Rear Left Seat Zone [Setting:ALL] | Ext. Climate - Override [from Not Active] | no(non possible) | WarmUp/CoolDown: OFF | MKF:OFF | Ext Climate:ON | KeyON Select 'Seat Heating/Venting' section on MKF Select 'Rear Left Seat' from Zone Selection on MKF Select 'Seat' > 'Heating/Venting' section on PIP Select 'Rear Left Seat' from Zone Selection on PIP Select 'Seat Heating/Venting' section on MKR Select 'Rear Left Seat' from Zone Selection on MKR Extended Climate:ON (FULL - Heating & Venting) for Rear Left Seat NIT::[BH].NIT_VEHICLE_SETUP_2.NIT_RearPassengerExtendedClimate = 0x3 (ALL) 'A' label is shown on PIP, MKF and MKR NCL is not requiring Rear Left Seat Heating/Venting NCL::[BH].SETUP_NCL.RearPassengerExtendedClimate = 0x0 (ReqOFF) NCL::[BH].STATUS_NCL.NCL_RLHeating = 0x0 (Not Active) NCL::[BH].STATUS_NCL.NCL_RLFans = 0x0 (Not Active) Rear Left Seat Heating and Venting: OFF RSL::[BH].SETUP_RSL.RSLHeating = 0x0 (Not_active) RSL::[BH].SETUP_RSL.RSLFans =0x0 (Not_active) | 1. Perform a rotation on Knob in order to select "OFF" level on Seat Heating/Venting from MKF | 1. MKF sends on event: MKF::[BH].COMMAND_MKF_TO_NAG_NAG.FrontDriverHeating = 0x0 (Not_active) MKF::[BH].COMMAND_MKF_TO_NAG_NAG.DriverFans = 0x0 (Not_active) NCL, since user command is the same of current status, does not deactivate Extended Climate NCL::[BH].SETUP_NCL.RearPassengerExtendedClimate = 0x0 (ReqOFF) NCL::[BH].STATUS_NCL.NCL_RLHeating = 0x0 (Not Active) NCL::[BH].STATUS_NCL.NCL_RLFans = 0x0 (Not Active) RSL does not change status : Driver Seat Heating and Venting still OFF RSL::[BH].SETUP_RSL.RSLHeating = 0x0 (Not_active) RSL::[BH].SETUP_RSL.RSLFans = 0x0 (Not_active) MKF and MKR do not change graphics (no level highlighted) and the seat is shown blank MKF and MKR still show the 'A' label On PIP screen, graphics are not updated - both bars (Heating and Venting) are shown at '0' level - the seat model is shown blank - the 'A' label is shown | NOT_RUN | NOT_RUN | X | X | NOT_RUN | NOT_RUN | NOT_RUN | X | NOT_RUN
FB.CL.SST.TC | S. Fortunati | F175 | ALL | MKF-MKR-NCL-NIT-RSL | NCL-RSL | 2 | NO | F823_Vf6_R7; F874_Vf1_R6 |  | F175_BASE+RSVH | Rear Left Seat Zone [Setting:ALL] | Ext. Climate - Override [from Not Active] | yes | WarmUp/CoolDown: OFF | MKF:Venting:L1 | Venting:L1 | KeyON Select 'Seat Heating/Venting' section on MKF Select 'Rear Left Seat' from Zone Selection on MKF Select 'Seat' > 'Heating/Venting' section on PIP Select 'Rear Left Seat' from Zone Selection on PIP Select 'Seat Heating/Venting' section on MKR Select 'Rear Left Seat' from Zone Selection on MKR Extended Climate:ON (FULL - Heating & Venting) for Rear Left Seat NIT::[BH].NIT_VEHICLE_SETUP_2.NIT_RearPassengerExtendedClimate = 0x3 (ALL) 'A' label is shown on PIP, MKF and MKR NCL is not requiring Rear Left Seat Heating/Venting NCL::[BH].SETUP_NCL.RearPassengerExtendedClimate = 0x0 (ReqOFF) NCL::[BH].STATUS_NCL.NCL_RLHeating = 0x0 (Not Active) NCL::[BH].STATUS_NCL.NCL_RLFans = 0x0 (Not Active) Rear Left Seat Heating and Venting: OFF RSL::[BH].SETUP_RSL.RSLHeating = 0x0 (Not_active) RSL::[BH].SETUP_RSL.RSLFans = 0x0 (Not_active) | 1. Perform a knob rotation to select "1" level on Seat Venting from MKF | 1. MKF sends command after user action: MKF::[BH].COMMAND_MKF_TO_NAG_NAG.DriverFans = 0x1 (Fan_level_1) NCL, because of user override command, deactivates Extended Climate for both Left and Right Rear Seat: NCL::[BH].SETUP_NCL.RearPassengerExtendedClimate = 0x0 (ReqOFF) NCL::[BH].STATUS_NCL.NCL_RLHeating = 0x0 (Not Active) NCL::[BH].STATUS_NCL.NCL_RLFans = 0x0 (Not Active) RSL actuates the user request: 1st-level Venting on driver seat RSL::[BH].SETUP_RSL.RSLFans = 0x1 (Fan_level_1) [RSL should first listen to NCL for Ext.Climated deactivation and then remember the MKF command and actuate it] MKF and MKR update graphics (blue bar for 1st level and blue arrows are shown) MKF and MKR do not show anymore the 'A' label On PIP screen: - the bar is at 1st level of Venting - on the seat model: blue arrows are shown - the 'A' label is not shown anymore | NOT_RUN | NOT_RUN | X | X | NOT_RUN | NOT_RUN | NOT_RUN | X | NOT_RUN |  | 14
FB.CL.SST.TC | S. Fortunati | F175 | ALL | MKF-MKR-NCL-NIT-RSL | NCL-RSL | 2 | NO | F823_Vf6_R7; F874_Vf1_R6 |  | F175_BASE+RSVH | Rear Left Seat Zone [Setting:ALL] | Ext. Climate - Override [from Not Active] | yes | WarmUp/CoolDown: OFF | MKF:Venting:L2 | Venting:L2 | KeyON Select 'Seat Heating/Venting' section on MKF Select 'Rear Left Seat' from Zone Selection on MKF Select 'Seat' > 'Heating/Venting' section on PIP Select 'Rear Left Seat' from Zone Selection on PIP Select 'Seat Heating/Venting' section on MKR Select 'Rear Left Seat' from Zone Selection on MKR Extended Climate:ON (FULL - Heating & Venting) for Rear Left Seat NIT::[BH].NIT_VEHICLE_SETUP_2.NIT_RearPassengerExtendedClimate = 0x3 (ALL) 'A' label is shown on PIP, MKF and MKR NCL is not requiring Rear Left Seat Heating/Venting NCL::[BH].SETUP_NCL.RearPassengerExtendedClimate = 0x0 (ReqOFF) NCL::[BH].STATUS_NCL.NCL_RLHeating = 0x0 (Not Active) NCL::[BH].STATUS_NCL.NCL_RLFans = 0x0 (Not Active) Rear Left Seat Heating and Venting: OFF RSL::[BH].SETUP_RSL.RSLHeating = 0x0 (Not_active) RSL::[BH].SETUP_RSL.RSLFans = 0x0 (Not_active) | 1. Perform a knob rotation to select "2" level on Seat Venting from MKF | 1. MKF sends command after user action: MKF::[BH].COMMAND_MKF_TO_NAG_NAG.DriverFans = 0x2 (Fan_level_2) NCL, because of user override command, deactivates Extended Climate for both Left and Right Rear Seat: NCL::[BH].SETUP_NCL.RearPassengerExtendedClimate = 0x0 (ReqOFF) NCL::[BH].STATUS_NCL.NCL_RLHeating = 0x0 (Not Active) NCL::[BH].STATUS_NCL.NCL_RLFans = 0x0 (Not Active) RSL actuates the user request: 2nd-level Venting on driver seat RSL::[BH].SETUP_RSL.RSLFans = 0x2 (Fan_level_2) [RSL should first listen to NCL for Ext.Climated deactivation and then remember the MKF command and actuate it] MKF and MKR update graphics (blue bar for 2nd level and blue arrows are shown) MKF and MKR do not show anymore the 'A' label On PIP screen: - the bar is at 2nd level of Venting - on the seat model: blue arrows are shown - the 'A' label is not shown anymore | NOT_RUN | NOT_RUN | X | X | NOT_RUN | NOT_RUN | NOT_RUN | X | NOT_RUN |  | 9
FB.CL.SST.TC | S. Fortunati | F175 | ALL | MKF-MKR-NCL-NIT-RSL | NCL-RSL | 2 | NO | F823_Vf6_R7; F874_Vf1_R6 |  | F175_BASE+RSVH | Rear Left Seat Zone [Setting:ALL] | Ext. Climate - Override [from Not Active] | yes | WarmUp/CoolDown: OFF | MKF:Venting:L3 | Venting:L3 | KeyON Select 'Seat Heating/Venting' section on MKF Select 'Rear Left Seat' from Zone Selection on MKF Select 'Seat' > 'Heating/Venting' section on PIP Select 'Rear Left Seat' from Zone Selection on PIP Select 'Seat Heating/Venting' section on MKR Select 'Rear Left Seat' from Zone Selection on MKR Extended Climate:ON (FULL - Heating & Venting) for Rear Left Seat NIT::[BH].NIT_VEHICLE_SETUP_2.NIT_RearPassengerExtendedClimate = 0x3 (ALL) 'A' label is shown on PIP, MKF and MKR NCL is not requiring Rear Left Seat Heating/Venting NCL::[BH].SETUP_NCL.RearPassengerExtendedClimate = 0x0 (ReqOFF) NCL::[BH].STATUS_NCL.NCL_RLHeating = 0x0 (Not Active) NCL::[BH].STATUS_NCL.NCL_RLFans = 0x0 (Not Active) Rear Left Seat Heating and Venting: OFF RSL::[BH].SETUP_RSL.RSLHeating = 0x0 (Not_active) RSL::[BH].SETUP_RSL.RSLFans = 0x0 (Not_active) | 1. Perform a knob rotation to select "3" level on Seat Venting from MKF | 1. MKF sends command after user action: MKF::[BH].COMMAND_MKF_TO_NAG_NAG.DriverFans = 0x3 (Fan_level_3) NCL, because of user override command, deactivates Extended Climate for both Left and Right Rear Seat: NCL::[BH].SETUP_NCL.RearPassengerExtendedClimate = 0x0 (ReqOFF) NCL::[BH].STATUS_NCL.NCL_RLHeating = 0x0 (Not Active) NCL::[BH].STATUS_NCL.NCL_RLFans = 0x0 (Not Active) RSL actuates the user request: 3rd-level Venting on driver seat RSL::[BH].SETUP_RSL.RSLFans = 0x3 (Fan_level_3) [RSL should first listen to NCL for Ext.Climated deactivation and then remember the MKF command and actuate it] MKF and MKR update graphics (blue bar for 3rd level and blue arrows are shown) MKF and MKR do not show anymore the 'A' label On PIP screen: - the bar is at 3rd level of Venting - on the seat model: blue arrows are shown - the 'A' label is not shown anymore | NOT_RUN | NOT_RUN | X | X | NOT_RUN | NOT_RUN | NOT_RUN | X | NOT_RUN |  | 1
FB.CL.SST.TC | S. Fortunati | F175 | ALL | MKF-MKR-NCL-NIT-RSL | - | - | NO | F823_Vf6_R7; F874_Vf1_R6 |  | - | Rear Left Seat Zone [Setting:ALL] | Ext. Climate - Override [from Not Active] | no(del-doppia) | WarmUp/CoolDown: OFF | MKF:OFF(doppia) | Ext Climate:ON | KeyON Select 'Seat Heating/Venting' section on MKF Select 'Rear Left Seat' from Zone Selection on MKF Select 'Seat' > 'Heating/Venting' section on PIP Select 'Rear Left Seat' from Zone Selection on PIP Select 'Seat Heating/Venting' section on MKR Select 'Rear Left Seat' from Zone Selection on MKR Extended Climate:ON (FULL - Heating & Venting) for Rear Left Seat NIT::[BH].NIT_VEHICLE_SETUP_2.NIT_RearPassengerExtendedClimate = 0x3 (ALL) 'A' label is shown on PIP, MKF and MKR NCL is not requiring Rear Left Seat Heating/Venting NCL::[BH].SETUP_NCL.RearPassengerExtendedClimate = 0x0 (ReqOFF) NCL::[BH].STATUS_NCL.NCL_RLHeating = 0x0 (Not Active) NCL::[BH].STATUS_NCL.NCL_RLFans = 0x0 (Not Active) Rear Left Seat Heating and Venting: OFF RSL::[BH].SETUP_RSL.RSLHeating = 0x0 (Not_active) RSL::[BH].SETUP_RSL.RSLFans =0x0 (Not_active) | 1. Perform a rotation on Knob in order to select "OFF" level on Seat Heating/Venting from MKF | 1. MKF sends on event: MKF::[BH].COMMAND_MKF_TO_NAG_NAG.FrontDriverHeating = 0x0 (Not_active) MKF::[BH].COMMAND_MKF_TO_NAG_NAG.DriverFans = 0x0 (Not_active) NCL, since user command is the same of current status, does not deactivate Extended Climate NCL::[BH].SETUP_NCL.RearPassengerExtendedClimate = 0x0 (ReqOFF) NCL::[BH].STATUS_NCL.NCL_RLHeating = 0x0 (Not Active) NCL::[BH].STATUS_NCL.NCL_RLFans = 0x0 (Not Active) RSL does not change status : Driver Seat Heating and Venting still OFF RSL::[BH].SETUP_RSL.RSLHeating = 0x0 (Not_active) RSL::[BH].SETUP_RSL.RSLFans = 0x0 (Not_active) MKF and MKR do not change graphics (no level highlighted) and the seat is shown blank MKF and MKR still show the 'A' label On PIP screen, graphics are not updated - both bars (Heating and Venting) are shown at '0' level - the seat model is shown blank - the 'A' label is shown | NOT_RUN | NOT_RUN | X | X | NOT_RUN | NOT_RUN | NOT_RUN | X | NOT_RUN
FB.CL.SST.TC | S. Fortunati | F175 | ALL | MKF-MKR-NCL-NIT-RSL | NCL-RSL | 2 | NO | F823_Vf6_R7; F874_Vf1_R6 |  | F175_BASE+RSVH | Rear Left Seat Zone [Setting:ALL] | Ext. Climate - Override [from Not Active] | yes | WarmUp/CoolDown: OFF | PIP:Heating:L1 | Heating:L1 | KeyON Select 'Seat Heating/Venting' section on MKF Select 'Rear Left Seat' from Zone Selection on MKF Select 'Seat' > 'Heating/Venting' section on PIP Select 'Rear Left Seat' from Zone Selection on PIP Select 'Seat Heating/Venting' section on MKR Select 'Rear Left Seat' from Zone Selection on MKR Extended Climate:ON (FULL - Heating & Venting) for Rear Left Seat NIT::[BH].NIT_VEHICLE_SETUP_2.NIT_RearPassengerExtendedClimate = 0x3 (ALL) 'A' label is shown on PIP, MKF and MKR NCL is not requiring Rear Left Seat Heating/Venting NCL::[BH].SETUP_NCL.RearPassengerExtendedClimate = 0x0 (ReqOFF) NCL::[BH].STATUS_NCL.NCL_RLHeating = 0x0 (Not Active) NCL::[BH].STATUS_NCL.NCL_RLFans = 0x0 (Not Active) Rear Left Seat Heating and Venting: OFF RSL::[BH].SETUP_RSL.RSLHeating = 0x0 (Not_active) RSL::[BH].SETUP_RSL.RSLFans = 0x0 (Not_active) | 1. Perform a swipe left/right or a tap to select "1" level on Seat Heating from PIP | 1. NIT sends command after user action: NIT::[BH].COMMAND_NIT_TO_NAG_NAP2.FrontDriverHeating = 0x1 (Heat_level_1) NCL, because of user override command, deactivates Extended Climate for both Left and Right Rear Seat: NCL::[BH].SETUP_NCL.RearPassengerExtendedClimate = 0x0 (ReqOFF) NCL::[BH].STATUS_NCL.NCL_RLHeating = 0x0 (Not Active) NCL::[BH].STATUS_NCL.NCL_RLFans = 0x0 (Not Active) RSL actuates the user request: 1st-level heating on rear left seat RSL::[BH].SETUP_RSL.RSLHeating = 0x1 (Heat_level_1) [RSL should first listen to NCL for Ext.Climated deactivation and then remember the PIP command and actuate it] MKF and MKR update graphics (red bar for 1st level and red arrows are shown) MKF and MKR do not show anymore the 'A' label On PIP screen: - the bar is at 1st level of Heating - on the seat model: red arrows are shown - the 'A' label is not shown anymore | NOT_RUN | NOT_RUN | X | X | NOT_RUN | NOT_RUN | NOT_RUN | X | NOT_RUN |  | 10
FB.CL.SST.TC | S. Fortunati | F175 | ALL | MKF-MKR-NCL-NIT-RSL | NCL-RSL | 2 | NO | F823_Vf6_R7; F874_Vf1_R6 |  | F175_BASE+RSVH | Rear Left Seat Zone [Setting:ALL] | Ext. Climate - Override [from Not Active] | yes | WarmUp/CoolDown: OFF | PIP:Heating:L2 | Heating:L2 | KeyON Select 'Seat Heating/Venting' section on MKF Select 'Rear Left Seat' from Zone Selection on MKF Select 'Seat' > 'Heating/Venting' section on PIP Select 'Rear Left Seat' from Zone Selection on PIP Select 'Seat Heating/Venting' section on MKR Select 'Rear Left Seat' from Zone Selection on MKR Extended Climate:ON (FULL - Heating & Venting) for Rear Left Seat NIT::[BH].NIT_VEHICLE_SETUP_2.NIT_RearPassengerExtendedClimate = 0x3 (ALL) 'A' label is shown on PIP, MKF and MKR NCL is not requiring Rear Left Seat Heating/Venting NCL::[BH].SETUP_NCL.RearPassengerExtendedClimate = 0x0 (ReqOFF) NCL::[BH].STATUS_NCL.NCL_RLHeating = 0x0 (Not Active) NCL::[BH].STATUS_NCL.NCL_RLFans = 0x0 (Not Active) Rear Left Seat Heating and Venting: OFF RSL::[BH].SETUP_RSL.RSLHeating = 0x0 (Not_active) RSL::[BH].SETUP_RSL.RSLFans = 0x0 (Not_active) | 1. Perform a swipe left/right or a tap to select "2" level on Seat Heating from PIP | 1. NIT sends command after user action: NIT::[BH].COMMAND_NIT_TO_NAG_NAP2.FrontDriverHeating = 0x2 (Heat_level_2) NCL, because of user override command, deactivates Extended Climate for both Left and Right Rear Seat: NCL::[BH].SETUP_NCL.RearPassengerExtendedClimate = 0x0 (ReqOFF) NCL::[BH].STATUS_NCL.NCL_RLHeating = 0x0 (Not Active) NCL::[BH].STATUS_NCL.NCL_RLFans = 0x0 (Not Active) RSL actuates the user request: 2nd-level heating on rear left seat RSL::[BH].SETUP_RSL.RSLHeating = 0x2 (Heat_level_2) [RSL should first listen to NCL for Ext.Climated deactivation and then remember the PIP command and actuate it] MKF and MKR update graphics (red bar for 2nd level and red arrows are shown) MKF and MKR do not show anymore the 'A' label On PIP screen: - the bar is at 2nd level of Heating - on the seat model: red arrows are shown - the 'A' label is not shown anymore | NOT_RUN | NOT_RUN | X | X | NOT_RUN | NOT_RUN | NOT_RUN | X | NOT_RUN |  | 4
FB.CL.SST.TC | S. Fortunati | F175 | ALL | MKF-MKR-NCL-NIT-RSL | NCL-RSL | 2 | NO | F823_Vf6_R7; F874_Vf1_R6 |  | F175_BASE+RSVH | Rear Left Seat Zone [Setting:ALL] | Ext. Climate - Override [from Not Active] | yes | WarmUp/CoolDown: OFF | PIP:Heating:L3 | Heating:L3 | KeyON Select 'Seat Heating/Venting' section on MKF Select 'Rear Left Seat' from Zone Selection on MKF Select 'Seat' > 'Heating/Venting' section on PIP Select 'Rear Left Seat' from Zone Selection on PIP Select 'Seat Heating/Venting' section on MKR Select 'Rear Left Seat' from Zone Selection on MKR Extended Climate:ON (FULL - Heating & Venting) for Rear Left Seat NIT::[BH].NIT_VEHICLE_SETUP_2.NIT_RearPassengerExtendedClimate = 0x3 (ALL) 'A' label is shown on PIP, MKF and MKR NCL is not requiring Rear Left Seat Heating/Venting NCL::[BH].SETUP_NCL.RearPassengerExtendedClimate = 0x0 (ReqOFF) NCL::[BH].STATUS_NCL.NCL_RLHeating = 0x0 (Not Active) NCL::[BH].STATUS_NCL.NCL_RLFans = 0x0 (Not Active) Rear Left Seat Heating and Venting: OFF RSL::[BH].SETUP_RSL.RSLHeating = 0x0 (Not_active) RSL::[BH].SETUP_RSL.RSLFans = 0x0 (Not_active) | 1. Perform a swipe left/right or a tap to select "3" level on Seat Heating from PIP | 1. NIT sends command after user action: NIT::[BH].COMMAND_NIT_TO_NAG_NAP2.FrontDriverHeating = 0x3 (Heat_level_3) NCL, because of user override command, deactivates Extended Climate for both Left and Right Rear Seat: NCL::[BH].SETUP_NCL.RearPassengerExtendedClimate = 0x0 (ReqOFF) NCL::[BH].STATUS_NCL.NCL_RLHeating = 0x0 (Not Active) NCL::[BH].STATUS_NCL.NCL_RLFans = 0x0 (Not Active) RSL actuates the user request: 3rd-level heating on rear left seat RSL::[BH].SETUP_RSL.RSLHeating = 0x3 (Heat_level_3) [RSL should first listen to NCL for Ext.Climated deactivation and then remember the PIP command and actuate it] MKF and MKR update graphics (red bar for 3rd level and red arrows are shown) MKF and MKR do not show anymore the 'A' label On PIP screen: - the bar is at 3rd level of Heating - on the seat model: red arrows are shown - the 'A' label is not shown anymore | NOT_RUN | NOT_RUN | X | X | NOT_RUN | NOT_RUN | NOT_RUN | X | NOT_RUN |  | 17
FB.CL.SST.TC | S. Fortunati | F175 | ALL | MKF-MKR-NCL-NIT-RSL | Integration | 2 | NO | F823_Vf6_R7; F874_Vf1_R6 |  | F175_BASE+RSVH | Rear Left Seat Zone [Setting:ALL] | Ext. Climate - Override [from Not Active] | yes | WarmUp/CoolDown: OFF | PIP:Heating:OFF | Ext Climate:ON | KeyON Select 'Seat Heating/Venting' section on MKF Select 'Rear Left Seat' from Zone Selection on MKF Select 'Seat' > 'Heating/Venting' section on PIP Select 'Rear Left Seat' from Zone Selection on PIP Select 'Seat Heating/Venting' section on MKR Select 'Rear Left Seat' from Zone Selection on MKR Extended Climate:ON (FULL - Heating & Venting) for Rear Left Seat NIT::[BH].NIT_VEHICLE_SETUP_2.NIT_RearPassengerExtendedClimate = 0x3 (ALL) 'A' label is shown on PIP, MKF and MKR NCL is not requiring Rear Left Seat Heating/Venting NCL::[BH].SETUP_NCL.RearPassengerExtendedClimate = 0x0 (ReqOFF) NCL::[BH].STATUS_NCL.NCL_RLHeating = 0x0 (Not Active) NCL::[BH].STATUS_NCL.NCL_RLFans = 0x0 (Not Active) Rear Left Seat Heating and Venting: OFF RSL::[BH].SETUP_RSL.RSLHeating = 0x0 (Not_active) RSL::[BH].SETUP_RSL.RSLFans = 0x0 (Not_active) | 1. Perform a swipe left/right or a tap to select "OFF" level on Seat Heating from PIP | 1. NIT sends on event: NIT::[BH].COMMAND_NIT_TO_NAG_NAP2.FrontDriverHeating = 0 (Not_active) NIT::[BH].COMMAND_NIT_TO_NAG_NAP2.DriverFans = 0x0 (Not_active) NCL, since user command is the same of current status, does not deactivate Extended Climate NCL::[BH].SETUP_NCL.RearPassengerExtendedClimate = 0x0 (ReqOFF) NCL::[BH].STATUS_NCL.NCL_RLHeating = 0x0 (Not Active) NCL::[BH].STATUS_NCL.NCL_RLFans = 0x0 (Not Active) RSL does not change status : Driver Seat Heating and Venting still OFF RSL::[BH].SETUP_RSL.RSLHeating = 0x0 (Not_active) RSL::[BH].SETUP_RSL.RSLFans = 0x0 (Not_active) MKF and MKR do not change graphics (no level highlighted) and the seat is shown blank MKF and MKR still show the 'A' label On PIP screen, graphics are not updated - both bars (Heating and Venting) are shown at '0' level - the seat model is shown blank - the 'A' label is shown | NOT_RUN | NOT_RUN | X | X | NOT_RUN | NOT_RUN | NOT_RUN | X | NOT_RUN |  | 6
FB.CL.SST.TC | S. Fortunati | F175 | ALL | MKF-MKR-NCL-NIT-RSL | Integration | 2 | NO | F823_Vf6_R7; F874_Vf1_R6 |  | F175_BASE+RSVH | Rear Left Seat Zone [Setting:ALL] | Ext. Climate - Override [from Not Active] | yes | WarmUp/CoolDown: OFF | PIP:Venting:L1 | Venting:L1 | KeyON Select 'Seat Heating/Venting' section on MKF Select 'Rear Left Seat' from Zone Selection on MKF Select 'Seat' > 'Heating/Venting' section on PIP Select 'Rear Left Seat' from Zone Selection on PIP Select 'Seat Heating/Venting' section on MKR Select 'Rear Left Seat' from Zone Selection on MKR Extended Climate:ON (FULL - Heating & Venting) for Rear Left Seat NIT::[BH].NIT_VEHICLE_SETUP_2.NIT_RearPassengerExtendedClimate = 0x3 (ALL) 'A' label is shown on PIP, MKF and MKR NCL is not requiring Rear Left Seat Heating/Venting NCL::[BH].SETUP_NCL.RearPassengerExtendedClimate = 0x0 (ReqOFF) NCL::[BH].STATUS_NCL.NCL_RLHeating = 0x0 (Not Active) NCL::[BH].STATUS_NCL.NCL_RLFans = 0x0 (Not Active) Rear Left Seat Heating and Venting: OFF RSL::[BH].SETUP_RSL.RSLHeating = 0x0 (Not_active) RSL::[BH].SETUP_RSL.RSLFans = 0x0 (Not_active) | 1. Perform a swipe left/right or a tap to select "1" level on Seat Venting from PIP | 1. NIT sends command after user action: NIT::[BH].COMMAND_NIT_TO_NAG_NAP2.DriverFans = 0x1 (Fan_level_1) NCL, because of user override command, deactivates Extended Climate for both Left and Right Rear Seat: NCL::[BH].SETUP_NCL.RearPassengerExtendedClimate = 0x0 (ReqOFF) NCL::[BH].STATUS_NCL.NCL_RLHeating = 0x0 (Not Active) NCL::[BH].STATUS_NCL.NCL_RLFans = 0x0 (Not Active) RSL actuates the user request: 1st-level Venting on driver seat RSL::[BH].SETUP_RSL.RSLFans = 0x1 (Fan_level_1) [RSL should first listen to NCL for Ext.Climated deactivation and then remember the PIP command and actuate it] MKF and MKR update graphics (blue bar for 1st level and blue arrows are shown) MKF and MKR do not show anymore the 'A' label On PIP screen: - the bar is at 1st level of Venting - on the seat model: blue arrows are shown - the 'A' label is not shown anymore | NOT_RUN | NOT_RUN | X | X | NOT_RUN | NOT_RUN | NOT_RUN | X | NOT_RUN |  | 0
FB.CL.SST.TC | S. Fortunati | F175 | ALL | MKF-MKR-NCL-NIT-RSL | NCL-RSL | 2 | NO | F823_Vf6_R7; F874_Vf1_R6 |  | F175_BASE+RSVH | Rear Left Seat Zone [Setting:ALL] | Ext. Climate - Override [from Not Active] | yes | WarmUp/CoolDown: OFF | PIP:Venting:L2 | Venting:L2 | KeyON Select 'Seat Heating/Venting' section on MKF Select 'Rear Left Seat' from Zone Selection on MKF Select 'Seat' > 'Heating/Venting' section on PIP Select 'Rear Left Seat' from Zone Selection on PIP Select 'Seat Heating/Venting' section on MKR Select 'Rear Left Seat' from Zone Selection on MKR Extended Climate:ON (FULL - Heating & Venting) for Rear Left Seat NIT::[BH].NIT_VEHICLE_SETUP_2.NIT_RearPassengerExtendedClimate = 0x3 (ALL) 'A' label is shown on PIP, MKF and MKR NCL is not requiring Rear Left Seat Heating/Venting NCL::[BH].SETUP_NCL.RearPassengerExtendedClimate = 0x0 (ReqOFF) NCL::[BH].STATUS_NCL.NCL_RLHeating = 0x0 (Not Active) NCL::[BH].STATUS_NCL.NCL_RLFans = 0x0 (Not Active) Rear Left Seat Heating and Venting: OFF RSL::[BH].SETUP_RSL.RSLHeating = 0x0 (Not_active) RSL::[BH].SETUP_RSL.RSLFans = 0x0 (Not_active) | 1. Perform a swipe left/right or a tap to select "2" level on Seat Venting from PIP | 1. NIT sends command after user action: NIT::[BH].COMMAND_NIT_TO_NAG_NAP2.DriverFans = 0x2 (Fan_level_2) NCL, because of user override command, deactivates Extended Climate for both Left and Right Rear Seat: NCL::[BH].SETUP_NCL.RearPassengerExtendedClimate = 0x0 (ReqOFF) NCL::[BH].STATUS_NCL.NCL_RLHeating = 0x0 (Not Active) NCL::[BH].STATUS_NCL.NCL_RLFans = 0x0 (Not Active) RSL actuates the user request: 2nd-level Venting on driver seat RSL::[BH].SETUP_RSL.RSLFans = 0x2 (Fan_level_2) [RSL should first listen to NCL for Ext.Climated deactivation and then remember the PIP command and actuate it] MKF and MKR update graphics (blue bar for 2nd level and blue arrows are shown) MKF and MKR do not show anymore the 'A' label On PIP screen: - the bar is at 2nd level of Venting - on the seat model: blue arrows are shown - the 'A' label is not shown anymore | NOT_RUN | NOT_RUN | X | X | NOT_RUN | NOT_RUN | NOT_RUN | X | NOT_RUN |  | 14
FB.CL.SST.TC | S. Fortunati | F175 | ALL | MKF-MKR-NCL-NIT-RSL | NCL-RSL | 2 | NO | F823_Vf6_R7; F874_Vf1_R6 |  | F175_BASE+RSVH | Rear Left Seat Zone [Setting:ALL] | Ext. Climate - Override [from Not Active] | yes | WarmUp/CoolDown: OFF | PIP:Venting:L3 | Venting:L3 | KeyON Select 'Seat Heating/Venting' section on MKF Select 'Rear Left Seat' from Zone Selection on MKF Select 'Seat' > 'Heating/Venting' section on PIP Select 'Rear Left Seat' from Zone Selection on PIP Select 'Seat Heating/Venting' section on MKR Select 'Rear Left Seat' from Zone Selection on MKR Extended Climate:ON (FULL - Heating & Venting) for Rear Left Seat NIT::[BH].NIT_VEHICLE_SETUP_2.NIT_RearPassengerExtendedClimate = 0x3 (ALL) 'A' label is shown on PIP, MKF and MKR NCL is not requiring Rear Left Seat Heating/Venting NCL::[BH].SETUP_NCL.RearPassengerExtendedClimate = 0x0 (ReqOFF) NCL::[BH].STATUS_NCL.NCL_RLHeating = 0x0 (Not Active) NCL::[BH].STATUS_NCL.NCL_RLFans = 0x0 (Not Active) Rear Left Seat Heating and Venting: OFF RSL::[BH].SETUP_RSL.RSLHeating = 0x0 (Not_active) RSL::[BH].SETUP_RSL.RSLFans = 0x0 (Not_active) | 1. Perform a swipe left/right or a tap to select "3" level on Seat Venting from PIP | 1. NIT sends command after user action: NIT::[BH].COMMAND_NIT_TO_NAG_NAP2.DriverFans = 0x3 (Fan_level_3) NCL, because of user override command, deactivates Extended Climate for both Left and Right Rear Seat: NCL::[BH].SETUP_NCL.RearPassengerExtendedClimate = 0x0 (ReqOFF) NCL::[BH].STATUS_NCL.NCL_RLHeating = 0x0 (Not Active) NCL::[BH].STATUS_NCL.NCL_RLFans = 0x0 (Not Active) RSL actuates the user request: 3rd-level Venting on driver seat RSL::[BH].SETUP_RSL.RSLFans = 0x3 (Fan_level_3) [RSL should first listen to NCL for Ext.Climated deactivation and then remember the PIP command and actuate it] MKF and MKR update graphics (blue bar for 3rd level and blue arrows are shown) MKF and MKR do not show anymore the 'A' label On PIP screen: - the bar is at 3rd level of Venting - on the seat model: blue arrows are shown - the 'A' label is not shown anymore | NOT_RUN | NOT_RUN | X | X | NOT_RUN | NOT_RUN | NOT_RUN | X | NOT_RUN |  | 16
FB.CL.SST.TC | S. Fortunati | F175 | ALL | MKF-MKR-NCL-NIT-RSL | NCL-RSL | 2 | NO | F823_Vf6_R7; F874_Vf1_R6 |  | F175_BASE+RSVH | Rear Left Seat Zone [Setting:ALL] | Ext. Climate - Override [from Not Active] | yes | WarmUp/CoolDown: OFF | PIP:Venting:OFF | Ext Climate:ON | KeyON Select 'Seat Heating/Venting' section on MKF Select 'Rear Left Seat' from Zone Selection on MKF Select 'Seat' > 'Heating/Venting' section on PIP Select 'Rear Left Seat' from Zone Selection on PIP Select 'Seat Heating/Venting' section on MKR Select 'Rear Left Seat' from Zone Selection on MKR Extended Climate:ON (FULL - Heating & Venting) for Rear Left Seat NIT::[BH].NIT_VEHICLE_SETUP_2.NIT_RearPassengerExtendedClimate = 0x3 (ALL) 'A' label is shown on PIP, MKF and MKR NCL is not requiring Rear Left Seat Heating/Venting NCL::[BH].SETUP_NCL.RearPassengerExtendedClimate = 0x0 (ReqOFF) NCL::[BH].STATUS_NCL.NCL_RLHeating = 0x0 (Not Active) NCL::[BH].STATUS_NCL.NCL_RLFans = 0x0 (Not Active) Rear Left Seat Heating and Venting: OFF RSL::[BH].SETUP_RSL.RSLHeating = 0x0 (Not_active) RSL::[BH].SETUP_RSL.RSLFans = 0x0 (Not_active) | 1. Perform a swipe left/right or a tap to select "OFF" level on Seat Venting from PIP | 1. NIT sends on event: NIT::[BH].COMMAND_NIT_TO_NAG_NAP2.FrontDriverHeating = 0 (Not_active) NIT::[BH].COMMAND_NIT_TO_NAG_NAP2.DriverFans = 0x0 (Not_active) NCL, since user command is the same of current status, does not deactivate Extended Climate NCL::[BH].SETUP_NCL.RearPassengerExtendedClimate = 0x0 (ReqOFF) NCL::[BH].STATUS_NCL.NCL_RLHeating = 0x0 (Not Active) NCL::[BH].STATUS_NCL.NCL_RLFans = 0x0 (Not Active) RSL does not change status : Driver Seat Heating and Venting still OFF RSL::[BH].SETUP_RSL.RSLHeating = 0x0 (Not_active) RSL::[BH].SETUP_RSL.RSLFans = 0x0 (Not_active) MKF and MKR do not change graphics (no level highlighted) and the seat is shown blank MKF and MKR still show the 'A' label On PIP screen, graphics are not updated - both bars (Heating and Venting) are shown at '0' level - the seat model is shown blank - the 'A' label is shown | NOT_RUN | NOT_RUN | X | X | NOT_RUN | NOT_RUN | NOT_RUN | X | NOT_RUN |  | 25
FB.CL.SST.TC | S. Fortunati | F175 | ALL | MKF-MKR-NCL-NIT-RSL | Integration | 2 | NO | F823_Vf6_R7; F874_Vf1_R6 |  | F175_BASE+RSVH | Rear Left Seat Zone [Setting:ALL] | Ext. Climate - Override [from Not Active] | yes | WarmUp/CoolDown: OFF | MKR:Heating:L1 | Heating:L1 | KeyON Select 'Seat Heating/Venting' section on MKF Select 'Rear Left Seat' from Zone Selection on MKF Select 'Seat' > 'Heating/Venting' section on PIP Select 'Rear Left Seat' from Zone Selection on PIP Select 'Seat Heating/Venting' section on MKR Select 'Rear Left Seat' from Zone Selection on MKR Extended Climate:ON (FULL - Heating & Venting) for Rear Left Seat NIT::[BH].NIT_VEHICLE_SETUP_2.NIT_RearPassengerExtendedClimate = 0x3 (ALL) 'A' label is shown on PIP, MKF and MKR NCL is not requiring Rear Left Seat Heating/Venting NCL::[BH].SETUP_NCL.RearPassengerExtendedClimate = 0x0 (ReqOFF) NCL::[BH].STATUS_NCL.NCL_RLHeating = 0x0 (Not Active) NCL::[BH].STATUS_NCL.NCL_RLFans = 0x0 (Not Active) Rear Left Seat Heating and Venting: OFF RSL::[BH].SETUP_RSL.RSLHeating = 0x0 (Not_active) RSL::[BH].SETUP_RSL.RSLFans = 0x0 (Not_active) | 1. Perform a knob rotation to select "1" level on Seat Heating from MKR | 1. MKR sends command after user action: MKR::[BH].COMMAND_MKR_TO_RSL_RSR.MKR_RLHeating = 0x1 (Heat_level_1) NCL, because of user override command, deactivates Extended Climate for both Left and Right Rear Seat: NCL::[BH].SETUP_NCL.RearPassengerExtendedClimate = 0x0 (ReqOFF) NCL::[BH].STATUS_NCL.NCL_RLHeating = 0x0 (Not Active) NCL::[BH].STATUS_NCL.NCL_RLFans = 0x0 (Not Active) RSL actuates the user request: 1st-level heating on rear left seat RSL::[BH].SETUP_RSL.RSLHeating = 0x1 (Heat_level_1) [RSL should first listen to NCL for Ext.Climated deactivation and then remember the MKR command and actuate it] MKF and MKR update graphics (red bar for 1st level and red arrows are shown) MKF and MKR do not show anymore the 'A' label On PIP screen: - the bar is at 1st level of Heating - on the seat model: red arrows are shown - the 'A' label is not shown anymore | NOT_RUN | NOT_RUN | X | X | NOT_RUN | NOT_RUN | NOT_RUN | X | NOT_RUN |  | 1
FB.CL.SST.TC | S. Fortunati | F175 | ALL | MKF-MKR-NCL-NIT-RSL | NCL-RSL | 2 | NO | F823_Vf6_R7; F874_Vf1_R6 |  | F175_BASE+RSVH | Rear Left Seat Zone [Setting:ALL] | Ext. Climate - Override [from Not Active] | yes | WarmUp/CoolDown: OFF | MKR:Heating:L2 | Heating:L2 | KeyON Select 'Seat Heating/Venting' section on MKF Select 'Rear Left Seat' from Zone Selection on MKF Select 'Seat' > 'Heating/Venting' section on PIP Select 'Rear Left Seat' from Zone Selection on PIP Select 'Seat Heating/Venting' section on MKR Select 'Rear Left Seat' from Zone Selection on MKR Extended Climate:ON (FULL - Heating & Venting) for Rear Left Seat NIT::[BH].NIT_VEHICLE_SETUP_2.NIT_RearPassengerExtendedClimate = 0x3 (ALL) 'A' label is shown on PIP, MKF and MKR NCL is not requiring Rear Left Seat Heating/Venting NCL::[BH].SETUP_NCL.RearPassengerExtendedClimate = 0x0 (ReqOFF) NCL::[BH].STATUS_NCL.NCL_RLHeating = 0x0 (Not Active) NCL::[BH].STATUS_NCL.NCL_RLFans = 0x0 (Not Active) Rear Left Seat Heating and Venting: OFF RSL::[BH].SETUP_RSL.RSLHeating = 0x0 (Not_active) RSL::[BH].SETUP_RSL.RSLFans = 0x0 (Not_active) | 1. Perform a knob rotation to select "2" level on Seat Heating from MKR | 1. MKR sends command after user action: MKR::[BH].COMMAND_MKR_TO_RSL_RSR.MKR_RLHeating = 0x2 (Heat_level_2) NCL, because of user override command, deactivates Extended Climate for both Left and Right Rear Seat: NCL::[BH].SETUP_NCL.RearPassengerExtendedClimate = 0x0 (ReqOFF) NCL::[BH].STATUS_NCL.NCL_RLHeating = 0x0 (Not Active) NCL::[BH].STATUS_NCL.NCL_RLFans = 0x0 (Not Active) RSL actuates the user request: 2nd-level heating on rear left seat RSL::[BH].SETUP_RSL.RSLHeating = 0x2 (Heat_level_2) [RSL should first listen to NCL for Ext.Climated deactivation and then remember the MKR command and actuate it] MKF and MKR update graphics (red bar for 2nd level and red arrows are shown) MKF and MKR do not show anymore the 'A' label On PIP screen: - the bar is at 2nd level of Heating - on the seat model: red arrows are shown - the 'A' label is not shown anymore | NOT_RUN | NOT_RUN | X | X | NOT_RUN | NOT_RUN | NOT_RUN | X | NOT_RUN |  | 12
FB.CL.SST.TC | S. Fortunati | F175 | ALL | MKF-MKR-NCL-NIT-RSL | NCL-RSL | 2 | NO | F823_Vf6_R7; F874_Vf1_R6 |  | F175_BASE+RSVH | Rear Left Seat Zone [Setting:ALL] | Ext. Climate - Override [from Not Active] | yes | WarmUp/CoolDown: OFF | MKR:Heating:L3 | Heating:L3 | KeyON Select 'Seat Heating/Venting' section on MKF Select 'Rear Left Seat' from Zone Selection on MKF Select 'Seat' > 'Heating/Venting' section on PIP Select 'Rear Left Seat' from Zone Selection on PIP Select 'Seat Heating/Venting' section on MKR Select 'Rear Left Seat' from Zone Selection on MKR Extended Climate:ON (FULL - Heating & Venting) for Rear Left Seat NIT::[BH].NIT_VEHICLE_SETUP_2.NIT_RearPassengerExtendedClimate = 0x3 (ALL) 'A' label is shown on PIP, MKF and MKR NCL is not requiring Rear Left Seat Heating/Venting NCL::[BH].SETUP_NCL.RearPassengerExtendedClimate = 0x0 (ReqOFF) NCL::[BH].STATUS_NCL.NCL_RLHeating = 0x0 (Not Active) NCL::[BH].STATUS_NCL.NCL_RLFans = 0x0 (Not Active) Rear Left Seat Heating and Venting: OFF RSL::[BH].SETUP_RSL.RSLHeating = 0x0 (Not_active) RSL::[BH].SETUP_RSL.RSLFans = 0x0 (Not_active) | 1. Perform a knob rotation to select "3" level on Seat Heating from MKR | 1. MKR sends command after user action: MKR::[BH].COMMAND_MKR_TO_RSL_RSR.MKR_RLHeating = 0x3 (Heat_level_3) NCL, because of user override command, deactivates Extended Climate for both Left and Right Rear Seat: NCL::[BH].SETUP_NCL.RearPassengerExtendedClimate = 0x0 (ReqOFF) NCL::[BH].STATUS_NCL.NCL_RLHeating = 0x0 (Not Active) NCL::[BH].STATUS_NCL.NCL_RLFans = 0x0 (Not Active) RSL actuates the user request: 3rd-level heating on rear left seat RSL::[BH].SETUP_RSL.RSLHeating = 0x3 (Heat_level_3) [RSL should first listen to NCL for Ext.Climated deactivation and then remember the MKR command and actuate it] MKF and MKR update graphics (red bar for 3rd level and red arrows are shown) MKF and MKR do not show anymore the 'A' label On PIP screen: - the bar is at 3rd level of Heating - on the seat model: red arrows are shown - the 'A' label is not shown anymore | NOT_RUN | NOT_RUN | X | X | NOT_RUN | NOT_RUN | NOT_RUN | X | NOT_RUN |  | 5
FB.CL.SST.TC | S. Fortunati | F175 | ALL | MKF-MKR-NCL-NIT-RSL | - | - | NO | F823_Vf6_R7; F874_Vf1_R6 |  | - | Rear Left Seat Zone [Setting:ALL] | Ext. Climate - Override [from Not Active] | no(non possible) | WarmUp/CoolDown: OFF | MKR:OFF | Ext Climate:ON | come sopra | 1. Perform a rotation on Knob in order to select "OFF" level on Seat Heating/Venting from MKR | 1. MKR sends on event: MKR::[BH].COMMAND_MKR_TO_RSL_RSR.MKR_RLHeating = 0x0 (Not_active) MKR::[BH].COMMAND_MKR_TO_RSL_RSR.MKR_RLFans = 0x0 (Not_active) NCL, since user command is the same of current status, does not deactivate Extended Climate NCL::[BH].SETUP_NCL.RearPassengerExtendedClimate = 0x0 (ReqOFF) NCL::[BH].STATUS_NCL.NCL_RLHeating = 0x0 (Not Active) NCL::[BH].STATUS_NCL.NCL_RLFans = 0x0 (Not Active) RSL does not change status : Driver Seat Heating and Venting still OFF RSL::[BH].SETUP_RSL.RSLHeating = 0x0 (Not_active) RSL::[BH].SETUP_RSL.RSLFans = 0x0 (Not_active) MKF and MKR do not change graphics (no level highlighted) and the seat is shown blank MKF and MKR still shows the 'A' label On PIP screen, graphics are not updated - both bars (Heating and Venting) are shown at '0' level - the seat model is shown blank - the 'A' label is shown | NOT_RUN | NOT_RUN | X | X | NOT_RUN | NOT_RUN | NOT_RUN | X | NOT_RUN
FB.CL.SST.TC | S. Fortunati | F175 | ALL | MKF-MKR-NCL-NIT-RSL | NCL-RSL | 2 | NO | F823_Vf6_R7; F874_Vf1_R6 |  | F175_BASE+RSVH | Rear Left Seat Zone [Setting:ALL] | Ext. Climate - Override [from Not Active] | yes | WarmUp/CoolDown: OFF | MKR:Venting:L1 | Venting:L1 | KeyON Select 'Seat Heating/Venting' section on MKF Select 'Rear Left Seat' from Zone Selection on MKF Select 'Seat' > 'Heating/Venting' section on PIP Select 'Rear Left Seat' from Zone Selection on PIP Select 'Seat Heating/Venting' section on MKR Select 'Rear Left Seat' from Zone Selection on MKR Extended Climate:ON (FULL - Heating & Venting) for Rear Left Seat NIT::[BH].NIT_VEHICLE_SETUP_2.NIT_RearPassengerExtendedClimate = 0x3 (ALL) 'A' label is shown on PIP, MKF and MKR NCL is not requiring Rear Left Seat Heating/Venting NCL::[BH].SETUP_NCL.RearPassengerExtendedClimate = 0x0 (ReqOFF) NCL::[BH].STATUS_NCL.NCL_RLHeating = 0x0 (Not Active) NCL::[BH].STATUS_NCL.NCL_RLFans = 0x0 (Not Active) Rear Left Seat Heating and Venting: OFF RSL::[BH].SETUP_RSL.RSLHeating = 0x0 (Not_active) RSL::[BH].SETUP_RSL.RSLFans = 0x0 (Not_active) | 1. Perform a knob rotation to select "1" level on Seat Venting from MKR | 1. MKR sends command after user action: MKR::[BH].COMMAND_MKR_TO_RSL_RSR.MKR_RLFans = 0x1 (Fan_level_1) NCL, because of user override command, deactivates Extended Climate for both Left and Right Rear Seat: NCL::[BH].SETUP_NCL.RearPassengerExtendedClimate = 0x0 (ReqOFF) NCL::[BH].STATUS_NCL.NCL_RLHeating = 0x0 (Not Active) NCL::[BH].STATUS_NCL.NCL_RLFans = 0x0 (Not Active) RSL actuates the user request: 1st-level Venting on driver seat RSL::[BH].SETUP_RSL.RSLFans = 0x1 (Fan_level_1) [RSL should first listen to NCL for Ext.Climated deactivation and then remember the MKR command and actuate it] MKF and MKR update graphics (blue bar for 1st level and blue arrows are shown) MKF and MKR do not show anymore the 'A' label On PIP screen: - the bar is at 1st level of Venting - on the seat model: blue arrows are shown - the 'A' label is not shown anymore | NOT_RUN | NOT_RUN | X | X | NOT_RUN | NOT_RUN | NOT_RUN | X | NOT_RUN |  | 25
FB.CL.SST.TC | S. Fortunati | F175 | ALL | MKF-MKR-NCL-NIT-RSL | NCL-RSL | 2 | NO | F823_Vf6_R7; F874_Vf1_R6 |  | F175_BASE+RSVH | Rear Left Seat Zone [Setting:ALL] | Ext. Climate - Override [from Not Active] | yes | WarmUp/CoolDown: OFF | MKR:Venting:L2 | Venting:L2 | KeyON Select 'Seat Heating/Venting' section on MKF Select 'Rear Left Seat' from Zone Selection on MKF Select 'Seat' > 'Heating/Venting' section on PIP Select 'Rear Left Seat' from Zone Selection on PIP Select 'Seat Heating/Venting' section on MKR Select 'Rear Left Seat' from Zone Selection on MKR Extended Climate:ON (FULL - Heating & Venting) for Rear Left Seat NIT::[BH].NIT_VEHICLE_SETUP_2.NIT_RearPassengerExtendedClimate = 0x3 (ALL) 'A' label is shown on PIP, MKF and MKR NCL is not requiring Rear Left Seat Heating/Venting NCL::[BH].SETUP_NCL.RearPassengerExtendedClimate = 0x0 (ReqOFF) NCL::[BH].STATUS_NCL.NCL_RLHeating = 0x0 (Not Active) NCL::[BH].STATUS_NCL.NCL_RLFans = 0x0 (Not Active) Rear Left Seat Heating and Venting: OFF RSL::[BH].SETUP_RSL.RSLHeating = 0x0 (Not_active) RSL::[BH].SETUP_RSL.RSLFans = 0x0 (Not_active) | 1. Perform a knob rotation to select "2" level on Seat Venting from MKR | 1. MKR sends command after user action: MKR::[BH].COMMAND_MKR_TO_RSL_RSR.MKR_RLFans = 0x2 (Fan_level_2) NCL, because of user override command, deactivates Extended Climate for both Left and Right Rear Seat: NCL::[BH].SETUP_NCL.RearPassengerExtendedClimate = 0x0 (ReqOFF) NCL::[BH].STATUS_NCL.NCL_RLHeating = 0x0 (Not Active) NCL::[BH].STATUS_NCL.NCL_RLFans = 0x0 (Not Active) RSL actuates the user request: 2nd-level Venting on driver seat RSL::[BH].SETUP_RSL.RSLFans = 0x2 (Fan_level_2) [RSL should first listen to NCL for Ext.Climated deactivation and then remember the MKR command and actuate it] MKF and MKR update graphics (blue bar for 2nd level and blue arrows are shown) MKF and MKR do not show anymore the 'A' label On PIP screen: - the bar is at 2nd level of Venting - on the seat model: blue arrows are shown - the 'A' label is not shown anymore | NOT_RUN | NOT_RUN | X | X | NOT_RUN | NOT_RUN | NOT_RUN | X | NOT_RUN |  | 5
FB.CL.SST.TC | S. Fortunati | F175 | ALL | MKF-MKR-NCL-NIT-RSL | NCL-RSL | 2 | NO | F823_Vf6_R7; F874_Vf1_R6 |  | F175_BASE+RSVH | Rear Left Seat Zone [Setting:ALL] | Ext. Climate - Override [from Not Active] | yes | WarmUp/CoolDown: OFF | MKR:Venting:L3 | Venting:L3 | KeyON Select 'Seat Heating/Venting' section on MKF Select 'Rear Left Seat' from Zone Selection on MKF Select 'Seat' > 'Heating/Venting' section on PIP Select 'Rear Left Seat' from Zone Selection on PIP Select 'Seat Heating/Venting' section on MKR Select 'Rear Left Seat' from Zone Selection on MKR Extended Climate:ON (FULL - Heating & Venting) for Rear Left Seat NIT::[BH].NIT_VEHICLE_SETUP_2.NIT_RearPassengerExtendedClimate = 0x3 (ALL) 'A' label is shown on PIP, MKF and MKR NCL is not requiring Rear Left Seat Heating/Venting NCL::[BH].SETUP_NCL.RearPassengerExtendedClimate = 0x0 (ReqOFF) NCL::[BH].STATUS_NCL.NCL_RLHeating = 0x0 (Not Active) NCL::[BH].STATUS_NCL.NCL_RLFans = 0x0 (Not Active) Rear Left Seat Heating and Venting: OFF RSL::[BH].SETUP_RSL.RSLHeating = 0x0 (Not_active) RSL::[BH].SETUP_RSL.RSLFans = 0x0 (Not_active) | 1. Perform a knob rotation to select "3" level on Seat Venting from MKR | 1. MKR sends command after user action: MKR::[BH].COMMAND_MKR_TO_RSL_RSR.MKR_RLFans = 0x3 (Fan_level_3) NCL, because of user override command, deactivates Extended Climate for both Left and Right Rear Seat: NCL::[BH].SETUP_NCL.RearPassengerExtendedClimate = 0x0 (ReqOFF) NCL::[BH].STATUS_NCL.NCL_RLHeating = 0x0 (Not Active) NCL::[BH].STATUS_NCL.NCL_RLFans = 0x0 (Not Active) RSL actuates the user request: 3rd-level Venting on driver seat RSL::[BH].SETUP_RSL.RSLFans = 0x3 (Fan_level_3) [RSL should first listen to NCL for Ext.Climated deactivation and then remember the MKR command and actuate it] MKF and MKR update graphics (blue bar for 3rd level and blue arrows are shown) MKF and MKR do not show anymore the 'A' label On PIP screen: - the bar is at 3rd level of Venting - on the seat model: blue arrows are shown - the 'A' label is not shown anymore | NOT_RUN | NOT_RUN | X | X | NOT_RUN | NOT_RUN | NOT_RUN | X | NOT_RUN |  | 21
FB.CL.SST.TC | S. Fortunati | F175 | ALL | MKF-MKR-NCL-NIT-RSL | - | - | NO | F823_Vf6_R7; F874_Vf1_R6 |  | - | Rear Left Seat Zone [Setting:ALL] | Ext. Climate - Override [from Not Active] | no(del-doppia) | WarmUp/CoolDown: OFF | MKR:OFF(doppia) | Ext Climate:ON | come sopra | 1. Perform a rotation on Knob in order to select "OFF" level on Seat Heating/Venting from MKR | 1. MKR sends on event: MKR::[BH].COMMAND_MKR_TO_RSL_RSR.MKR_RLHeating = 0x0 (Not_active) MKR::[BH].COMMAND_MKR_TO_RSL_RSR.MKR_RLFans = 0x0 (Not_active) NCL, since user command is the same of current status, does not deactivate Extended Climate NCL::[BH].SETUP_NCL.RearPassengerExtendedClimate = 0x0 (ReqOFF) NCL::[BH].STATUS_NCL.NCL_RLHeating = 0x0 (Not Active) NCL::[BH].STATUS_NCL.NCL_RLFans = 0x0 (Not Active) RSL does not change status : Driver Seat Heating and Venting still OFF RSL::[BH].SETUP_RSL.RSLHeating = 0x0 (Not_active) RSL::[BH].SETUP_RSL.RSLFans = 0x0 (Not_active) MKF and MKR do not change graphics (no level highlighted) and the seat is shown blank MKF and MKR still show the 'A' label On PIP screen, graphics are not updated - both bars (Heating and Venting) are shown at '0' level - the seat model is shown blank - the 'A' label is shown | NOT_RUN | NOT_RUN | X | X | NOT_RUN | NOT_RUN | NOT_RUN | X | NOT_RUN
FB.CL.SST.TC | S. Fortunati | F175 | ALL | MKF-MKR-NCL-NIT-RSL | Integration | 2 | NO | F823_Vf6_R7; F874_Vf1_R6 |  | F175_BASE+RSVH | Rear Left Seat Zone [Setting:ALL] | Ext. Climate - Override [from Not Active] | yes | WarmUp/CoolDown: OFF | MKF:ExtClimateButton | Ext Climate:OFF | KeyON Select 'Seat Heating/Venting' section on MKF Select 'Rear Left Seat' from Zone Selection on MKF Select 'Seat' > 'Heating/Venting' section on PIP Select 'Rear Left Seat' from Zone Selection on PIP Select 'Seat Heating/Venting' section on MKR Select 'Rear Left Seat' from Zone Selection on MKR Extended Climate:ON (FULL - Heating & Venting) for Rear Left Seat NIT::[BH].NIT_VEHICLE_SETUP_2.NIT_RearPassengerExtendedClimate = 0x3 (ALL) 'A' label is shown on PIP, MKF and MKR NCL is not requiring Rear Left Seat Heating/Venting NCL::[BH].SETUP_NCL.RearPassengerExtendedClimate = 0x0 (ReqOFF) NCL::[BH].STATUS_NCL.NCL_RLHeating = 0x0 (Not Active) NCL::[BH].STATUS_NCL.NCL_RLFans = 0x0 (Not Active) Rear Left Seat Heating and Venting: OFF RSL::[BH].SETUP_RSL.RSLHeating = 0x0 (Not_active) RSL::[BH].SETUP_RSL.RSLFans = 0x0 (Not_active) | 1. On MKF, press on Rear Extended Climate deactivation button | 1. MKF sends command after user action:: MKF::[BH].COMMAND_MKF_TO_NCL_REAR.MKF_RearExtendedClimate = 0x0 (Not Active) NCL deactivate Extended Climate for both Left and Right Rear Seat: NCL::[BH].SETUP_NCL.RearPassengerExtendedClimate = 0x0 (ReqOFF) NCL::[BH].STATUS_NCL.NCL_RLHeating = 0x0 (Not Active) NCL::[BH].STATUS_NCL.NCL_RLFans = 0x0 (Not Active) Rear Left Seat Heating and Venting are still OFF RSL::[BH].SETUP_RSL.RSLHeating = 0x0 (Not_active) RSL::[BH].SETUP_RSL.RSLFans = 0x0 (Not_active) MKF and MKR do not change graphics (no level highlighted) and the seat is shown blank MKF and MKR do not show anymore the 'A' label On PIP screen: - both bars (Heating and Venting) are shown at '0' level - the seat model is shown blank - the 'A' label is not shown anymore | NOT_RUN | NOT_RUN | X | X | NOT_RUN | NOT_RUN | NOT_RUN | X | NOT_RUN |  | 17
FB.CL.SST.TC | S. Fortunati | F175 | ALL | MKF-MKR-NCL-NIT-RSL | - | - | NO | F823_Vf6_R7; F874_Vf1_R6 |  | - | Rear Left Seat Zone [Setting:ALL] | Ext. Climate - Override [from Not Active] | NO | WarmUp/CoolDown: OFF | MKF:ExtClimateButton |  | KeyON Select 'Seat Heating/Venting' section on MKF Select 'Rear Left Seat' from Zone Selection on MKF Select 'Seat' > 'Heating/Venting' section on PIP Select 'Rear Left Seat' from Zone Selection on PIP Select 'Seat Heating/Venting' section on MKR Select 'Rear Left Seat' from Zone Selection on MKR Extended Climate:ON (FULL - Heating & Venting) for Rear Left Seat by NIT setting NIT::[BH].NIT_VEHICLE_SETUP_2.NIT_RearPassengerExtendedClimate = 0x3 (ALL) Extended Climate has been deactivated by Rear Extended Climate button on MKF NCL::[BH].SETUP_NCL.RearPassengerExtendedClimate = 0x0(ReqOff) 'A' label is not shown on PIP, MKF and MKR NCL is not requiring Rear Left Seat Heating/Venting NCL::[BH].SETUP_NCL.RearPassengerExtendedClimate = 0x0 (ReqOFF) NCL::[BH].STATUS_NCL.NCL_RLHeating = 0x0 (Not Active) NCL::[BH].STATUS_NCL.NCL_RLFans = 0x0 (Not Active) Rear Left Seat Heating and Venting: OFF RSL::[BH].SETUP_RSL.RSLHeating = 0x0 (Not_active) RSL::[BH].SETUP_RSL.RSLFans =0x0 (Not_active) | 1. On MKF, press on Rear Extended Climate deactivation button | 1. MKF sends command after user action:: MKF::[BH].COMMAND_MKF_TO_NCL_REAR.MKF_RearExtendedClimate = 0x1 (Active) NCL activates Extended Climate for both Left and Right Rear Seat: NIT::[BH].NIT_VEHICLE_SETUP_2.NIT_RearPassengerExtendedClimate = 0x3 (ALL) NCL does not require Rear Left Seat Heating/Venting NCL::[BH].SETUP_NCL.RearPassengerExtendedClimate = 0x0 (ReqOFF) NCL::[BH].STATUS_NCL.NCL_RLHeating = 0x0 (Not Active) NCL::[BH].STATUS_NCL.NCL_RLFans = 0x0 (Not Active) Rear Left Seat Heating and Venting are still OFF RSL::[BH].SETUP_RSL.RSLHeating = 0x0 (Not_active) RSL::[BH].SETUP_RSL.RSLFans = 0x0 (Not_active) MKF and MKR do not change graphics (no level highlighted) and the seat is shown blank MKF and MKR now show the 'A' label On PIP screen: - both bars (Heating and Venting) are shown at '0' level - the seat model is shown blank - the 'A' label is now shown | NOT_RUN | NOT_RUN | X | X | NOT_RUN | NOT_RUN | NOT_RUN | X | NOT_RUN
FB.CL.SST.TC | S. Fortunati | F175 | ALL | MKF-MKR-NCL-NIT-RSL | NCL | 2 | NO | F823_Vf6_R7; F874_Vf1_R6 |  | F175_BASE+RSVH | Rear Left Seat Zone [Setting:ALL] | Ext. Climate - Override [from Not Active] | yes | WarmUp/CoolDown: OFF | MKR:ExtClimateButton | Ext Climate:OFF | KeyON Select 'Seat Heating/Venting' section on MKF Select 'Rear Left Seat' from Zone Selection on MKF Select 'Seat' > 'Heating/Venting' section on PIP Select 'Rear Left Seat' from Zone Selection on PIP Select 'Seat Heating/Venting' section on MKR Select 'Rear Left Seat' from Zone Selection on MKR Extended Climate:ON (FULL - Heating & Venting) for Rear Left Seat NIT::[BH].NIT_VEHICLE_SETUP_2.NIT_RearPassengerExtendedClimate = 0x3 (ALL) 'A' label is shown on PIP, MKF and MKR NCL is not requiring Rear Left Seat Heating/Venting NCL::[BH].SETUP_NCL.RearPassengerExtendedClimate = 0x0 (ReqOFF) NCL::[BH].STATUS_NCL.NCL_RLHeating = 0x0 (Not Active) NCL::[BH].STATUS_NCL.NCL_RLFans = 0x0 (Not Active) Rear Left Seat Heating and Venting: OFF RSL::[BH].SETUP_RSL.RSLHeating = 0x0 (Not_active) RSL::[BH].SETUP_RSL.RSLFans = 0x0 (Not_active) | 1. On MKF, press on Rear Extended Climate deactivation button | 1. MKR sends command after user action:: MKR::[BH].COMMAND_MKR_TO_NCL_REAR.MKR_RearExtendedClimate = 0x0 (Not Active) NCL deactivate Extended Climate for both Left and Right Rear Seat: NCL::[BH].SETUP_NCL.RearPassengerExtendedClimate = 0x0 (ReqOFF) NCL::[BH].STATUS_NCL.NCL_RLHeating = 0x0 (Not Active) NCL::[BH].STATUS_NCL.NCL_RLFans = 0x0 (Not Active) Rear Left Seat Heating and Venting are still OFF RSL::[BH].SETUP_RSL.RSLHeating = 0x0 (Not_active) RSL::[BH].SETUP_RSL.RSLFans = 0x0 (Not_active) MKF and MKR do not change graphics (no level highlighted) and the seat is shown blank MKF and MKR do not show anymore the 'A' label On PIP screen: - both bars (Heating and Venting) are shown at '0' level - the seat model is shown blank - the 'A' label is not shown anymore | NOT_RUN | NOT_RUN | X | X | NOT_RUN | NOT_RUN | NOT_RUN | X | NOT_RUN |  | 15
FB.CL.SST.TC | S. Fortunati | F175 | ALL | MKF-MKR-NCL-NIT-RSL | - | - | NO | F823_Vf6_R7; F874_Vf1_R6 |  | - | Rear Left Seat Zone [Setting:ALL] | Ext. Climate - Override [from Not Active] | NO | WarmUp/CoolDown: OFF | MKR:ExtClimateButton |  | diverso!! | 1. On MKF, press on Rear Extended Climate deactivation button | 1. MKR sends command after user action:: MKR::[BH].COMMAND_MKR_TO_NCL_REAR.MKR_RearExtendedClimate = 0x1 (Active) NCL activates Extended Climate for both Left and Right Rear Seat: NIT::[BH].NIT_VEHICLE_SETUP_2.NIT_RearPassengerExtendedClimate = 0x3 (ALL) NCL does not require Rear Left Seat Heating/Venting NCL::[BH].SETUP_NCL.RearPassengerExtendedClimate = 0x0 (ReqOFF) NCL::[BH].STATUS_NCL.NCL_RLHeating = 0x0 (Not Active) NCL::[BH].STATUS_NCL.NCL_RLFans = 0x0 (Not Active) Rear Left Seat Heating and Venting are still OFF RSL::[BH].SETUP_RSL.RSLHeating = 0x0 (Not_active) RSL::[BH].SETUP_RSL.RSLFans = 0x0 (Not_active) MKF and MKR do not change graphics (no level highlighted) and the seat is shown blank MKF and MKR now show the 'A' label On PIP screen: - both bars (Heating and Venting) are shown at '0' level - the seat model is shown blank - the 'A' label is now shown | NOT_RUN | NOT_RUN | X | X | NOT_RUN | NOT_RUN | NOT_RUN | X | NOT_RUN
- | - | - | - | - | - | - | - | - | - | - | Rear Left Seat Zone [Setting:ALL] | Ext. Climate - Override [from WarmUp L1] | yes | - | - | - | [11 empty] | - | bar: MKF to RSR
FB.CL.SST.TC | S. Fortunati | F175 | ALL | MKF-MKR-NCL-NIT-RSL | - | - | NO | F823_Vf6_R7; F874_Vf1_R6 |  | - | Rear Left Seat Zone [Setting:ALL] | Ext. Climate - Override [from WarmUp L1] | no(non possible) | WarmUp: L1 | MKF:Heating:L1 | Ext Climate:ON | KeyON Select 'Seat Heating/Venting' section on MKF Select 'Rear Left Seat' from Zone Selection on MKF Select 'Seat' > 'Heating/Venting' section on PIP Select 'Rear Left Seat' from Zone Selection on PIP Select 'Seat Heating/Venting' section on MKR Select 'Rear Left Seat' from Zone Selection on MKR Extended Climate:ON (FULL - Heating & Venting) for Rear Left Seat NIT::[BH].NIT_VEHICLE_SETUP_2.NIT_RearPassengerExtendedClimate = 0x3 (ALL) 'A' label is shown on PIP, MKF and MKR NCL is requiring Rear Left Seat Heating at 1st-level NCL::[BH].SETUP_NCL.RearPassengerExtendedClimate = 0x4 (ActiveSeatHeating) NCL::[BH].STATUS_NCL.NCL_RLHeating = 0x1 (Heat_Level1) NCL::[BH].STATUS_NCL.NCL_RLFans = 0x0 (Not Active) RSL is activating HEATING at 1st Level RSL::[BH].SETUP_RSL.RSLHeating = 0x1 (Heat level 1) RSL::[BH].SETUP_RSL.RSLFans =0x0 (Not_active) | 1. Perform a knob rotation to select "1" level on Seat Heating from MKF | 1. MKF sends command after user action: MKF::[BH].COMMAND_MKF_TO_NAG_NAG.FrontDriverHeating = 0x1 (Heat_level_1) NCL, since user command is the same of current status, does not deactivate Extended Climate NCL::[BH].SETUP_NCL.RearPassengerExtendedClimate = 0x4 (ActiveSeatHeating) NCL::[BH].STATUS_NCL.NCL_RLHeating = 0x1 (Heat_Level1) NCL::[BH].STATUS_NCL.NCL_RLFans = 0x0 (Not Active) NAG keeps actuating NCL request - Heating at 1st level RSL::[BH].SETUP_RSL.RSLHeating = 0x1 (Heat level 1) RSL::[BH].SETUP_RSL.RSLFans =0x0 (Not_active) MKF and MKR do not change graphics (red bar for 1st level and red arrows are shown) MKF and MKR still show the 'A' label On PIP screen, graphics are not updated - the bar is at 1st level of Heating - on the seat model: red arrows are shown - the 'A' label is shown | NOT_RUN | NOT_RUN | X | X | NOT_RUN | NOT_RUN | NOT_RUN | X | NOT_RUN
FB.CL.SST.TC | S. Fortunati | F175 | ALL | MKF-MKR-NCL-NIT-RSL | NCL-RSL | 2 | NO | F823_Vf6_R7; F874_Vf1_R6 |  | F175_BASE+RSVH | Rear Left Seat Zone [Setting:ALL] | Ext. Climate - Override [from WarmUp L1] | yes | WarmUp: L1 | MKF:Heating:L2 | Heating:L2 | KeyON Select 'Seat Heating/Venting' section on MKF Select 'Rear Left Seat' from Zone Selection on MKF Select 'Seat' > 'Heating/Venting' section on PIP Select 'Rear Left Seat' from Zone Selection on PIP Select 'Seat Heating/Venting' section on MKR Select 'Rear Left Seat' from Zone Selection on MKR Extended Climate:ON (FULL - Heating & Venting) for Rear Left Seat NIT::[BH].NIT_VEHICLE_SETUP_2.NIT_RearPassengerExtendedClimate = 0x3 (ALL) 'A' label is shown on PIP, MKF and MKR NCL is requiring Rear Left Seat Heating at 1st-level NCL::[BH].SETUP_NCL.RearPassengerExtendedClimate = 0x4 (ActiveSeatHeating) NCL::[BH].STATUS_NCL.NCL_RLHeating = 0x1 (Heat_Level1) NCL::[BH].STATUS_NCL.NCL_RLFans = 0x0 (Not Active) RSL is activating HEATING at 1st Level RSL::[BH].SETUP_RSL.RSLHeating = 0x1 (Heat level 1) RSL::[BH].SETUP_RSL.RSLFans = 0x0 (Not_active) | 1. Perform a knob rotation to select "2" level on Seat Heating from MKF | 1. MKF sends command after user action: MKF::[BH].COMMAND_MKF_TO_NAG_NAG.FrontDriverHeating = 0x2 (Heat_level_2) NCL, because of user override command, deactivates Extended Climate for both Left and Right Rear Seat: NCL::[BH].SETUP_NCL.RearPassengerExtendedClimate = 0x0 (ReqOFF) NCL::[BH].STATUS_NCL.NCL_RLHeating = 0x0 (Not Active) NCL::[BH].STATUS_NCL.NCL_RLFans = 0x0 (Not Active) RSL actuates the user request: 2nd-level heating on rear left seat RSL::[BH].SETUP_RSL.RSLHeating = 0x2 (Heat_level_2) [RSL should first listen to NCL for Ext.Climated deactivation and then remember the MKF command and actuate it] MKF and MKR update graphics (red bar for 2nd level and red arrows are shown) MKF and MKR do not show anymore the 'A' label On PIP screen: - the bar is at 2nd level of Heating - on the seat model: red arrows are shown - the 'A' label is not shown anymore | NOT_RUN | NOT_RUN | X | X | NOT_RUN | NOT_RUN | NOT_RUN | X | NOT_RUN |  | 2
FB.CL.SST.TC | S. Fortunati | F175 | ALL | MKF-MKR-NCL-NIT-RSL | NCL-RSL | 2 | NO | F823_Vf6_R7; F874_Vf1_R6 |  | F175_BASE+RSVH | Rear Left Seat Zone [Setting:ALL] | Ext. Climate - Override [from WarmUp L1] | yes | WarmUp: L1 | MKF:Heating:L3 | Heating:L3 | KeyON Select 'Seat Heating/Venting' section on MKF Select 'Rear Left Seat' from Zone Selection on MKF Select 'Seat' > 'Heating/Venting' section on PIP Select 'Rear Left Seat' from Zone Selection on PIP Select 'Seat Heating/Venting' section on MKR Select 'Rear Left Seat' from Zone Selection on MKR Extended Climate:ON (FULL - Heating & Venting) for Rear Left Seat NIT::[BH].NIT_VEHICLE_SETUP_2.NIT_RearPassengerExtendedClimate = 0x3 (ALL) 'A' label is shown on PIP, MKF and MKR NCL is requiring Rear Left Seat Heating at 1st-level NCL::[BH].SETUP_NCL.RearPassengerExtendedClimate = 0x4 (ActiveSeatHeating) NCL::[BH].STATUS_NCL.NCL_RLHeating = 0x1 (Heat_Level1) NCL::[BH].STATUS_NCL.NCL_RLFans = 0x0 (Not Active) RSL is activating HEATING at 1st Level RSL::[BH].SETUP_RSL.RSLHeating = 0x1 (Heat level 1) RSL::[BH].SETUP_RSL.RSLFans = 0x0 (Not_active) | 1. Perform a knob rotation to select "3" level on Seat Heating from MKF | 1. MKF sends command after user action: MKF::[BH].COMMAND_MKF_TO_NAG_NAG.FrontDriverHeating = 0x3(Heat_level_3) NCL, because of user override command, deactivates Extended Climate for both Left and Right Rear Seat: NCL::[BH].SETUP_NCL.RearPassengerExtendedClimate = 0x0 (ReqOFF) NCL::[BH].STATUS_NCL.NCL_RLHeating = 0x0 (Not Active) NCL::[BH].STATUS_NCL.NCL_RLFans = 0x0 (Not Active) RSL actuates the user request: 3rd-level heating on rear left seat RSL::[BH].SETUP_RSL.RSLHeating = 0x3 (Heat_level_3) [RSL should first listen to NCL for Ext.Climated deactivation and then remember the MKF command and actuate it] MKF and MKR update graphics (red bar for 3rd level and red arrows are shown) MKF and MKR do not show anymore the 'A' label On PIP screen: - the bar is at 3rd level of Heating - on the seat model: red arrows are shown - the 'A' label is not shown anymore | NOT_RUN | NOT_RUN | X | X | NOT_RUN | NOT_RUN | NOT_RUN | X | NOT_RUN |  | 24
FB.CL.SST.TC | S. Fortunati | F175 | ALL | MKF-MKR-NCL-NIT-RSL | NCL-RSL | 2 | NO | F823_Vf6_R7; F874_Vf1_R6 |  | F175_BASE+RSVH | Rear Left Seat Zone [Setting:ALL] | Ext. Climate - Override [from WarmUp L1] | yes | WarmUp: L1 | MKF:OFF | Heating:OFF | KeyON Select 'Seat Heating/Venting' section on MKF Select 'Rear Left Seat' from Zone Selection on MKF Select 'Seat' > 'Heating/Venting' section on PIP Select 'Rear Left Seat' from Zone Selection on PIP Select 'Seat Heating/Venting' section on MKR Select 'Rear Left Seat' from Zone Selection on MKR Extended Climate:ON (FULL - Heating & Venting) for Rear Left Seat NIT::[BH].NIT_VEHICLE_SETUP_2.NIT_RearPassengerExtendedClimate = 0x3 (ALL) 'A' label is shown on PIP, MKF and MKR NCL is requiring Rear Left Seat Heating at 1st-level NCL::[BH].SETUP_NCL.RearPassengerExtendedClimate = 0x4 (ActiveSeatHeating) NCL::[BH].STATUS_NCL.NCL_RLHeating = 0x1 (Heat_Level1) NCL::[BH].STATUS_NCL.NCL_RLFans = 0x0 (Not Active) RSL is activating HEATING at 1st Level RSL::[BH].SETUP_RSL.RSLHeating = 0x1 (Heat level 1) RSL::[BH].SETUP_RSL.RSLFans = 0x0 (Not_active) | 1. Perform a rotation on Knob in order to select "OFF" level on Seat Heating/Venting from MKF | 1. MKF sends command after user action: MKF::[BH].COMMAND_MKF_TO_NAG_NAG.FrontDriverHeating = 0x0 (Not_active) MKF::[BH].COMMAND_MKF_TO_NAG_NAG.DriverFans = 0x0 (Not_active) NCL, because of user override command, deactivates Extended Climate for both Left and Right Rear Seat: NCL::[BH].SETUP_NCL.RearPassengerExtendedClimate = 0x0 (ReqOFF) NCL::[BH].STATUS_NCL.NCL_RLHeating = 0x0 (Not Active) NCL::[BH].STATUS_NCL.NCL_RLFans = 0x0 (Not Active) RSL actuates the user request: switch off the heating on rear left seat RSL::[BH].SETUP_RSL.RSLHeating = 0x0 (Not_active) Venting still OFF: RSL::[BH].SETUP_RSL.RSLFans = 0x0 (Not_active) [RSL should first listen to NCL for Ext.Climated deactivation and then remember the MKF command and actuate it] MKF and MKR update graphics (no level highlighted) and the seat is shown blank MKF and MKR do not show anymore the 'A' label On PIP screen: - both bars (Heating and Venting) are shown at '0' level - the seat model is shown blank - the 'A' label is not shown anymore | NOT_RUN | NOT_RUN | X | X | NOT_RUN | NOT_RUN | NOT_RUN | X | NOT_RUN |  | 9
FB.CL.SST.TC | S. Fortunati | F175 | ALL | MKF-MKR-NCL-NIT-RSL | NCL-RSL | 2 | NO | F823_Vf6_R7; F874_Vf1_R6 |  | F175_BASE+RSVH | Rear Left Seat Zone [Setting:ALL] | Ext. Climate - Override [from WarmUp L1] | yes | WarmUp: L1 | MKF:Venting:L1 | Venting:L1 | KeyON Select 'Seat Heating/Venting' section on MKF Select 'Rear Left Seat' from Zone Selection on MKF Select 'Seat' > 'Heating/Venting' section on PIP Select 'Rear Left Seat' from Zone Selection on PIP Select 'Seat Heating/Venting' section on MKR Select 'Rear Left Seat' from Zone Selection on MKR Extended Climate:ON (FULL - Heating & Venting) for Rear Left Seat NIT::[BH].NIT_VEHICLE_SETUP_2.NIT_RearPassengerExtendedClimate = 0x3 (ALL) 'A' label is shown on PIP, MKF and MKR NCL is requiring Rear Left Seat Heating at 1st-level NCL::[BH].SETUP_NCL.RearPassengerExtendedClimate = 0x4 (ActiveSeatHeating) NCL::[BH].STATUS_NCL.NCL_RLHeating = 0x1 (Heat_Level1) NCL::[BH].STATUS_NCL.NCL_RLFans = 0x0 (Not Active) RSL is activating HEATING at 1st Level RSL::[BH].SETUP_RSL.RSLHeating = 0x1 (Heat level 1) RSL::[BH].SETUP_RSL.RSLFans = 0x0 (Not_active) | 1. Perform a knob rotation to select "1" level on Seat Venting from MKF | 1. MKF sends command after user action: MKF::[BH].COMMAND_MKF_TO_NAG_NAG.DriverFans = 0x1 (Fan_level_1) NCL, because of user override command, deactivates Extended Climate for both Left and Right Rear Seat: NCL::[BH].SETUP_NCL.RearPassengerExtendedClimate = 0x0 (ReqOFF) NCL::[BH].STATUS_NCL.NCL_RLHeating = 0x0 (Not Active) NCL::[BH].STATUS_NCL.NCL_RLFans = 0x0 (Not Active) RSL actuates the user request: 1st-level Venting on driver seat RSL::[BH].SETUP_RSL.RSLFans = 0x1 (Fan_level_1) [RSL should first listen to NCL for Ext.Climated deactivation and then remember the MKF command and actuate it] MKF and MKR update graphics (blue bar for 1st level and blue arrows are shown) MKF and MKR do not show anymore the 'A' label On PIP screen: - the bar is at 1st level of Venting - on the seat model: blue arrows are shown - the 'A' label is not shown anymore | NOT_RUN | NOT_RUN | X | X | NOT_RUN | NOT_RUN | NOT_RUN | X | NOT_RUN |  | 13
FB.CL.SST.TC | S. Fortunati | F175 | ALL | MKF-MKR-NCL-NIT-RSL | NCL-RSL | 2 | NO | F823_Vf6_R7; F874_Vf1_R6 |  | F175_BASE+RSVH | Rear Left Seat Zone [Setting:ALL] | Ext. Climate - Override [from WarmUp L1] | yes | WarmUp: L1 | MKF:Venting:L2 | Venting:L2 | KeyON Select 'Seat Heating/Venting' section on MKF Select 'Rear Left Seat' from Zone Selection on MKF Select 'Seat' > 'Heating/Venting' section on PIP Select 'Rear Left Seat' from Zone Selection on PIP Select 'Seat Heating/Venting' section on MKR Select 'Rear Left Seat' from Zone Selection on MKR Extended Climate:ON (FULL - Heating & Venting) for Rear Left Seat NIT::[BH].NIT_VEHICLE_SETUP_2.NIT_RearPassengerExtendedClimate = 0x3 (ALL) 'A' label is shown on PIP, MKF and MKR NCL is requiring Rear Left Seat Heating at 1st-level NCL::[BH].SETUP_NCL.RearPassengerExtendedClimate = 0x4 (ActiveSeatHeating) NCL::[BH].STATUS_NCL.NCL_RLHeating = 0x1 (Heat_Level1) NCL::[BH].STATUS_NCL.NCL_RLFans = 0x0 (Not Active) RSL is activating HEATING at 1st Level RSL::[BH].SETUP_RSL.RSLHeating = 0x1 (Heat level 1) RSL::[BH].SETUP_RSL.RSLFans = 0x0 (Not_active) | 1. Perform a knob rotation to select "2" level on Seat Venting from MKF | 1. MKF sends command after user action: MKF::[BH].COMMAND_MKF_TO_NAG_NAG.DriverFans = 0x2 (Fan_level_2) NCL, because of user override command, deactivates Extended Climate for both Left and Right Rear Seat: NCL::[BH].SETUP_NCL.RearPassengerExtendedClimate = 0x0 (ReqOFF) NCL::[BH].STATUS_NCL.NCL_RLHeating = 0x0 (Not Active) NCL::[BH].STATUS_NCL.NCL_RLFans = 0x0 (Not Active) RSL actuates the user request: 2nd-level Venting on driver seat RSL::[BH].SETUP_RSL.RSLFans = 0x2 (Fan_level_2) [RSL should first listen to NCL for Ext.Climated deactivation and then remember the MKF command and actuate it] MKF and MKR update graphics (blue bar for 2nd level and blue arrows are shown) MKF and MKR do not show anymore the 'A' label On PIP screen: - the bar is at 2nd level of Venting - on the seat model: blue arrows are shown - the 'A' label is not shown anymore | NOT_RUN | NOT_RUN | X | X | NOT_RUN | NOT_RUN | NOT_RUN | X | NOT_RUN |  | 7
FB.CL.SST.TC | S. Fortunati | F175 | ALL | MKF-MKR-NCL-NIT-RSL | Integration | 2 | NO | F823_Vf6_R7; F874_Vf1_R6 |  | F175_BASE+RSVH | Rear Left Seat Zone [Setting:ALL] | Ext. Climate - Override [from WarmUp L1] | yes | WarmUp: L1 | MKF:Venting:L3 | Venting:L3 | KeyON Select 'Seat Heating/Venting' section on MKF Select 'Rear Left Seat' from Zone Selection on MKF Select 'Seat' > 'Heating/Venting' section on PIP Select 'Rear Left Seat' from Zone Selection on PIP Select 'Seat Heating/Venting' section on MKR Select 'Rear Left Seat' from Zone Selection on MKR Extended Climate:ON (FULL - Heating & Venting) for Rear Left Seat NIT::[BH].NIT_VEHICLE_SETUP_2.NIT_RearPassengerExtendedClimate = 0x3 (ALL) 'A' label is shown on PIP, MKF and MKR NCL is requiring Rear Left Seat Heating at 1st-level NCL::[BH].SETUP_NCL.RearPassengerExtendedClimate = 0x4 (ActiveSeatHeating) NCL::[BH].STATUS_NCL.NCL_RLHeating = 0x1 (Heat_Level1) NCL::[BH].STATUS_NCL.NCL_RLFans = 0x0 (Not Active) RSL is activating HEATING at 1st Level RSL::[BH].SETUP_RSL.RSLHeating = 0x1 (Heat level 1) RSL::[BH].SETUP_RSL.RSLFans = 0x0 (Not_active) | 1. Perform a knob rotation to select "3" level on Seat Venting from MKF | 1. MKF sends command after user action: MKF::[BH].COMMAND_MKF_TO_NAG_NAG.DriverFans = 0x3 (Fan_level_3) NCL, because of user override command, deactivates Extended Climate for both Left and Right Rear Seat: NCL::[BH].SETUP_NCL.RearPassengerExtendedClimate = 0x0 (ReqOFF) NCL::[BH].STATUS_NCL.NCL_RLHeating = 0x0 (Not Active) NCL::[BH].STATUS_NCL.NCL_RLFans = 0x0 (Not Active) RSL actuates the user request: 3rd-level Venting on driver seat RSL::[BH].SETUP_RSL.RSLFans = 0x3 (Fan_level_3) [RSL should first listen to NCL for Ext.Climated deactivation and then remember the MKF command and actuate it] MKF and MKR update graphics (blue bar for 3rd level and blue arrows are shown) MKF and MKR do not show anymore the 'A' label On PIP screen: - the bar is at 3rd level of Venting - on the seat model: blue arrows are shown - the 'A' label is not shown anymore | NOT_RUN | NOT_RUN | X | X | NOT_RUN | NOT_RUN | NOT_RUN | X | NOT_RUN |  | 13
FB.CL.SST.TC | S. Fortunati | F175 | ALL | MKF-MKR-NCL-NIT-RSL | - | - | NO | F823_Vf6_R7; F874_Vf1_R6 |  | - | Rear Left Seat Zone [Setting:ALL] | Ext. Climate - Override [from WarmUp L1] | no(del-doppia) | WarmUp: L1 | MKF:OFF(doppia) | Venting:OFF | come sopra | 1. Perform a rotation on Knob in order to select "OFF" level on Seat Heating/Venting from MKF | 1. MKF sends command after user action: MKF::[BH].COMMAND_MKF_TO_NAG_NAG.FrontDriverHeating = 0x0 (Not_active) MKF::[BH].COMMAND_MKF_TO_NAG_NAG.DriverFans = 0x0 (Not_active) NCL, because of user override command, deactivate Extended Climate for that zone: NCL::[BH].SETUP_NCL.RearPassengerExtendedClimate = 0x0 (ReqOFF) NCL::[BH].STATUS_NCL.NCL_RLHeating = 0x0 (Not Active) NCL::[BH].STATUS_NCL.NCL_RLFans = 0x0 (Not Active) RSL actuates the user request: switch off the heating on rear left seat RSL::[BH].SETUP_RSL.RSLHeating = 0x0 (Not_active) Venting still OFF: RSL::[BH].SETUP_RSL.RSLFans = 0x0 (Not_active) [RSL shall first listen to NCL for Ext.Climated deactivation and then remember the MKF command and actuate it] MKF and MKR update graphics (no level highlighted) and the seat is shown blank MKF and MKR do not show anymore the 'A' label On PIP screen: - both bars (Heating and Venting) are shown at '0' level - the seat model is shown blank - the 'A' label is not shown anymore | NOT_RUN | NOT_RUN | X | X | NOT_RUN | NOT_RUN | NOT_RUN | X | NOT_RUN
FB.CL.SST.TC | S. Fortunati | F175 | ALL | MKF-MKR-NCL-NIT-RSL | NCL-RSL | 2 | NO | F823_Vf6_R7; F874_Vf1_R6 |  | F175_BASE+RSVH | Rear Left Seat Zone [Setting:ALL] | Ext. Climate - Override [from WarmUp L1] | yes | WarmUp: L1 | PIP:Heating:L1 | Ext Climate:ON | KeyON Select 'Seat Heating/Venting' section on MKF Select 'Rear Left Seat' from Zone Selection on MKF Select 'Seat' > 'Heating/Venting' section on PIP Select 'Rear Left Seat' from Zone Selection on PIP Select 'Seat Heating/Venting' section on MKR Select 'Rear Left Seat' from Zone Selection on MKR Extended Climate:ON (FULL - Heating & Venting) for Rear Left Seat NIT::[BH].NIT_VEHICLE_SETUP_2.NIT_RearPassengerExtendedClimate = 0x3 (ALL) 'A' label is shown on PIP, MKF and MKR NCL is requiring Rear Left Seat Heating at 1st-level NCL::[BH].SETUP_NCL.RearPassengerExtendedClimate = 0x4 (ActiveSeatHeating) NCL::[BH].STATUS_NCL.NCL_RLHeating = 0x1 (Heat_Level1) NCL::[BH].STATUS_NCL.NCL_RLFans = 0x0 (Not Active) RSL is activating HEATING at 1st Level RSL::[BH].SETUP_RSL.RSLHeating = 0x1 (Heat level 1) RSL::[BH].SETUP_RSL.RSLFans = 0x0 (Not_active) | 1. Perform a swipe left/right or a tap to select "1" level on Seat Heating from PIP | 1. NIT sends command after user action: NIT::[BH].COMMAND_NIT_TO_NAG_NAP2.FrontDriverHeating = 0x1 (Heat_level_1) NCL, since user command is the same of current status, does not deactivate Extended Climate NCL::[BH].SETUP_NCL.RearPassengerExtendedClimate = 0x4 (ActiveSeatHeating) NCL::[BH].STATUS_NCL.NCL_RLHeating = 0x1 (Heat_Level1) NCL::[BH].STATUS_NCL.NCL_RLFans = 0x0 (Not Active) NAG keeps actuating NCL request - Heating at 1st level RSL::[BH].SETUP_RSL.RSLHeating = 0x1 (Heat level 1) RSL::[BH].SETUP_RSL.RSLFans = 0x0 (Not_active) MKF and MKR do not change graphics (red bar for 1st level and red arrows are shown) MKF and MKR still show the 'A' label On PIP screen, graphics are not updated - the bar is at 1st level of Heating - on the seat model: red arrows are shown - the 'A' label is shown | NOT_RUN | NOT_RUN | X | X | NOT_RUN | NOT_RUN | NOT_RUN | X | NOT_RUN |  | 13
FB.CL.SST.TC | S. Fortunati | F175 | ALL | MKF-MKR-NCL-NIT-RSL | NCL-RSL | 2 | NO | F823_Vf6_R7; F874_Vf1_R6 |  | F175_BASE+RSVH | Rear Left Seat Zone [Setting:ALL] | Ext. Climate - Override [from WarmUp L1] | yes | WarmUp: L1 | PIP:Heating:L2 | Heating:L2 | KeyON Select 'Seat Heating/Venting' section on MKF Select 'Rear Left Seat' from Zone Selection on MKF Select 'Seat' > 'Heating/Venting' section on PIP Select 'Rear Left Seat' from Zone Selection on PIP Select 'Seat Heating/Venting' section on MKR Select 'Rear Left Seat' from Zone Selection on MKR Extended Climate:ON (FULL - Heating & Venting) for Rear Left Seat NIT::[BH].NIT_VEHICLE_SETUP_2.NIT_RearPassengerExtendedClimate = 0x3 (ALL) 'A' label is shown on PIP, MKF and MKR NCL is requiring Rear Left Seat Heating at 1st-level NCL::[BH].SETUP_NCL.RearPassengerExtendedClimate = 0x4 (ActiveSeatHeating) NCL::[BH].STATUS_NCL.NCL_RLHeating = 0x1 (Heat_Level1) NCL::[BH].STATUS_NCL.NCL_RLFans = 0x0 (Not Active) RSL is activating HEATING at 1st Level RSL::[BH].SETUP_RSL.RSLHeating = 0x1 (Heat level 1) RSL::[BH].SETUP_RSL.RSLFans = 0x0 (Not_active) | 1. Perform a swipe left/right or a tap to select "2" level on Seat Heating from PIP | 1. NIT sends command after user action: NIT::[BH].COMMAND_NIT_TO_NAG_NAP2.FrontDriverHeating = 0x2 (Heat_level_2) NCL, because of user override command, deactivates Extended Climate for both Left and Right Rear Seat: NCL::[BH].SETUP_NCL.RearPassengerExtendedClimate = 0x0 (ReqOFF) NCL::[BH].STATUS_NCL.NCL_RLHeating = 0x0 (Not Active) NCL::[BH].STATUS_NCL.NCL_RLFans = 0x0 (Not Active) RSL actuates the user request: 2nd-level heating on rear left seat RSL::[BH].SETUP_RSL.RSLHeating = 0x2 (Heat_level_2) [RSL should first listen to NCL for Ext.Climated deactivation and then remember the PIP command and actuate it] MKF and MKR update graphics (red bar for 2nd level and red arrows are shown) MKF and MKR do not show anymore the 'A' label On PIP screen: - the bar is at 2nd level of Heating - on the seat model: red arrows are shown - the 'A' label is not shown anymore | NOT_RUN | NOT_RUN | X | X | NOT_RUN | NOT_RUN | NOT_RUN | X | NOT_RUN |  | 0
FB.CL.SST.TC | S. Fortunati | F175 | ALL | MKF-MKR-NCL-NIT-RSL | NCL-RSL | 2 | NO | F823_Vf6_R7; F874_Vf1_R6 |  | F175_BASE+RSVH | Rear Left Seat Zone [Setting:ALL] | Ext. Climate - Override [from WarmUp L1] | yes | WarmUp: L1 | PIP:Heating:L3 | Heating:L3 | KeyON Select 'Seat Heating/Venting' section on MKF Select 'Rear Left Seat' from Zone Selection on MKF Select 'Seat' > 'Heating/Venting' section on PIP Select 'Rear Left Seat' from Zone Selection on PIP Select 'Seat Heating/Venting' section on MKR Select 'Rear Left Seat' from Zone Selection on MKR Extended Climate:ON (FULL - Heating & Venting) for Rear Left Seat NIT::[BH].NIT_VEHICLE_SETUP_2.NIT_RearPassengerExtendedClimate = 0x3 (ALL) 'A' label is shown on PIP, MKF and MKR NCL is requiring Rear Left Seat Heating at 1st-level NCL::[BH].SETUP_NCL.RearPassengerExtendedClimate = 0x4 (ActiveSeatHeating) NCL::[BH].STATUS_NCL.NCL_RLHeating = 0x1 (Heat_Level1) NCL::[BH].STATUS_NCL.NCL_RLFans = 0x0 (Not Active) RSL is activating HEATING at 1st Level RSL::[BH].SETUP_RSL.RSLHeating = 0x1 (Heat level 1) RSL::[BH].SETUP_RSL.RSLFans = 0x0 (Not_active) | 1. Perform a swipe left/right or a tap to select "3" level on Seat Heating from PIP | 1. NIT sends command after user action: NIT::[BH].COMMAND_NIT_TO_NAG_NAP2.FrontDriverHeating = 0x3 (Heat_level_3) NCL, because of user override command, deactivates Extended Climate for both Left and Right Rear Seat: NCL::[BH].SETUP_NCL.RearPassengerExtendedClimate = 0x0 (ReqOFF) NCL::[BH].STATUS_NCL.NCL_RLHeating = 0x0 (Not Active) NCL::[BH].STATUS_NCL.NCL_RLFans = 0x0 (Not Active) RSL actuates the user request: 3rd-level heating on rear left seat RSL::[BH].SETUP_RSL.RSLHeating = 0x3 (Heat_level_3) [RSL should first listen to NCL for Ext.Climated deactivation and then remember the PIP command and actuate it] MKF and MKR update graphics (red bar for 3rd level and red arrows are shown) MKF and MKR do not show anymore the 'A' label On PIP screen: - the bar is at 3rd level of Heating - on the seat model: red arrows are shown - the 'A' label is not shown anymore | NOT_RUN | NOT_RUN | X | X | NOT_RUN | NOT_RUN | NOT_RUN | X | NOT_RUN |  | 19
FB.CL.SST.TC | S. Fortunati | F175 | ALL | MKF-MKR-NCL-NIT-RSL | NCL-RSL | 2 | NO | F823_Vf6_R7; F874_Vf1_R6 |  | F175_BASE+RSVH | Rear Left Seat Zone [Setting:ALL] | Ext. Climate - Override [from WarmUp L1] | yes | WarmUp: L1 | PIP:Heating:OFF | Heating:OFF | KeyON Select 'Seat Heating/Venting' section on MKF Select 'Rear Left Seat' from Zone Selection on MKF Select 'Seat' > 'Heating/Venting' section on PIP Select 'Rear Left Seat' from Zone Selection on PIP Select 'Seat Heating/Venting' section on MKR Select 'Rear Left Seat' from Zone Selection on MKR Extended Climate:ON (FULL - Heating & Venting) for Rear Left Seat NIT::[BH].NIT_VEHICLE_SETUP_2.NIT_RearPassengerExtendedClimate = 0x3 (ALL) 'A' label is shown on PIP, MKF and MKR NCL is requiring Rear Left Seat Heating at 1st-level NCL::[BH].SETUP_NCL.RearPassengerExtendedClimate = 0x4 (ActiveSeatHeating) NCL::[BH].STATUS_NCL.NCL_RLHeating = 0x1 (Heat_Level1) NCL::[BH].STATUS_NCL.NCL_RLFans = 0x0 (Not Active) RSL is activating HEATING at 1st Level RSL::[BH].SETUP_RSL.RSLHeating = 0x1 (Heat level 1) RSL::[BH].SETUP_RSL.RSLFans = 0x0 (Not_active) | 1. Perform a swipe left/right or a tap to select "OFF" level on Seat Heating from PIP | 1. NIT sends command after user action: NIT::[BH].COMMAND_NIT_TO_NAG_NAP2.FrontDriverHeating = 0x0 (Not_active) NIT::[BH].COMMAND_NIT_TO_NAG_NAP2.DriverFans = 0x0 (Not_active) NCL, because of user override command, deactivates Extended Climate for both Left and Right Rear Seat: NCL::[BH].SETUP_NCL.RearPassengerExtendedClimate = 0x0 (ReqOFF) NCL::[BH].STATUS_NCL.NCL_RLHeating = 0x0 (Not Active) NCL::[BH].STATUS_NCL.NCL_RLFans = 0x0 (Not Active) RSL actuates the user request: switch off the heating on rear left seat RSL::[BH].SETUP_RSL.RSLHeating = 0x0 (Not_active) Venting still OFF: RSL::[BH].SETUP_RSL.RSLFans = 0x0 (Not_active) [RSL should first listen to NCL for Ext.Climated deactivation and then remember the PIP command and actuate it] MKF and MKR update graphics (no level highlighted) and the seat is shown blank MKF and MKR do not show anymore the 'A' label On PIP screen: - both bars (Heating and Venting) are shown at '0' level - the seat model is shown blank - the 'A' label is not shown anymore | NOT_RUN | NOT_RUN | X | X | NOT_RUN | NOT_RUN | NOT_RUN | X | NOT_RUN |  | 22
FB.CL.SST.TC | S. Fortunati | F175 | ALL | MKF-MKR-NCL-NIT-RSL | NCL-RSL | 2 | NO | F823_Vf6_R7; F874_Vf1_R6 |  | F175_BASE+RSVH | Rear Left Seat Zone [Setting:ALL] | Ext. Climate - Override [from WarmUp L1] | yes | WarmUp: L1 | PIP:Venting:L1 | Venting:L1 | KeyON Select 'Seat Heating/Venting' section on MKF Select 'Rear Left Seat' from Zone Selection on MKF Select 'Seat' > 'Heating/Venting' section on PIP Select 'Rear Left Seat' from Zone Selection on PIP Select 'Seat Heating/Venting' section on MKR Select 'Rear Left Seat' from Zone Selection on MKR Extended Climate:ON (FULL - Heating & Venting) for Rear Left Seat NIT::[BH].NIT_VEHICLE_SETUP_2.NIT_RearPassengerExtendedClimate = 0x3 (ALL) 'A' label is shown on PIP, MKF and MKR NCL is requiring Rear Left Seat Heating at 1st-level NCL::[BH].SETUP_NCL.RearPassengerExtendedClimate = 0x4 (ActiveSeatHeating) NCL::[BH].STATUS_NCL.NCL_RLHeating = 0x1 (Heat_Level1) NCL::[BH].STATUS_NCL.NCL_RLFans = 0x0 (Not Active) RSL is activating HEATING at 1st Level RSL::[BH].SETUP_RSL.RSLHeating = 0x1 (Heat level 1) RSL::[BH].SETUP_RSL.RSLFans = 0x0 (Not_active) | 1. Perform a swipe left/right or a tap to select "1" level on Seat Venting from PIP | 1. NIT sends command after user action: NIT::[BH].COMMAND_NIT_TO_NAG_NAP2.DriverFans = 0x1 (Fan_level_1) NCL, because of user override command, deactivates Extended Climate for both Left and Right Rear Seat: NCL::[BH].SETUP_NCL.RearPassengerExtendedClimate = 0x0 (ReqOFF) NCL::[BH].STATUS_NCL.NCL_RLHeating = 0x0 (Not Active) NCL::[BH].STATUS_NCL.NCL_RLFans = 0x0 (Not Active) RSL actuates the user request: 1st-level Venting on driver seat RSL::[BH].SETUP_RSL.RSLFans = 0x1 (Fan_level_1) [RSL should first listen to NCL for Ext.Climated deactivation and then remember the PIP command and actuate it] MKF and MKR update graphics (blue bar for 1st level and blue arrows are shown) MKF and MKR do not show anymore the 'A' label On PIP screen: - the bar is at 1st level of Venting - on the seat model: blue arrows are shown - the 'A' label is not shown anymore | NOT_RUN | NOT_RUN | X | X | NOT_RUN | NOT_RUN | NOT_RUN | X | NOT_RUN |  | 23
FB.CL.SST.TC | S. Fortunati | F175 | ALL | MKF-MKR-NCL-NIT-RSL | NCL-RSL | 2 | NO | F823_Vf6_R7; F874_Vf1_R6 |  | F175_BASE+RSVH | Rear Left Seat Zone [Setting:ALL] | Ext. Climate - Override [from WarmUp L1] | yes | WarmUp: L1 | PIP:Venting:L2 | Venting:L2 | KeyON Select 'Seat Heating/Venting' section on MKF Select 'Rear Left Seat' from Zone Selection on MKF Select 'Seat' > 'Heating/Venting' section on PIP Select 'Rear Left Seat' from Zone Selection on PIP Select 'Seat Heating/Venting' section on MKR Select 'Rear Left Seat' from Zone Selection on MKR Extended Climate:ON (FULL - Heating & Venting) for Rear Left Seat NIT::[BH].NIT_VEHICLE_SETUP_2.NIT_RearPassengerExtendedClimate = 0x3 (ALL) 'A' label is shown on PIP, MKF and MKR NCL is requiring Rear Left Seat Heating at 1st-level NCL::[BH].SETUP_NCL.RearPassengerExtendedClimate = 0x4 (ActiveSeatHeating) NCL::[BH].STATUS_NCL.NCL_RLHeating = 0x1 (Heat_Level1) NCL::[BH].STATUS_NCL.NCL_RLFans = 0x0 (Not Active) RSL is activating HEATING at 1st Level RSL::[BH].SETUP_RSL.RSLHeating = 0x1 (Heat level 1) RSL::[BH].SETUP_RSL.RSLFans = 0x0 (Not_active) | 1. Perform a swipe left/right or a tap to select "2" level on Seat Venting from PIP | 1. NIT sends command after user action: NIT::[BH].COMMAND_NIT_TO_NAG_NAP2.DriverFans = 0x2 (Fan_level_2) NCL, because of user override command, deactivates Extended Climate for both Left and Right Rear Seat: NCL::[BH].SETUP_NCL.RearPassengerExtendedClimate = 0x0 (ReqOFF) NCL::[BH].STATUS_NCL.NCL_RLHeating = 0x0 (Not Active) NCL::[BH].STATUS_NCL.NCL_RLFans = 0x0 (Not Active) RSL actuates the user request: 2nd-level Venting on driver seat RSL::[BH].SETUP_RSL.RSLFans = 0x2 (Fan_level_2) [RSL should first listen to NCL for Ext.Climated deactivation and then remember the PIP command and actuate it] MKF and MKR update graphics (blue bar for 2nd level and blue arrows are shown) MKF and MKR do not show anymore the 'A' label On PIP screen: - the bar is at 2nd level of Venting - on the seat model: blue arrows are shown - the 'A' label is not shown anymore | NOT_RUN | NOT_RUN | X | X | NOT_RUN | NOT_RUN | NOT_RUN | X | NOT_RUN |  | 9
FB.CL.SST.TC | S. Fortunati | F175 | ALL | MKF-MKR-NCL-NIT-RSL | NCL-RSL | 2 | NO | F823_Vf6_R7; F874_Vf1_R6 |  | F175_BASE+RSVH | Rear Left Seat Zone [Setting:ALL] | Ext. Climate - Override [from WarmUp L1] | yes | WarmUp: L1 | PIP:Venting:L3 | Venting:L3 | KeyON Select 'Seat Heating/Venting' section on MKF Select 'Rear Left Seat' from Zone Selection on MKF Select 'Seat' > 'Heating/Venting' section on PIP Select 'Rear Left Seat' from Zone Selection on PIP Select 'Seat Heating/Venting' section on MKR Select 'Rear Left Seat' from Zone Selection on MKR Extended Climate:ON (FULL - Heating & Venting) for Rear Left Seat NIT::[BH].NIT_VEHICLE_SETUP_2.NIT_RearPassengerExtendedClimate = 0x3 (ALL) 'A' label is shown on PIP, MKF and MKR NCL is requiring Rear Left Seat Heating at 1st-level NCL::[BH].SETUP_NCL.RearPassengerExtendedClimate = 0x4 (ActiveSeatHeating) NCL::[BH].STATUS_NCL.NCL_RLHeating = 0x1 (Heat_Level1) NCL::[BH].STATUS_NCL.NCL_RLFans = 0x0 (Not Active) RSL is activating HEATING at 1st Level RSL::[BH].SETUP_RSL.RSLHeating = 0x1 (Heat level 1) RSL::[BH].SETUP_RSL.RSLFans = 0x0 (Not_active) | 1. Perform a swipe left/right or a tap to select "3" level on Seat Venting from PIP | 1. NIT sends command after user action: NIT::[BH].COMMAND_NIT_TO_NAG_NAP2.DriverFans = 0x3 (Fan_level_3) NCL, because of user override command, deactivates Extended Climate for both Left and Right Rear Seat: NCL::[BH].SETUP_NCL.RearPassengerExtendedClimate = 0x0 (ReqOFF) NCL::[BH].STATUS_NCL.NCL_RLHeating = 0x0 (Not Active) NCL::[BH].STATUS_NCL.NCL_RLFans = 0x0 (Not Active) RSL actuates the user request: 3rd-level Venting on driver seat RSL::[BH].SETUP_RSL.RSLFans = 0x3 (Fan_level_3) [RSL should first listen to NCL for Ext.Climated deactivation and then remember the PIP command and actuate it] MKF and MKR update graphics (blue bar for 3rd level and blue arrows are shown) MKF and MKR do not show anymore the 'A' label On PIP screen: - the bar is at 3rd level of Venting - on the seat model: blue arrows are shown - the 'A' label is not shown anymore | NOT_RUN | NOT_RUN | X | X | NOT_RUN | NOT_RUN | NOT_RUN | X | NOT_RUN |  | 14
FB.CL.SST.TC | S. Fortunati | F175 | ALL | MKF-MKR-NCL-NIT-RSL | NCL-RSL | 2 | NO | F823_Vf6_R7; F874_Vf1_R6 |  | F175_BASE+RSVH | Rear Left Seat Zone [Setting:ALL] | Ext. Climate - Override [from WarmUp L1] | yes | WarmUp: L1 | PIP:Venting:OFF | Venting:OFF | KeyON Select 'Seat Heating/Venting' section on MKF Select 'Rear Left Seat' from Zone Selection on MKF Select 'Seat' > 'Heating/Venting' section on PIP Select 'Rear Left Seat' from Zone Selection on PIP Select 'Seat Heating/Venting' section on MKR Select 'Rear Left Seat' from Zone Selection on MKR Extended Climate:ON (FULL - Heating & Venting) for Rear Left Seat NIT::[BH].NIT_VEHICLE_SETUP_2.NIT_RearPassengerExtendedClimate = 0x3 (ALL) 'A' label is shown on PIP, MKF and MKR NCL is requiring Rear Left Seat Heating at 1st-level NCL::[BH].SETUP_NCL.RearPassengerExtendedClimate = 0x4 (ActiveSeatHeating) NCL::[BH].STATUS_NCL.NCL_RLHeating = 0x1 (Heat_Level1) NCL::[BH].STATUS_NCL.NCL_RLFans = 0x0 (Not Active) RSL is activating HEATING at 1st Level RSL::[BH].SETUP_RSL.RSLHeating = 0x1 (Heat level 1) RSL::[BH].SETUP_RSL.RSLFans = 0x0 (Not_active) | 1. Perform a swipe left/right or a tap to select "OFF" level on Seat Venting from PIP | 1. NIT sends command after user action: NIT::[BH].COMMAND_NIT_TO_NAG_NAP2.FrontDriverHeating = 0x0 (Not_active) NIT::[BH].COMMAND_NIT_TO_NAG_NAP2.DriverFans = 0x0 (Not_active) NCL, because of user override command, deactivates Extended Climate for both Left and Right Rear Seat: NCL::[BH].SETUP_NCL.RearPassengerExtendedClimate = 0x0 (ReqOFF) NCL::[BH].STATUS_NCL.NCL_RLHeating = 0x0 (Not Active) NCL::[BH].STATUS_NCL.NCL_RLFans = 0x0 (Not Active) RSL actuates the user request: switch off the heating on rear left seat RSL::[BH].SETUP_RSL.RSLHeating = 0x0 (Not_active) Venting still OFF: RSL::[BH].SETUP_RSL.RSLFans = 0x0 (Not_active) [RSL should first listen to NCL for Ext.Climated deactivation and then remember the PIP command and actuate it] MKF and MKR update graphics (no level highlighted) and the seat is shown blank MKF and MKR do not show anymore the 'A' label On PIP screen: - both bars (Heating and Venting) are shown at '0' level - the seat model is shown blank - the 'A' label is not shown anymore | NOT_RUN | NOT_RUN | X | X | NOT_RUN | NOT_RUN | NOT_RUN | X | NOT_RUN |  | 9
FB.CL.SST.TC | S. Fortunati | F175 | ALL | MKF-MKR-NCL-NIT-RSL | - | - | NO | F823_Vf6_R7; F874_Vf1_R6 |  | - | Rear Left Seat Zone [Setting:ALL] | Ext. Climate - Override [from WarmUp L1] | no(non possible) | WarmUp: L1 | MKR:Heating:L1 | Ext Climate:ON | come sopra | 1. Perform a knob rotation to select "1" level on Seat Heating from MKR | 1. MKR sends command after user action: MKR::[BH].COMMAND_MKR_TO_RSL_RSR.MKR_RLHeating = 0x1 (Heat_level_1) NCL, since user command is the same of current status, does not deactivate Extended Climate NCL::[BH].SETUP_NCL.RearPassengerExtendedClimate = 0x4 (ActiveSeatHeating) NCL::[BH].STATUS_NCL.NCL_RLHeating = 0x1 (Heat_Level1) NCL::[BH].STATUS_NCL.NCL_RLFans = 0x0 (Not Active) NAG keeps actuating NCL request - Heating at 1st level RSL::[BH].SETUP_RSL.RSLHeating = 0x1 (Heat level 1) RSL::[BH].SETUP_RSL.RSLFans =0x0 (Not_active) MKF and MKR do not change graphics (red bar for 1st level and red arrows are shown) MKF and MKR still show the 'A' label On PIP screen, graphics are not updated - the bar is at 1st level of Heating - on the seat model: red arrows are shown - the 'A' label is shown | NOT_RUN | NOT_RUN | X | X | NOT_RUN | NOT_RUN | NOT_RUN | X | NOT_RUN
FB.CL.SST.TC | S. Fortunati | F175 | ALL | MKF-MKR-NCL-NIT-RSL | NCL-RSL | 2 | NO | F823_Vf6_R7; F874_Vf1_R6 |  | F175_BASE+RSVH | Rear Left Seat Zone [Setting:ALL] | Ext. Climate - Override [from WarmUp L1] | yes | WarmUp: L1 | MKR:Heating:L2 | Heating:L2 | KeyON Select 'Seat Heating/Venting' section on MKF Select 'Rear Left Seat' from Zone Selection on MKF Select 'Seat' > 'Heating/Venting' section on PIP Select 'Rear Left Seat' from Zone Selection on PIP Select 'Seat Heating/Venting' section on MKR Select 'Rear Left Seat' from Zone Selection on MKR Extended Climate:ON (FULL - Heating & Venting) for Rear Left Seat NIT::[BH].NIT_VEHICLE_SETUP_2.NIT_RearPassengerExtendedClimate = 0x3 (ALL) 'A' label is shown on PIP, MKF and MKR NCL is requiring Rear Left Seat Heating at 1st-level NCL::[BH].SETUP_NCL.RearPassengerExtendedClimate = 0x4 (ActiveSeatHeating) NCL::[BH].STATUS_NCL.NCL_RLHeating = 0x1 (Heat_Level1) NCL::[BH].STATUS_NCL.NCL_RLFans = 0x0 (Not Active) RSL is activating HEATING at 1st Level RSL::[BH].SETUP_RSL.RSLHeating = 0x1 (Heat level 1) RSL::[BH].SETUP_RSL.RSLFans = 0x0 (Not_active) | 1. Perform a knob rotation to select "2" level on Seat Heating from MKR | 1. MKR sends command after user action: MKR::[BH].COMMAND_MKR_TO_RSL_RSR.MKR_RLHeating = 0x2 (Heat_level_2) NCL, because of user override command, deactivates Extended Climate for both Left and Right Rear Seat: NCL::[BH].SETUP_NCL.RearPassengerExtendedClimate = 0x0 (ReqOFF) NCL::[BH].STATUS_NCL.NCL_RLHeating = 0x0 (Not Active) NCL::[BH].STATUS_NCL.NCL_RLFans = 0x0 (Not Active) RSL actuates the user request: 2nd-level heating on rear left seat RSL::[BH].SETUP_RSL.RSLHeating = 0x2 (Heat_level_2) [RSL should first listen to NCL for Ext.Climated deactivation and then remember the MKR command and actuate it] MKF and MKR update graphics (red bar for 2nd level and red arrows are shown) MKF and MKR do not show anymore the 'A' label On PIP screen: - the bar is at 2nd level of Heating - on the seat model: red arrows are shown - the 'A' label is not shown anymore | NOT_RUN | NOT_RUN | X | X | NOT_RUN | NOT_RUN | NOT_RUN | X | NOT_RUN |  | 8
FB.CL.SST.TC | S. Fortunati | F175 | ALL | MKF-MKR-NCL-NIT-RSL | NCL-RSL | 2 | NO | F823_Vf6_R7; F874_Vf1_R6 |  | F175_BASE+RSVH | Rear Left Seat Zone [Setting:ALL] | Ext. Climate - Override [from WarmUp L1] | yes | WarmUp: L1 | MKR:Heating:L3 | Heating:L3 | KeyON Select 'Seat Heating/Venting' section on MKF Select 'Rear Left Seat' from Zone Selection on MKF Select 'Seat' > 'Heating/Venting' section on PIP Select 'Rear Left Seat' from Zone Selection on PIP Select 'Seat Heating/Venting' section on MKR Select 'Rear Left Seat' from Zone Selection on MKR Extended Climate:ON (FULL - Heating & Venting) for Rear Left Seat NIT::[BH].NIT_VEHICLE_SETUP_2.NIT_RearPassengerExtendedClimate = 0x3 (ALL) 'A' label is shown on PIP, MKF and MKR NCL is requiring Rear Left Seat Heating at 1st-level NCL::[BH].SETUP_NCL.RearPassengerExtendedClimate = 0x4 (ActiveSeatHeating) NCL::[BH].STATUS_NCL.NCL_RLHeating = 0x1 (Heat_Level1) NCL::[BH].STATUS_NCL.NCL_RLFans = 0x0 (Not Active) RSL is activating HEATING at 1st Level RSL::[BH].SETUP_RSL.RSLHeating = 0x1 (Heat level 1) RSL::[BH].SETUP_RSL.RSLFans = 0x0 (Not_active) | 1. Perform a knob rotation to select "3" level on Seat Heating from MKR | 1. MKR sends command after user action: MKR::[BH].COMMAND_MKR_TO_RSL_RSR.MKR_RLHeating = 0x3 (Heat_level_3) NCL, because of user override command, deactivates Extended Climate for both Left and Right Rear Seat: NCL::[BH].SETUP_NCL.RearPassengerExtendedClimate = 0x0 (ReqOFF) NCL::[BH].STATUS_NCL.NCL_RLHeating = 0x0 (Not Active) NCL::[BH].STATUS_NCL.NCL_RLFans = 0x0 (Not Active) RSL actuates the user request: 3rd-level heating on rear left seat RSL::[BH].SETUP_RSL.RSLHeating = 0x3 (Heat_level_3) [RSL should first listen to NCL for Ext.Climated deactivation and then remember the MKR command and actuate it] MKF and MKR update graphics (red bar for 3rd level and red arrows are shown) MKF and MKR do not show anymore the 'A' label On PIP screen: - the bar is at 3rd level of Heating - on the seat model: red arrows are shown - the 'A' label is not shown anymore | NOT_RUN | NOT_RUN | X | X | NOT_RUN | NOT_RUN | NOT_RUN | X | NOT_RUN |  | 0
FB.CL.SST.TC | S. Fortunati | F175 | ALL | MKF-MKR-NCL-NIT-RSL | NCL-RSL | 2 | NO | F823_Vf6_R7; F874_Vf1_R6 |  | F175_BASE+RSVH | Rear Left Seat Zone [Setting:ALL] | Ext. Climate - Override [from WarmUp L1] | yes | WarmUp: L1 | MKR:OFF | Heating:OFF | KeyON Select 'Seat Heating/Venting' section on MKF Select 'Rear Left Seat' from Zone Selection on MKF Select 'Seat' > 'Heating/Venting' section on PIP Select 'Rear Left Seat' from Zone Selection on PIP Select 'Seat Heating/Venting' section on MKR Select 'Rear Left Seat' from Zone Selection on MKR Extended Climate:ON (FULL - Heating & Venting) for Rear Left Seat NIT::[BH].NIT_VEHICLE_SETUP_2.NIT_RearPassengerExtendedClimate = 0x3 (ALL) 'A' label is shown on PIP, MKF and MKR NCL is requiring Rear Left Seat Heating at 1st-level NCL::[BH].SETUP_NCL.RearPassengerExtendedClimate = 0x4 (ActiveSeatHeating) NCL::[BH].STATUS_NCL.NCL_RLHeating = 0x1 (Heat_Level1) NCL::[BH].STATUS_NCL.NCL_RLFans = 0x0 (Not Active) RSL is activating HEATING at 1st Level RSL::[BH].SETUP_RSL.RSLHeating = 0x1 (Heat level 1) RSL::[BH].SETUP_RSL.RSLFans = 0x0 (Not_active) | 1. Perform a rotation on Knob in order to select "OFF" level on Seat Heating/Venting from MKR | 1. MKR sends command after user action: MKR::[BH].COMMAND_MKR_TO_RSL_RSR.MKR_RLHeating = 0x0 (Not_active) MKR::[BH].COMMAND_MKR_TO_RSL_RSR.MKR_RLFans = 0x0 (Not_active) NCL, because of user override command, deactivates Extended Climate for both Left and Right Rear Seat: NCL::[BH].SETUP_NCL.RearPassengerExtendedClimate = 0x0 (ReqOFF) NCL::[BH].STATUS_NCL.NCL_RLHeating = 0x0 (Not Active) NCL::[BH].STATUS_NCL.NCL_RLFans = 0x0 (Not Active) RSL actuates the user request: switch off the heating on rear left seat RSL::[BH].SETUP_RSL.RSLHeating = 0x0 (Not_active) Venting still OFF: RSL::[BH].SETUP_RSL.RSLFans = 0x0 (Not_active) [RSL should first listen to NCL for Ext.Climated deactivation and then remember the MKR command and actuate it] MKF and MKR update graphics (no level highlighted) and the seat is shown blank MKF and MKR do not show anymore the 'A' label On PIP screen: - both bars (Heating and Venting) are shown at '0' level - the seat model is shown blank - the 'A' label is not shown anymore | NOT_RUN | NOT_RUN | X | X | NOT_RUN | NOT_RUN | NOT_RUN | X | NOT_RUN |  | 20
FB.CL.SST.TC | S. Fortunati | F175 | ALL | MKF-MKR-NCL-NIT-RSL | NCL-RSL | 2 | NO | F823_Vf6_R7; F874_Vf1_R6 |  | F175_BASE+RSVH | Rear Left Seat Zone [Setting:ALL] | Ext. Climate - Override [from WarmUp L1] | yes | WarmUp: L1 | MKR:Venting:L1 | Venting:L1 | KeyON Select 'Seat Heating/Venting' section on MKF Select 'Rear Left Seat' from Zone Selection on MKF Select 'Seat' > 'Heating/Venting' section on PIP Select 'Rear Left Seat' from Zone Selection on PIP Select 'Seat Heating/Venting' section on MKR Select 'Rear Left Seat' from Zone Selection on MKR Extended Climate:ON (FULL - Heating & Venting) for Rear Left Seat NIT::[BH].NIT_VEHICLE_SETUP_2.NIT_RearPassengerExtendedClimate = 0x3 (ALL) 'A' label is shown on PIP, MKF and MKR NCL is requiring Rear Left Seat Heating at 1st-level NCL::[BH].SETUP_NCL.RearPassengerExtendedClimate = 0x4 (ActiveSeatHeating) NCL::[BH].STATUS_NCL.NCL_RLHeating = 0x1 (Heat_Level1) NCL::[BH].STATUS_NCL.NCL_RLFans = 0x0 (Not Active) RSL is activating HEATING at 1st Level RSL::[BH].SETUP_RSL.RSLHeating = 0x1 (Heat level 1) RSL::[BH].SETUP_RSL.RSLFans = 0x0 (Not_active) | 1. Perform a knob rotation to select "1" level on Seat Venting from MKR | 1. MKR sends command after user action: MKR::[BH].COMMAND_MKR_TO_RSL_RSR.MKR_RLFans = 0x1 (Fan_level_1) NCL, because of user override command, deactivates Extended Climate for both Left and Right Rear Seat: NCL::[BH].SETUP_NCL.RearPassengerExtendedClimate = 0x0 (ReqOFF) NCL::[BH].STATUS_NCL.NCL_RLHeating = 0x0 (Not Active) NCL::[BH].STATUS_NCL.NCL_RLFans = 0x0 (Not Active) RSL actuates the user request: 1st-level Venting on driver seat RSL::[BH].SETUP_RSL.RSLFans = 0x1 (Fan_level_1) [RSL should first listen to NCL for Ext.Climated deactivation and then remember the MKR command and actuate it] MKF and MKR update graphics (blue bar for 1st level and blue arrows are shown) MKF and MKR do not show anymore the 'A' label On PIP screen: - the bar is at 1st level of Venting - on the seat model: blue arrows are shown - the 'A' label is not shown anymore | NOT_RUN | NOT_RUN | X | X | NOT_RUN | NOT_RUN | NOT_RUN | X | NOT_RUN |  | 22
FB.CL.SST.TC | S. Fortunati | F175 | ALL | MKF-MKR-NCL-NIT-RSL | NCL-RSL | 2 | NO | F823_Vf6_R7; F874_Vf1_R6 |  | F175_BASE+RSVH | Rear Left Seat Zone [Setting:ALL] | Ext. Climate - Override [from WarmUp L1] | yes | WarmUp: L1 | MKR:Venting:L2 | Venting:L2 | KeyON Select 'Seat Heating/Venting' section on MKF Select 'Rear Left Seat' from Zone Selection on MKF Select 'Seat' > 'Heating/Venting' section on PIP Select 'Rear Left Seat' from Zone Selection on PIP Select 'Seat Heating/Venting' section on MKR Select 'Rear Left Seat' from Zone Selection on MKR Extended Climate:ON (FULL - Heating & Venting) for Rear Left Seat NIT::[BH].NIT_VEHICLE_SETUP_2.NIT_RearPassengerExtendedClimate = 0x3 (ALL) 'A' label is shown on PIP, MKF and MKR NCL is requiring Rear Left Seat Heating at 1st-level NCL::[BH].SETUP_NCL.RearPassengerExtendedClimate = 0x4 (ActiveSeatHeating) NCL::[BH].STATUS_NCL.NCL_RLHeating = 0x1 (Heat_Level1) NCL::[BH].STATUS_NCL.NCL_RLFans = 0x0 (Not Active) RSL is activating HEATING at 1st Level RSL::[BH].SETUP_RSL.RSLHeating = 0x1 (Heat level 1) RSL::[BH].SETUP_RSL.RSLFans = 0x0 (Not_active) | 1. Perform a knob rotation to select "2" level on Seat Venting from MKR | 1. MKR sends command after user action: MKR::[BH].COMMAND_MKR_TO_RSL_RSR.MKR_RLFans = 0x2 (Fan_level_2) NCL, because of user override command, deactivates Extended Climate for both Left and Right Rear Seat: NCL::[BH].SETUP_NCL.RearPassengerExtendedClimate = 0x0 (ReqOFF) NCL::[BH].STATUS_NCL.NCL_RLHeating = 0x0 (Not Active) NCL::[BH].STATUS_NCL.NCL_RLFans = 0x0 (Not Active) RSL actuates the user request: 2nd-level Venting on driver seat RSL::[BH].SETUP_RSL.RSLFans = 0x2 (Fan_level_2) [RSL should first listen to NCL for Ext.Climated deactivation and then remember the MKR command and actuate it] MKF and MKR update graphics (blue bar for 2nd level and blue arrows are shown) MKF and MKR do not show anymore the 'A' label On PIP screen: - the bar is at 2nd level of Venting - on the seat model: blue arrows are shown - the 'A' label is not shown anymore | NOT_RUN | NOT_RUN | X | X | NOT_RUN | NOT_RUN | NOT_RUN | X | NOT_RUN |  | 16
FB.CL.SST.TC | S. Fortunati | F175 | ALL | MKF-MKR-NCL-NIT-RSL | NCL-RSL | 2 | NO | F823_Vf6_R7; F874_Vf1_R6 |  | F175_BASE+RSVH | Rear Left Seat Zone [Setting:ALL] | Ext. Climate - Override [from WarmUp L1] | yes | WarmUp: L1 | MKR:Venting:L3 | Venting:L3 | KeyON Select 'Seat Heating/Venting' section on MKF Select 'Rear Left Seat' from Zone Selection on MKF Select 'Seat' > 'Heating/Venting' section on PIP Select 'Rear Left Seat' from Zone Selection on PIP Select 'Seat Heating/Venting' section on MKR Select 'Rear Left Seat' from Zone Selection on MKR Extended Climate:ON (FULL - Heating & Venting) for Rear Left Seat NIT::[BH].NIT_VEHICLE_SETUP_2.NIT_RearPassengerExtendedClimate = 0x3 (ALL) 'A' label is shown on PIP, MKF and MKR NCL is requiring Rear Left Seat Heating at 1st-level NCL::[BH].SETUP_NCL.RearPassengerExtendedClimate = 0x4 (ActiveSeatHeating) NCL::[BH].STATUS_NCL.NCL_RLHeating = 0x1 (Heat_Level1) NCL::[BH].STATUS_NCL.NCL_RLFans = 0x0 (Not Active) RSL is activating HEATING at 1st Level RSL::[BH].SETUP_RSL.RSLHeating = 0x1 (Heat level 1) RSL::[BH].SETUP_RSL.RSLFans = 0x0 (Not_active) | 1. Perform a knob rotation to select "3" level on Seat Venting from MKR | 1. MKR sends command after user action: MKR::[BH].COMMAND_MKR_TO_RSL_RSR.MKR_RLFans = 0x3 (Fan_level_3) NCL, because of user override command, deactivates Extended Climate for both Left and Right Rear Seat: NCL::[BH].SETUP_NCL.RearPassengerExtendedClimate = 0x0 (ReqOFF) NCL::[BH].STATUS_NCL.NCL_RLHeating = 0x0 (Not Active) NCL::[BH].STATUS_NCL.NCL_RLFans = 0x0 (Not Active) RSL actuates the user request: 3rd-level Venting on driver seat RSL::[BH].SETUP_RSL.RSLFans = 0x3 (Fan_level_3) [RSL should first listen to NCL for Ext.Climated deactivation and then remember the MKR command and actuate it] MKF and MKR update graphics (blue bar for 3rd level and blue arrows are shown) MKF and MKR do not show anymore the 'A' label On PIP screen: - the bar is at 3rd level of Venting - on the seat model: blue arrows are shown - the 'A' label is not shown anymore | NOT_RUN | NOT_RUN | X | X | NOT_RUN | NOT_RUN | NOT_RUN | X | NOT_RUN |  | 14
FB.CL.SST.TC | S. Fortunati | F175 | ALL | MKF-MKR-NCL-NIT-RSL | - | - | NO | F823_Vf6_R7; F874_Vf1_R6 |  | - | Rear Left Seat Zone [Setting:ALL] | Ext. Climate - Override [from WarmUp L1] | no(del-doppia) | WarmUp: L1 | MKR:OFF(doppia) | Venting:OFF | come sopra | 1. Perform a rotation on Knob in order to select "OFF" level on Seat Heating/Venting from MKR | 1. MKR sends command after user action: MKR::[BH].COMMAND_MKR_TO_RSL_RSR.MKR_RLHeating = 0x0 (Not_active) MKR::[BH].COMMAND_MKR_TO_RSL_RSR.MKR_RLFans = 0x0 (Not_active) NCL, because of user override command, deactivate Extended Climate for that zone: NCL::[BH].SETUP_NCL.RearPassengerExtendedClimate = 0x0 (ReqOFF) NCL::[BH].STATUS_NCL.NCL_RLHeating = 0x0 (Not Active) NCL::[BH].STATUS_NCL.NCL_RLFans = 0x0 (Not Active) RSL actuates the user request: switch off the heating on rear left seat RSL::[BH].SETUP_RSL.RSLHeating = 0x0 (Not_active) Venting still OFF: RSL::[BH].SETUP_RSL.RSLFans = 0x0 (Not_active) [RSL shall first listen to NCL for Ext.Climated deactivation and then remember the MKR command and actuate it] MKF and MKR update graphics (no level highlighted) and the seat is shown blank MKF and MKR do not show anymore the 'A' label On PIP screen: - both bars (Heating and Venting) are shown at '0' level - the seat model is shown blank - the 'A' label is not shown anymore | NOT_RUN | NOT_RUN | X | X | NOT_RUN | NOT_RUN | NOT_RUN | X | NOT_RUN
FB.CL.SST.TC | S. Fortunati | F175 | ALL | MKF-MKR-NCL-NIT-RSL | NCL | 2 | NO | F823_Vf6_R7; F874_Vf1_R6 |  | F175_BASE+RSVH | Rear Left Seat Zone [Setting:ALL] | Ext. Climate - Override [from WarmUp L1] | yes | WarmUp: L1 | MKF:ExtClimateButton | Ext Climate:OFF | KeyON Select 'Seat Heating/Venting' section on MKF Select 'Rear Left Seat' from Zone Selection on MKF Select 'Seat' > 'Heating/Venting' section on PIP Select 'Rear Left Seat' from Zone Selection on PIP Select 'Seat Heating/Venting' section on MKR Select 'Rear Left Seat' from Zone Selection on MKR Extended Climate:ON (FULL - Heating & Venting) for Rear Left Seat NIT::[BH].NIT_VEHICLE_SETUP_2.NIT_RearPassengerExtendedClimate = 0x3 (ALL) 'A' label is shown on PIP, MKF and MKR NCL is requiring Rear Left Seat Heating at 1st-level NCL::[BH].SETUP_NCL.RearPassengerExtendedClimate = 0x4 (ActiveSeatHeating) NCL::[BH].STATUS_NCL.NCL_RLHeating = 0x1 (Heat_Level1) NCL::[BH].STATUS_NCL.NCL_RLFans = 0x0 (Not Active) RSL is activating HEATING at 1st Level RSL::[BH].SETUP_RSL.RSLHeating = 0x1 (Heat level 1) RSL::[BH].SETUP_RSL.RSLFans = 0x0 (Not_active) | 1. On MKF, press on Rear Extended Climate deactivation button | 1. MKF sends command after user action:: MKF::[BH].COMMAND_MKF_TO_NCL_REAR.MKF_RearExtendedClimate = 0x0 (Not Active) NCL deactivate Extended Climate for both Left and Right Rear Seat: NCL::[BH].SETUP_NCL.RearPassengerExtendedClimate = 0x0 (ReqOFF) NCL::[BH].STATUS_NCL.NCL_RLHeating = 0x0 (Not Active) NCL::[BH].STATUS_NCL.NCL_RLFans = 0x0 (Not Active) RSL deactivates Rear Left Seat Heating and Venting RSL::[BH].SETUP_RSL.RSLHeating = 0x0 (Not_active) RSL::[BH].SETUP_RSL.RSLFans = 0x0 (Not_active) MKF and MKR update graphics (no level highlighted) and the seat is shown blank MKF and MKR do not show anymore the 'A' label On PIP screen: - both bars (Heating and Venting) are shown at '0' level - the seat model is shown blank - the 'A' label is not shown anymore | NOT_RUN | NOT_RUN | X | X | NOT_RUN | NOT_RUN | NOT_RUN | X | NOT_RUN |  | 22
FB.CL.SST.TC | S. Fortunati | F175 | ALL | MKF-MKR-NCL-NIT-RSL | - | - | NO | F823_Vf6_R7; F874_Vf1_R6 |  | - | Rear Left Seat Zone [Setting:ALL] | Ext. Climate - Override [from WarmUp L1] | NO | WarmUp: L1 | MKF:ExtClimateButton |  | da rifare con Rear LEFT | 1. On MKF, press on Rear Extended Climate deactivation button | 1. MKF sends command after user action:: MKF::[BH].COMMAND_MKF_TO_NCL_REAR.MKF_RearExtendedClimate = 0x1 (Active) | NOT_RUN | NOT_RUN | X | X | NOT_RUN | NOT_RUN | NOT_RUN | X | NOT_RUN
FB.CL.SST.TC | S. Fortunati | F175 | ALL | MKF-MKR-NCL-NIT-RSL | Integration | 2 | NO | F823_Vf6_R7; F874_Vf1_R6 |  | F175_BASE+RSVH | Rear Left Seat Zone [Setting:ALL] | Ext. Climate - Override [from WarmUp L1] | yes | WarmUp: L1 | MKR:ExtClimateButton | Ext Climate:OFF | KeyON Select 'Seat Heating/Venting' section on MKF Select 'Rear Left Seat' from Zone Selection on MKF Select 'Seat' > 'Heating/Venting' section on PIP Select 'Rear Left Seat' from Zone Selection on PIP Select 'Seat Heating/Venting' section on MKR Select 'Rear Left Seat' from Zone Selection on MKR Extended Climate:ON (FULL - Heating & Venting) for Rear Left Seat NIT::[BH].NIT_VEHICLE_SETUP_2.NIT_RearPassengerExtendedClimate = 0x3 (ALL) 'A' label is shown on PIP, MKF and MKR NCL is requiring Rear Left Seat Heating at 1st-level NCL::[BH].SETUP_NCL.RearPassengerExtendedClimate = 0x4 (ActiveSeatHeating) NCL::[BH].STATUS_NCL.NCL_RLHeating = 0x1 (Heat_Level1) NCL::[BH].STATUS_NCL.NCL_RLFans = 0x0 (Not Active) RSL is activating HEATING at 1st Level RSL::[BH].SETUP_RSL.RSLHeating = 0x1 (Heat level 1) RSL::[BH].SETUP_RSL.RSLFans = 0x0 (Not_active) | 1. On MKR, press on Rear Extended Climate deactivation button | 1. MKR sends command after user action:: MKR::[BH].COMMAND_MKR_TO_NCL_REAR.MKR_RearExtendedClimate = 0x0 (Not Active) NCL deactivate Extended Climate for both Left and Right Rear Seat: NCL::[BH].SETUP_NCL.RearPassengerExtendedClimate = 0x0 (ReqOFF) NCL::[BH].STATUS_NCL.NCL_RLHeating = 0x0 (Not Active) NCL::[BH].STATUS_NCL.NCL_RLFans = 0x0 (Not Active) RSL deactivates Rear Left Seat Heating and Venting RSL::[BH].SETUP_RSL.RSLHeating = 0x0 (Not_active) RSL::[BH].SETUP_RSL.RSLFans = 0x0 (Not_active) MKF and MKR update graphics (no level highlighted) and the seat is shown blank MKF and MKR do not show anymore the 'A' label On PIP screen: - both bars (Heating and Venting) are shown at '0' level - the seat model is shown blank - the 'A' label is not shown anymore | NOT_RUN | NOT_RUN | X | X | NOT_RUN | NOT_RUN | NOT_RUN | X | NOT_RUN |  | 0
FB.CL.SST.TC | S. Fortunati | F175 | ALL | MKF-MKR-NCL-NIT-RSL | - | - | NO | F823_Vf6_R7; F874_Vf1_R6 |  | - | Rear Left Seat Zone [Setting:ALL] | Ext. Climate - Override [from WarmUp L1] | NO | WarmUp: L1 | MKR:ExtClimateButton |  | da rifare con Rear LEFT | 1. On MKR, press on Rear Extended Climate deactivation button | 1. MKR sends command after user action:: MKR::[BH].COMMAND_MKR_TO_NCL_REAR.MKR_RearExtendedClimate = 0x1 (Active) | NOT_RUN | NOT_RUN | X | X | NOT_RUN | NOT_RUN | NOT_RUN | X | NOT_RUN
- | - | - | - | - | - | - | - | - | - | - | Rear Left Seat Zone [Setting:ALL] | Ext. Climate - Override [from WarmUp L2] | yes | - | - | - | [11 empty] | - | bar: MKF to RSR
FB.CL.SST.TC | S. Fortunati | F175 | ALL | MKF-MKR-NCL-NIT-RSL | NCL-RSL | 2 | NO | F823_Vf6_R7; F874_Vf1_R6 |  | F175_BASE+RSVH | Rear Left Seat Zone [Setting:ALL] | Ext. Climate - Override [from WarmUp L2] | yes | WarmUp: L2 | MKF:Heating:L1 | Heating:L1 | KeyON Select 'Seat Heating/Venting' section on MKF Select 'Rear Left Seat' from Zone Selection on MKF Select 'Seat' > 'Heating/Venting' section on PIP Select 'Rear Left Seat' from Zone Selection on PIP Select 'Seat Heating/Venting' section on MKR Select 'Rear Left Seat' from Zone Selection on MKR Extended Climate:ON (FULL - Heating & Venting) for Rear Left Seat NIT::[BH].NIT_VEHICLE_SETUP_2.NIT_RearPassengerExtendedClimate = 0x3 (ALL) 'A' label is shown on PIP, MKF and MKR NCL is requiring Rear Left Seat Heating at 2nd-level NCL::[BH].STATUS_NCL.NCL_RLHeating = 0x2 (Heat_Level2) NCL::[BH].STATUS_NCL.NCL_RLFans = 0x0 (Not Active) RSL is activating HEATING at 2nd Level RSL::[BH].SETUP_RSL.RSLHeating = 0x2 (Heat_Level2) RSL::[BH].SETUP_RSL.RSLFans = 0x0 (Not_active) | 1. Perform a knob rotation to select "1" level on Seat Heating from MKF | 1. MKF sends command after user action: MKF::[BH].COMMAND_MKF_TO_NAG_NAG.FrontDriverHeating = 0x1 (Heat_level_1) NCL, because of user override command, deactivates Extended Climate for both Left and Right Rear Seat: NCL::[BH].SETUP_NCL.RearPassengerExtendedClimate = 0x0 (ReqOFF) NCL::[BH].STATUS_NCL.NCL_RLHeating = 0x0 (Not Active) NCL::[BH].STATUS_NCL.NCL_RLFans = 0x0 (Not Active) RSL actuates the user request: 1st-level heating on rear left seat RSL::[BH].SETUP_RSL.RSLHeating = 0x1 (Heat_level_1) [RSL should first listen to NCL for Ext.Climated deactivation and then remember the MKF command and actuate it] MKF and MKR update graphics (red bar for 1st level and red arrows are shown) MKF and MKR do not show anymore the 'A' label On PIP screen: - the bar is at 1st level of Heating - on the seat model: red arrows are shown - the 'A' label is not shown anymore | NOT_RUN | NOT_RUN | X | X | NOT_RUN | NOT_RUN | NOT_RUN | X | NOT_RUN |  | 11
FB.CL.SST.TC | S. Fortunati | F175 | ALL | MKF-MKR-NCL-NIT-RSL | - | - | NO | F823_Vf6_R7; F874_Vf1_R6 |  | - | Rear Left Seat Zone [Setting:ALL] | Ext. Climate - Override [from WarmUp L2] | no(non possible) | WarmUp: L2 | MKF:Heating:L2 | Ext Climate:ON | KeyON Select 'Seat Heating/Venting' section on MKF Select 'Rear Left Seat' from Zone Selection on MKF Select 'Seat' > 'Heating/Venting' section on PIP Select 'Rear Left Seat' from Zone Selection on PIP Select 'Seat Heating/Venting' section on MKR Select 'Rear Left Seat' from Zone Selection on MKR Extended Climate:ON (FULL - Heating & Venting) for Rear Left Seat NIT::[BH].NIT_VEHICLE_SETUP_2.NIT_RearPassengerExtendedClimate = 0x3 (ALL) 'A' label is shown on PIP, MKF and MKR NCL is requiring Rear Left Seat Heating at 2nd-level NCL::[BH].STATUS_NCL.NCL_RLHeating = 0x2 (Heat_Level2) NCL::[BH].STATUS_NCL.NCL_RLFans = 0x0 (Not Active) RSL is activating HEATING at 2nd Level RSL::[BH].SETUP_RSL.RSLHeating = 0x2 (Heat_Level2) RSL::[BH].SETUP_RSL.RSLFans =0x0 (Not_active) | 1. Perform a knob rotation to select "2" level on Seat Heating from MKF | 1. MKF sends command after user action: MKF::[BH].COMMAND_MKF_TO_NAG_NAG.FrontDriverHeating = 0x2 (Heat_level_2) NCL, since user command is the same of current status, does not deactivate Extended Climate NCL::[BH].SETUP_NCL.RearPassengerExtendedClimate = 0x4 (ActiveSeatHeating) NCL::[BH].STATUS_NCL.NCL_RLHeating = 0x2 (Heat_Level2) NCL::[BH].STATUS_NCL.NCL_RLFans = 0x0 (Not Active) NAG keeps actuating NCL request - Heating at 2nd level RSL::[BH].SETUP_RSL.RSLHeating = 0x2 (Heat_Level2) RSL::[BH].SETUP_RSL.RSLFans =0x0 (Not_active) MKF and MKR do not change graphics (red bar for 2nd level and red arrows are shown) MKF and MKR still show the 'A' label On PIP screen, graphics are not updated - the bar is at 2nd level of Heating - on the seat model: red arrows are shown - the 'A' label is shown | NOT_RUN | NOT_RUN | X | X | NOT_RUN | NOT_RUN | NOT_RUN | X | NOT_RUN
FB.CL.SST.TC | S. Fortunati | F175 | ALL | MKF-MKR-NCL-NIT-RSL | NCL-RSL | 2 | NO | F823_Vf6_R7; F874_Vf1_R6 |  | F175_BASE+RSVH | Rear Left Seat Zone [Setting:ALL] | Ext. Climate - Override [from WarmUp L2] | yes | WarmUp: L2 | MKF:Heating:L3 | Heating:L3 | KeyON Select 'Seat Heating/Venting' section on MKF Select 'Rear Left Seat' from Zone Selection on MKF Select 'Seat' > 'Heating/Venting' section on PIP Select 'Rear Left Seat' from Zone Selection on PIP Select 'Seat Heating/Venting' section on MKR Select 'Rear Left Seat' from Zone Selection on MKR Extended Climate:ON (FULL - Heating & Venting) for Rear Left Seat NIT::[BH].NIT_VEHICLE_SETUP_2.NIT_RearPassengerExtendedClimate = 0x3 (ALL) 'A' label is shown on PIP, MKF and MKR NCL is requiring Rear Left Seat Heating at 2nd-level NCL::[BH].STATUS_NCL.NCL_RLHeating = 0x2 (Heat_Level2) NCL::[BH].STATUS_NCL.NCL_RLFans = 0x0 (Not Active) RSL is activating HEATING at 2nd Level RSL::[BH].SETUP_RSL.RSLHeating = 0x2 (Heat_Level2) RSL::[BH].SETUP_RSL.RSLFans = 0x0 (Not_active) | 1. Perform a knob rotation to select "3" level on Seat Heating from MKF | 1. MKF sends command after user action: MKF::[BH].COMMAND_MKF_TO_NAG_NAG.FrontDriverHeating = 0x3(Heat_level_3) NCL, because of user override command, deactivates Extended Climate for both Left and Right Rear Seat: NCL::[BH].SETUP_NCL.RearPassengerExtendedClimate = 0x0 (ReqOFF) NCL::[BH].STATUS_NCL.NCL_RLHeating = 0x0 (Not Active) NCL::[BH].STATUS_NCL.NCL_RLFans = 0x0 (Not Active) RSL actuates the user request: 3rd-level heating on rear left seat RSL::[BH].SETUP_RSL.RSLHeating = 0x3 (Heat_level_3) [RSL should first listen to NCL for Ext.Climated deactivation and then remember the MKF command and actuate it] MKF and MKR update graphics (red bar for 3rd level and red arrows are shown) MKF and MKR do not show anymore the 'A' label On PIP screen: - the bar is at 3rd level of Heating - on the seat model: red arrows are shown - the 'A' label is not shown anymore | NOT_RUN | NOT_RUN | X | X | NOT_RUN | NOT_RUN | NOT_RUN | X | NOT_RUN |  | 13
FB.CL.SST.TC | S. Fortunati | F175 | ALL | MKF-MKR-NCL-NIT-RSL | NCL-RSL | 2 | NO | F823_Vf6_R7; F874_Vf1_R6 |  | F175_BASE+RSVH | Rear Left Seat Zone [Setting:ALL] | Ext. Climate - Override [from WarmUp L2] | yes | WarmUp: L2 | MKF:OFF | Heating:OFF | KeyON Select 'Seat Heating/Venting' section on MKF Select 'Rear Left Seat' from Zone Selection on MKF Select 'Seat' > 'Heating/Venting' section on PIP Select 'Rear Left Seat' from Zone Selection on PIP Select 'Seat Heating/Venting' section on MKR Select 'Rear Left Seat' from Zone Selection on MKR Extended Climate:ON (FULL - Heating & Venting) for Rear Left Seat NIT::[BH].NIT_VEHICLE_SETUP_2.NIT_RearPassengerExtendedClimate = 0x3 (ALL) 'A' label is shown on PIP, MKF and MKR NCL is requiring Rear Left Seat Heating at 2nd-level NCL::[BH].STATUS_NCL.NCL_RLHeating = 0x2 (Heat_Level2) NCL::[BH].STATUS_NCL.NCL_RLFans = 0x0 (Not Active) RSL is activating HEATING at 2nd Level RSL::[BH].SETUP_RSL.RSLHeating = 0x2 (Heat_Level2) RSL::[BH].SETUP_RSL.RSLFans = 0x0 (Not_active) | 1. Perform a rotation on Knob in order to select "OFF" level on Seat Heating/Venting from MKF | 1. MKF sends command after user action: MKF::[BH].COMMAND_MKF_TO_NAG_NAG.FrontDriverHeating = 0x0 (Not_active) MKF::[BH].COMMAND_MKF_TO_NAG_NAG.DriverFans = 0x0 (Not_active) NCL, because of user override command, deactivates Extended Climate for both Left and Right Rear Seat: NCL::[BH].SETUP_NCL.RearPassengerExtendedClimate = 0x0 (ReqOFF) NCL::[BH].STATUS_NCL.NCL_RLHeating = 0x0 (Not Active) NCL::[BH].STATUS_NCL.NCL_RLFans = 0x0 (Not Active) RSL actuates the user request: switch off the heating on rear left seat RSL::[BH].SETUP_RSL.RSLHeating = 0x0 (Not_active) Venting still OFF: RSL::[BH].SETUP_RSL.RSLFans = 0x0 (Not_active) [RSL should first listen to NCL for Ext.Climated deactivation and then remember the MKF command and actuate it] MKF and MKR update graphics (no level highlighted) and the seat is shown blank MKF and MKR do not show anymore the 'A' label On PIP screen: - both bars (Heating and Venting) are shown at '0' level - the seat model is shown blank - the 'A' label is not shown anymore | NOT_RUN | NOT_RUN | X | X | NOT_RUN | NOT_RUN | NOT_RUN | X | NOT_RUN |  | 3
FB.CL.SST.TC | S. Fortunati | F175 | ALL | MKF-MKR-NCL-NIT-RSL | NCL-RSL | 2 | NO | F823_Vf6_R7; F874_Vf1_R6 |  | F175_BASE+RSVH | Rear Left Seat Zone [Setting:ALL] | Ext. Climate - Override [from WarmUp L2] | yes | WarmUp: L2 | MKF:Venting:L1 | Venting:L1 | KeyON Select 'Seat Heating/Venting' section on MKF Select 'Rear Left Seat' from Zone Selection on MKF Select 'Seat' > 'Heating/Venting' section on PIP Select 'Rear Left Seat' from Zone Selection on PIP Select 'Seat Heating/Venting' section on MKR Select 'Rear Left Seat' from Zone Selection on MKR Extended Climate:ON (FULL - Heating & Venting) for Rear Left Seat NIT::[BH].NIT_VEHICLE_SETUP_2.NIT_RearPassengerExtendedClimate = 0x3 (ALL) 'A' label is shown on PIP, MKF and MKR NCL is requiring Rear Left Seat Heating at 2nd-level NCL::[BH].STATUS_NCL.NCL_RLHeating = 0x2 (Heat_Level2) NCL::[BH].STATUS_NCL.NCL_RLFans = 0x0 (Not Active) RSL is activating HEATING at 2nd Level RSL::[BH].SETUP_RSL.RSLHeating = 0x2 (Heat_Level2) RSL::[BH].SETUP_RSL.RSLFans = 0x0 (Not_active) | 1. Perform a knob rotation to select "1" level on Seat Venting from MKF | 1. MKF sends command after user action: MKF::[BH].COMMAND_MKF_TO_NAG_NAG.DriverFans = 0x1 (Fan_level_1) NCL, because of user override command, deactivates Extended Climate for both Left and Right Rear Seat: NCL::[BH].SETUP_NCL.RearPassengerExtendedClimate = 0x0 (ReqOFF) NCL::[BH].STATUS_NCL.NCL_RLHeating = 0x0 (Not Active) NCL::[BH].STATUS_NCL.NCL_RLFans = 0x0 (Not Active) RSL actuates the user request: 1st-level Venting on driver seat RSL::[BH].SETUP_RSL.RSLFans = 0x1 (Fan_level_1) [RSL should first listen to NCL for Ext.Climated deactivation and then remember the MKF command and actuate it] MKF and MKR update graphics (blue bar for 1st level and blue arrows are shown) MKF and MKR do not show anymore the 'A' label On PIP screen: - the bar is at 1st level of Venting - on the seat model: blue arrows are shown - the 'A' label is not shown anymore | NOT_RUN | NOT_RUN | X | X | NOT_RUN | NOT_RUN | NOT_RUN | X | NOT_RUN |  | 10
FB.CL.SST.TC | S. Fortunati | F175 | ALL | MKF-MKR-NCL-NIT-RSL | NCL-RSL | 2 | NO | F823_Vf6_R7; F874_Vf1_R6 |  | F175_BASE+RSVH | Rear Left Seat Zone [Setting:ALL] | Ext. Climate - Override [from WarmUp L2] | yes | WarmUp: L2 | MKF:Venting:L2 | Venting:L2 | KeyON Select 'Seat Heating/Venting' section on MKF Select 'Rear Left Seat' from Zone Selection on MKF Select 'Seat' > 'Heating/Venting' section on PIP Select 'Rear Left Seat' from Zone Selection on PIP Select 'Seat Heating/Venting' section on MKR Select 'Rear Left Seat' from Zone Selection on MKR Extended Climate:ON (FULL - Heating & Venting) for Rear Left Seat NIT::[BH].NIT_VEHICLE_SETUP_2.NIT_RearPassengerExtendedClimate = 0x3 (ALL) 'A' label is shown on PIP, MKF and MKR NCL is requiring Rear Left Seat Heating at 2nd-level NCL::[BH].STATUS_NCL.NCL_RLHeating = 0x2 (Heat_Level2) NCL::[BH].STATUS_NCL.NCL_RLFans = 0x0 (Not Active) RSL is activating HEATING at 2nd Level RSL::[BH].SETUP_RSL.RSLHeating = 0x2 (Heat_Level2) RSL::[BH].SETUP_RSL.RSLFans = 0x0 (Not_active) | 1. Perform a knob rotation to select "2" level on Seat Venting from MKF | 1. MKF sends command after user action: MKF::[BH].COMMAND_MKF_TO_NAG_NAG.DriverFans = 0x2 (Fan_level_2) NCL, because of user override command, deactivates Extended Climate for both Left and Right Rear Seat: NCL::[BH].SETUP_NCL.RearPassengerExtendedClimate = 0x0 (ReqOFF) NCL::[BH].STATUS_NCL.NCL_RLHeating = 0x0 (Not Active) NCL::[BH].STATUS_NCL.NCL_RLFans = 0x0 (Not Active) RSL actuates the user request: 2nd-level Venting on driver seat RSL::[BH].SETUP_RSL.RSLFans = 0x2 (Fan_level_2) [RSL should first listen to NCL for Ext.Climated deactivation and then remember the MKF command and actuate it] MKF and MKR update graphics (blue bar for 2nd level and blue arrows are shown) MKF and MKR do not show anymore the 'A' label On PIP screen: - the bar is at 2nd level of Venting - on the seat model: blue arrows are shown - the 'A' label is not shown anymore | NOT_RUN | NOT_RUN | X | X | NOT_RUN | NOT_RUN | NOT_RUN | X | NOT_RUN |  | 14
FB.CL.SST.TC | S. Fortunati | F175 | ALL | MKF-MKR-NCL-NIT-RSL | NCL-RSL | 2 | NO | F823_Vf6_R7; F874_Vf1_R6 |  | F175_BASE+RSVH | Rear Left Seat Zone [Setting:ALL] | Ext. Climate - Override [from WarmUp L2] | yes | WarmUp: L2 | MKF:Venting:L3 | Venting:L3 | KeyON Select 'Seat Heating/Venting' section on MKF Select 'Rear Left Seat' from Zone Selection on MKF Select 'Seat' > 'Heating/Venting' section on PIP Select 'Rear Left Seat' from Zone Selection on PIP Select 'Seat Heating/Venting' section on MKR Select 'Rear Left Seat' from Zone Selection on MKR Extended Climate:ON (FULL - Heating & Venting) for Rear Left Seat NIT::[BH].NIT_VEHICLE_SETUP_2.NIT_RearPassengerExtendedClimate = 0x3 (ALL) 'A' label is shown on PIP, MKF and MKR NCL is requiring Rear Left Seat Heating at 2nd-level NCL::[BH].STATUS_NCL.NCL_RLHeating = 0x2 (Heat_Level2) NCL::[BH].STATUS_NCL.NCL_RLFans = 0x0 (Not Active) RSL is activating HEATING at 2nd Level RSL::[BH].SETUP_RSL.RSLHeating = 0x2 (Heat_Level2) RSL::[BH].SETUP_RSL.RSLFans = 0x0 (Not_active) | 1. Perform a knob rotation to select "3" level on Seat Venting from MKF | 1. MKF sends command after user action: MKF::[BH].COMMAND_MKF_TO_NAG_NAG.DriverFans = 0x3 (Fan_level_3) NCL, because of user override command, deactivates Extended Climate for both Left and Right Rear Seat: NCL::[BH].SETUP_NCL.RearPassengerExtendedClimate = 0x0 (ReqOFF) NCL::[BH].STATUS_NCL.NCL_RLHeating = 0x0 (Not Active) NCL::[BH].STATUS_NCL.NCL_RLFans = 0x0 (Not Active) RSL actuates the user request: 3rd-level Venting on driver seat RSL::[BH].SETUP_RSL.RSLFans = 0x3 (Fan_level_3) [RSL should first listen to NCL for Ext.Climated deactivation and then remember the MKF command and actuate it] MKF and MKR update graphics (blue bar for 3rd level and blue arrows are shown) MKF and MKR do not show anymore the 'A' label On PIP screen: - the bar is at 3rd level of Venting - on the seat model: blue arrows are shown - the 'A' label is not shown anymore | NOT_RUN | NOT_RUN | X | X | NOT_RUN | NOT_RUN | NOT_RUN | X | NOT_RUN |  | 14
FB.CL.SST.TC | S. Fortunati | F175 | ALL | MKF-MKR-NCL-NIT-RSL | - | - | NO | F823_Vf6_R7; F874_Vf1_R6 |  | - | Rear Left Seat Zone [Setting:ALL] | Ext. Climate - Override [from WarmUp L2] | no(del-doppia) | WarmUp: L2 | MKF:OFF(doppia) | Venting:OFF | come sopra | 1. Perform a rotation on Knob in order to select "OFF" level on Seat Heating/Venting from MKF | 1. MKF sends command after user action: MKF::[BH].COMMAND_MKF_TO_NAG_NAG.FrontDriverHeating = 0x0 (Not_active) MKF::[BH].COMMAND_MKF_TO_NAG_NAG.DriverFans = 0x0 (Not_active) NCL, because of user override command, deactivate Extended Climate for that zone: NCL::[BH].SETUP_NCL.RearPassengerExtendedClimate = 0x0 (ReqOFF) NCL::[BH].STATUS_NCL.NCL_RLHeating = 0x0 (Not Active) NCL::[BH].STATUS_NCL.NCL_RLFans = 0x0 (Not Active) RSL actuates the user request: switch off the heating on rear left seat RSL::[BH].SETUP_RSL.RSLHeating = 0x0 (Not_active) Venting still OFF: RSL::[BH].SETUP_RSL.RSLFans = 0x0 (Not_active) [RSL shall first listen to NCL for Ext.Climated deactivation and then remember the MKF command and actuate it] MKF and MKR update graphics (no level highlighted) and the seat is shown blank MKF and MKR do not show anymore the 'A' label On PIP screen: - both bars (Heating and Venting) are shown at '0' level - the seat model is shown blank - the 'A' label is not shown anymore | NOT_RUN | NOT_RUN | X | X | NOT_RUN | NOT_RUN | NOT_RUN | X | NOT_RUN
FB.CL.SST.TC | S. Fortunati | F175 | ALL | MKF-MKR-NCL-NIT-RSL | NCL-RSL | 2 | NO | F823_Vf6_R7; F874_Vf1_R6 |  | F175_BASE+RSVH | Rear Left Seat Zone [Setting:ALL] | Ext. Climate - Override [from WarmUp L2] | yes | WarmUp: L2 | PIP:Heating:L1 | Heating:L1 | KeyON Select 'Seat Heating/Venting' section on MKF Select 'Rear Left Seat' from Zone Selection on MKF Select 'Seat' > 'Heating/Venting' section on PIP Select 'Rear Left Seat' from Zone Selection on PIP Select 'Seat Heating/Venting' section on MKR Select 'Rear Left Seat' from Zone Selection on MKR Extended Climate:ON (FULL - Heating & Venting) for Rear Left Seat NIT::[BH].NIT_VEHICLE_SETUP_2.NIT_RearPassengerExtendedClimate = 0x3 (ALL) 'A' label is shown on PIP, MKF and MKR NCL is requiring Rear Left Seat Heating at 2nd-level NCL::[BH].STATUS_NCL.NCL_RLHeating = 0x2 (Heat_Level2) NCL::[BH].STATUS_NCL.NCL_RLFans = 0x0 (Not Active) RSL is activating HEATING at 2nd Level RSL::[BH].SETUP_RSL.RSLHeating = 0x2 (Heat_Level2) RSL::[BH].SETUP_RSL.RSLFans = 0x0 (Not_active) | 1. Perform a swipe left/right or a tap to select "1" level on Seat Heating from PIP | 1. NIT sends command after user action: NIT::[BH].COMMAND_NIT_TO_NAG_NAP2.FrontDriverHeating = 0x1 (Heat_level_1) NCL, because of user override command, deactivates Extended Climate for both Left and Right Rear Seat: NCL::[BH].SETUP_NCL.RearPassengerExtendedClimate = 0x0 (ReqOFF) NCL::[BH].STATUS_NCL.NCL_RLHeating = 0x0 (Not Active) NCL::[BH].STATUS_NCL.NCL_RLFans = 0x0 (Not Active) RSL actuates the user request: 1st-level heating on rear left seat RSL::[BH].SETUP_RSL.RSLHeating = 0x1 (Heat_level_1) [RSL should first listen to NCL for Ext.Climated deactivation and then remember the PIP command and actuate it] MKF and MKR update graphics (red bar for 1st level and red arrows are shown) MKF and MKR do not show anymore the 'A' label On PIP screen: - the bar is at 1st level of Heating - on the seat model: red arrows are shown - the 'A' label is not shown anymore | NOT_RUN | NOT_RUN | X | X | NOT_RUN | NOT_RUN | NOT_RUN | X | NOT_RUN |  | 17
FB.CL.SST.TC | S. Fortunati | F175 | ALL | MKF-MKR-NCL-NIT-RSL | Integration | 2 | NO | F823_Vf6_R7; F874_Vf1_R6 |  | F175_BASE+RSVH | Rear Left Seat Zone [Setting:ALL] | Ext. Climate - Override [from WarmUp L2] | yes | WarmUp: L2 | PIP:Heating:L2 | Ext Climate:ON | KeyON Select 'Seat Heating/Venting' section on MKF Select 'Rear Left Seat' from Zone Selection on MKF Select 'Seat' > 'Heating/Venting' section on PIP Select 'Rear Left Seat' from Zone Selection on PIP Select 'Seat Heating/Venting' section on MKR Select 'Rear Left Seat' from Zone Selection on MKR Extended Climate:ON (FULL - Heating & Venting) for Rear Left Seat NIT::[BH].NIT_VEHICLE_SETUP_2.NIT_RearPassengerExtendedClimate = 0x3 (ALL) 'A' label is shown on PIP, MKF and MKR NCL is requiring Rear Left Seat Heating at 2nd-level NCL::[BH].STATUS_NCL.NCL_RLHeating = 0x2 (Heat_Level2) NCL::[BH].STATUS_NCL.NCL_RLFans = 0x0 (Not Active) RSL is activating HEATING at 2nd Level RSL::[BH].SETUP_RSL.RSLHeating = 0x2 (Heat_Level2) RSL::[BH].SETUP_RSL.RSLFans = 0x0 (Not_active) | 1. Perform a swipe left/right or a tap to select "2" level on Seat Heating from PIP | 1. NIT sends command after user action: NIT::[BH].COMMAND_NIT_TO_NAG_NAP2.FrontDriverHeating = 0x2 (Heat_level_2) NCL, since user command is the same of current status, does not deactivate Extended Climate NCL::[BH].SETUP_NCL.RearPassengerExtendedClimate = 0x4 (ActiveSeatHeating) NCL::[BH].STATUS_NCL.NCL_RLHeating = 0x2 (Heat_Level2) NCL::[BH].STATUS_NCL.NCL_RLFans = 0x0 (Not Active) NAG keeps actuating NCL request - Heating at 2nd level RSL::[BH].SETUP_RSL.RSLHeating = 0x2 (Heat_Level2) RSL::[BH].SETUP_RSL.RSLFans = 0x0 (Not_active) MKF and MKR do not change graphics (red bar for 2nd level and red arrows are shown) MKF and MKR still show the 'A' label On PIP screen, graphics are not updated - the bar is at 2nd level of Heating - on the seat model: red arrows are shown - the 'A' label is shown | NOT_RUN | NOT_RUN | X | X | NOT_RUN | NOT_RUN | NOT_RUN | X | NOT_RUN |  | 18
FB.CL.SST.TC | S. Fortunati | F175 | ALL | MKF-MKR-NCL-NIT-RSL | NCL-RSL | 2 | NO | F823_Vf6_R7; F874_Vf1_R6 |  | F175_BASE+RSVH | Rear Left Seat Zone [Setting:ALL] | Ext. Climate - Override [from WarmUp L2] | yes | WarmUp: L2 | PIP:Heating:L3 | Heating:L3 | KeyON Select 'Seat Heating/Venting' section on MKF Select 'Rear Left Seat' from Zone Selection on MKF Select 'Seat' > 'Heating/Venting' section on PIP Select 'Rear Left Seat' from Zone Selection on PIP Select 'Seat Heating/Venting' section on MKR Select 'Rear Left Seat' from Zone Selection on MKR Extended Climate:ON (FULL - Heating & Venting) for Rear Left Seat NIT::[BH].NIT_VEHICLE_SETUP_2.NIT_RearPassengerExtendedClimate = 0x3 (ALL) 'A' label is shown on PIP, MKF and MKR NCL is requiring Rear Left Seat Heating at 2nd-level NCL::[BH].STATUS_NCL.NCL_RLHeating = 0x2 (Heat_Level2) NCL::[BH].STATUS_NCL.NCL_RLFans = 0x0 (Not Active) RSL is activating HEATING at 2nd Level RSL::[BH].SETUP_RSL.RSLHeating = 0x2 (Heat_Level2) RSL::[BH].SETUP_RSL.RSLFans = 0x0 (Not_active) | 1. Perform a swipe left/right or a tap to select "3" level on Seat Heating from PIP | 1. NIT sends command after user action: NIT::[BH].COMMAND_NIT_TO_NAG_NAP2.FrontDriverHeating = 0x3 (Heat_level_3) NCL, because of user override command, deactivates Extended Climate for both Left and Right Rear Seat: NCL::[BH].SETUP_NCL.RearPassengerExtendedClimate = 0x0 (ReqOFF) NCL::[BH].STATUS_NCL.NCL_RLHeating = 0x0 (Not Active) NCL::[BH].STATUS_NCL.NCL_RLFans = 0x0 (Not Active) RSL actuates the user request: 3rd-level heating on rear left seat RSL::[BH].SETUP_RSL.RSLHeating = 0x3 (Heat_level_3) [RSL should first listen to NCL for Ext.Climated deactivation and then remember the PIP command and actuate it] MKF and MKR update graphics (red bar for 3rd level and red arrows are shown) MKF and MKR do not show anymore the 'A' label On PIP screen: - the bar is at 3rd level of Heating - on the seat model: red arrows are shown - the 'A' label is not shown anymore | NOT_RUN | NOT_RUN | X | X | NOT_RUN | NOT_RUN | NOT_RUN | X | NOT_RUN |  | 17
FB.CL.SST.TC | S. Fortunati | F175 | ALL | MKF-MKR-NCL-NIT-RSL | NCL-RSL | 2 | NO | F823_Vf6_R7; F874_Vf1_R6 |  | F175_BASE+RSVH | Rear Left Seat Zone [Setting:ALL] | Ext. Climate - Override [from WarmUp L2] | yes | WarmUp: L2 | PIP:Heating:OFF | Heating:OFF | KeyON Select 'Seat Heating/Venting' section on MKF Select 'Rear Left Seat' from Zone Selection on MKF Select 'Seat' > 'Heating/Venting' section on PIP Select 'Rear Left Seat' from Zone Selection on PIP Select 'Seat Heating/Venting' section on MKR Select 'Rear Left Seat' from Zone Selection on MKR Extended Climate:ON (FULL - Heating & Venting) for Rear Left Seat NIT::[BH].NIT_VEHICLE_SETUP_2.NIT_RearPassengerExtendedClimate = 0x3 (ALL) 'A' label is shown on PIP, MKF and MKR NCL is requiring Rear Left Seat Heating at 2nd-level NCL::[BH].STATUS_NCL.NCL_RLHeating = 0x2 (Heat_Level2) NCL::[BH].STATUS_NCL.NCL_RLFans = 0x0 (Not Active) RSL is activating HEATING at 2nd Level RSL::[BH].SETUP_RSL.RSLHeating = 0x2 (Heat_Level2) RSL::[BH].SETUP_RSL.RSLFans = 0x0 (Not_active) | 1. Perform a swipe left/right or a tap to select "OFF" level on Seat Heating from PIP | 1. NIT sends command after user action: NIT::[BH].COMMAND_NIT_TO_NAG_NAP2.FrontDriverHeating = 0x0 (Not_active) NIT::[BH].COMMAND_NIT_TO_NAG_NAP2.DriverFans = 0x0 (Not_active) NCL, because of user override command, deactivates Extended Climate for both Left and Right Rear Seat: NCL::[BH].SETUP_NCL.RearPassengerExtendedClimate = 0x0 (ReqOFF) NCL::[BH].STATUS_NCL.NCL_RLHeating = 0x0 (Not Active) NCL::[BH].STATUS_NCL.NCL_RLFans = 0x0 (Not Active) RSL actuates the user request: switch off the heating on rear left seat RSL::[BH].SETUP_RSL.RSLHeating = 0x0 (Not_active) Venting still OFF: RSL::[BH].SETUP_RSL.RSLFans = 0x0 (Not_active) [RSL should first listen to NCL for Ext.Climated deactivation and then remember the PIP command and actuate it] MKF and MKR update graphics (no level highlighted) and the seat is shown blank MKF and MKR do not show anymore the 'A' label On PIP screen: - both bars (Heating and Venting) are shown at '0' level - the seat model is shown blank - the 'A' label is not shown anymore | NOT_RUN | NOT_RUN | X | X | NOT_RUN | NOT_RUN | NOT_RUN | X | NOT_RUN |  | 16
FB.CL.SST.TC | S. Fortunati | F175 | ALL | MKF-MKR-NCL-NIT-RSL | NCL-RSL | 2 | NO | F823_Vf6_R7; F874_Vf1_R6 |  | F175_BASE+RSVH | Rear Left Seat Zone [Setting:ALL] | Ext. Climate - Override [from WarmUp L2] | yes | WarmUp: L2 | PIP:Venting:L1 | Venting:L1 | KeyON Select 'Seat Heating/Venting' section on MKF Select 'Rear Left Seat' from Zone Selection on MKF Select 'Seat' > 'Heating/Venting' section on PIP Select 'Rear Left Seat' from Zone Selection on PIP Select 'Seat Heating/Venting' section on MKR Select 'Rear Left Seat' from Zone Selection on MKR Extended Climate:ON (FULL - Heating & Venting) for Rear Left Seat NIT::[BH].NIT_VEHICLE_SETUP_2.NIT_RearPassengerExtendedClimate = 0x3 (ALL) 'A' label is shown on PIP, MKF and MKR NCL is requiring Rear Left Seat Heating at 2nd-level NCL::[BH].STATUS_NCL.NCL_RLHeating = 0x2 (Heat_Level2) NCL::[BH].STATUS_NCL.NCL_RLFans = 0x0 (Not Active) RSL is activating HEATING at 2nd Level RSL::[BH].SETUP_RSL.RSLHeating = 0x2 (Heat_Level2) RSL::[BH].SETUP_RSL.RSLFans = 0x0 (Not_active) | 1. Perform a swipe left/right or a tap to select "1" level on Seat Venting from PIP | 1. NIT sends command after user action: NIT::[BH].COMMAND_NIT_TO_NAG_NAP2.DriverFans = 0x1 (Fan_level_1) NCL, because of user override command, deactivates Extended Climate for both Left and Right Rear Seat: NCL::[BH].SETUP_NCL.RearPassengerExtendedClimate = 0x0 (ReqOFF) NCL::[BH].STATUS_NCL.NCL_RLHeating = 0x0 (Not Active) NCL::[BH].STATUS_NCL.NCL_RLFans = 0x0 (Not Active) RSL actuates the user request: 1st-level Venting on driver seat RSL::[BH].SETUP_RSL.RSLFans = 0x1 (Fan_level_1) [RSL should first listen to NCL for Ext.Climated deactivation and then remember the PIP command and actuate it] MKF and MKR update graphics (blue bar for 1st level and blue arrows are shown) MKF and MKR do not show anymore the 'A' label On PIP screen: - the bar is at 1st level of Venting - on the seat model: blue arrows are shown - the 'A' label is not shown anymore | NOT_RUN | NOT_RUN | X | X | NOT_RUN | NOT_RUN | NOT_RUN | X | NOT_RUN |  | 2
FB.CL.SST.TC | S. Fortunati | F175 | ALL | MKF-MKR-NCL-NIT-RSL | NCL-RSL | 2 | NO | F823_Vf6_R7; F874_Vf1_R6 |  | F175_BASE+RSVH | Rear Left Seat Zone [Setting:ALL] | Ext. Climate - Override [from WarmUp L2] | yes | WarmUp: L2 | PIP:Venting:L2 | Venting:L2 | KeyON Select 'Seat Heating/Venting' section on MKF Select 'Rear Left Seat' from Zone Selection on MKF Select 'Seat' > 'Heating/Venting' section on PIP Select 'Rear Left Seat' from Zone Selection on PIP Select 'Seat Heating/Venting' section on MKR Select 'Rear Left Seat' from Zone Selection on MKR Extended Climate:ON (FULL - Heating & Venting) for Rear Left Seat NIT::[BH].NIT_VEHICLE_SETUP_2.NIT_RearPassengerExtendedClimate = 0x3 (ALL) 'A' label is shown on PIP, MKF and MKR NCL is requiring Rear Left Seat Heating at 2nd-level NCL::[BH].STATUS_NCL.NCL_RLHeating = 0x2 (Heat_Level2) NCL::[BH].STATUS_NCL.NCL_RLFans = 0x0 (Not Active) RSL is activating HEATING at 2nd Level RSL::[BH].SETUP_RSL.RSLHeating = 0x2 (Heat_Level2) RSL::[BH].SETUP_RSL.RSLFans = 0x0 (Not_active) | 1. Perform a swipe left/right or a tap to select "2" level on Seat Venting from PIP | 1. NIT sends command after user action: NIT::[BH].COMMAND_NIT_TO_NAG_NAP2.DriverFans = 0x2 (Fan_level_2) NCL, because of user override command, deactivates Extended Climate for both Left and Right Rear Seat: NCL::[BH].SETUP_NCL.RearPassengerExtendedClimate = 0x0 (ReqOFF) NCL::[BH].STATUS_NCL.NCL_RLHeating = 0x0 (Not Active) NCL::[BH].STATUS_NCL.NCL_RLFans = 0x0 (Not Active) RSL actuates the user request: 2nd-level Venting on driver seat RSL::[BH].SETUP_RSL.RSLFans = 0x2 (Fan_level_2) [RSL should first listen to NCL for Ext.Climated deactivation and then remember the PIP command and actuate it] MKF and MKR update graphics (blue bar for 2nd level and blue arrows are shown) MKF and MKR do not show anymore the 'A' label On PIP screen: - the bar is at 2nd level of Venting - on the seat model: blue arrows are shown - the 'A' label is not shown anymore | NOT_RUN | NOT_RUN | X | X | NOT_RUN | NOT_RUN | NOT_RUN | X | NOT_RUN |  | 9
FB.CL.SST.TC | S. Fortunati | F175 | ALL | MKF-MKR-NCL-NIT-RSL | Integration | 2 | NO | F823_Vf6_R7; F874_Vf1_R6 |  | F175_BASE+RSVH | Rear Left Seat Zone [Setting:ALL] | Ext. Climate - Override [from WarmUp L2] | yes | WarmUp: L2 | PIP:Venting:L3 | Venting:L3 | KeyON Select 'Seat Heating/Venting' section on MKF Select 'Rear Left Seat' from Zone Selection on MKF Select 'Seat' > 'Heating/Venting' section on PIP Select 'Rear Left Seat' from Zone Selection on PIP Select 'Seat Heating/Venting' section on MKR Select 'Rear Left Seat' from Zone Selection on MKR Extended Climate:ON (FULL - Heating & Venting) for Rear Left Seat NIT::[BH].NIT_VEHICLE_SETUP_2.NIT_RearPassengerExtendedClimate = 0x3 (ALL) 'A' label is shown on PIP, MKF and MKR NCL is requiring Rear Left Seat Heating at 2nd-level NCL::[BH].STATUS_NCL.NCL_RLHeating = 0x2 (Heat_Level2) NCL::[BH].STATUS_NCL.NCL_RLFans = 0x0 (Not Active) RSL is activating HEATING at 2nd Level RSL::[BH].SETUP_RSL.RSLHeating = 0x2 (Heat_Level2) RSL::[BH].SETUP_RSL.RSLFans = 0x0 (Not_active) | 1. Perform a swipe left/right or a tap to select "3" level on Seat Venting from PIP | 1. NIT sends command after user action: NIT::[BH].COMMAND_NIT_TO_NAG_NAP2.DriverFans = 0x3 (Fan_level_3) NCL, because of user override command, deactivates Extended Climate for both Left and Right Rear Seat: NCL::[BH].SETUP_NCL.RearPassengerExtendedClimate = 0x0 (ReqOFF) NCL::[BH].STATUS_NCL.NCL_RLHeating = 0x0 (Not Active) NCL::[BH].STATUS_NCL.NCL_RLFans = 0x0 (Not Active) RSL actuates the user request: 3rd-level Venting on driver seat RSL::[BH].SETUP_RSL.RSLFans = 0x3 (Fan_level_3) [RSL should first listen to NCL for Ext.Climated deactivation and then remember the PIP command and actuate it] MKF and MKR update graphics (blue bar for 3rd level and blue arrows are shown) MKF and MKR do not show anymore the 'A' label On PIP screen: - the bar is at 3rd level of Venting - on the seat model: blue arrows are shown - the 'A' label is not shown anymore | NOT_RUN | NOT_RUN | X | X | NOT_RUN | NOT_RUN | NOT_RUN | X | NOT_RUN |  | 0
FB.CL.SST.TC | S. Fortunati | F175 | ALL | MKF-MKR-NCL-NIT-RSL | NCL-RSL | 2 | NO | F823_Vf6_R7; F874_Vf1_R6 |  | F175_BASE+RSVH | Rear Left Seat Zone [Setting:ALL] | Ext. Climate - Override [from WarmUp L2] | yes | WarmUp: L2 | PIP:Venting:OFF | Venting:OFF | KeyON Select 'Seat Heating/Venting' section on MKF Select 'Rear Left Seat' from Zone Selection on MKF Select 'Seat' > 'Heating/Venting' section on PIP Select 'Rear Left Seat' from Zone Selection on PIP Select 'Seat Heating/Venting' section on MKR Select 'Rear Left Seat' from Zone Selection on MKR Extended Climate:ON (FULL - Heating & Venting) for Rear Left Seat NIT::[BH].NIT_VEHICLE_SETUP_2.NIT_RearPassengerExtendedClimate = 0x3 (ALL) 'A' label is shown on PIP, MKF and MKR NCL is requiring Rear Left Seat Heating at 2nd-level NCL::[BH].STATUS_NCL.NCL_RLHeating = 0x2 (Heat_Level2) NCL::[BH].STATUS_NCL.NCL_RLFans = 0x0 (Not Active) RSL is activating HEATING at 2nd Level RSL::[BH].SETUP_RSL.RSLHeating = 0x2 (Heat_Level2) RSL::[BH].SETUP_RSL.RSLFans = 0x0 (Not_active) | 1. Perform a swipe left/right or a tap to select "OFF" level on Seat Venting from PIP | 1. NIT sends command after user action: NIT::[BH].COMMAND_NIT_TO_NAG_NAP2.FrontDriverHeating = 0x0 (Not_active) NIT::[BH].COMMAND_NIT_TO_NAG_NAP2.DriverFans = 0x0 (Not_active) NCL, because of user override command, deactivates Extended Climate for both Left and Right Rear Seat: NCL::[BH].SETUP_NCL.RearPassengerExtendedClimate = 0x0 (ReqOFF) NCL::[BH].STATUS_NCL.NCL_RLHeating = 0x0 (Not Active) NCL::[BH].STATUS_NCL.NCL_RLFans = 0x0 (Not Active) RSL actuates the user request: switch off the heating on rear left seat RSL::[BH].SETUP_RSL.RSLHeating = 0x0 (Not_active) Venting still OFF: RSL::[BH].SETUP_RSL.RSLFans = 0x0 (Not_active) [RSL should first listen to NCL for Ext.Climated deactivation and then remember the PIP command and actuate it] MKF and MKR update graphics (no level highlighted) and the seat is shown blank MKF and MKR do not show anymore the 'A' label On PIP screen: - both bars (Heating and Venting) are shown at '0' level - the seat model is shown blank - the 'A' label is not shown anymore | NOT_RUN | NOT_RUN | X | X | NOT_RUN | NOT_RUN | NOT_RUN | X | NOT_RUN |  | 4
FB.CL.SST.TC | S. Fortunati | F175 | ALL | MKF-MKR-NCL-NIT-RSL | NCL-RSL | 2 | NO | F823_Vf6_R7; F874_Vf1_R6 |  | F175_BASE+RSVH | Rear Left Seat Zone [Setting:ALL] | Ext. Climate - Override [from WarmUp L2] | yes | WarmUp: L2 | MKR:Heating:L1 | Heating:L1 | KeyON Select 'Seat Heating/Venting' section on MKF Select 'Rear Left Seat' from Zone Selection on MKF Select 'Seat' > 'Heating/Venting' section on PIP Select 'Rear Left Seat' from Zone Selection on PIP Select 'Seat Heating/Venting' section on MKR Select 'Rear Left Seat' from Zone Selection on MKR Extended Climate:ON (FULL - Heating & Venting) for Rear Left Seat NIT::[BH].NIT_VEHICLE_SETUP_2.NIT_RearPassengerExtendedClimate = 0x3 (ALL) 'A' label is shown on PIP, MKF and MKR NCL is requiring Rear Left Seat Heating at 2nd-level NCL::[BH].STATUS_NCL.NCL_RLHeating = 0x2 (Heat_Level2) NCL::[BH].STATUS_NCL.NCL_RLFans = 0x0 (Not Active) RSL is activating HEATING at 2nd Level RSL::[BH].SETUP_RSL.RSLHeating = 0x2 (Heat_Level2) RSL::[BH].SETUP_RSL.RSLFans = 0x0 (Not_active) | 1. Perform a knob rotation to select "1" level on Seat Heating from MKR | 1. MKR sends command after user action: MKR::[BH].COMMAND_MKR_TO_RSL_RSR.MKR_RLHeating = 0x1 (Heat_level_1) NCL, because of user override command, deactivates Extended Climate for both Left and Right Rear Seat: NCL::[BH].SETUP_NCL.RearPassengerExtendedClimate = 0x0 (ReqOFF) NCL::[BH].STATUS_NCL.NCL_RLHeating = 0x0 (Not Active) NCL::[BH].STATUS_NCL.NCL_RLFans = 0x0 (Not Active) RSL actuates the user request: 1st-level heating on rear left seat RSL::[BH].SETUP_RSL.RSLHeating = 0x1 (Heat_level_1) [RSL should first listen to NCL for Ext.Climated deactivation and then remember the MKR command and actuate it] MKF and MKR update graphics (red bar for 1st level and red arrows are shown) MKF and MKR do not show anymore the 'A' label On PIP screen: - the bar is at 1st level of Heating - on the seat model: red arrows are shown - the 'A' label is not shown anymore | NOT_RUN | NOT_RUN | X | X | NOT_RUN | NOT_RUN | NOT_RUN | X | NOT_RUN |  | 25
FB.CL.SST.TC | S. Fortunati | F175 | ALL | MKF-MKR-NCL-NIT-RSL | - | - | NO | F823_Vf6_R7; F874_Vf1_R6 |  | - | Rear Left Seat Zone [Setting:ALL] | Ext. Climate - Override [from WarmUp L2] | no(non possible) | WarmUp: L2 | MKR:Heating:L2 | Ext Climate:ON | come sopra | 1. Perform a knob rotation to select "2" level on Seat Heating from MKR | 1. MKR sends command after user action: MKR::[BH].COMMAND_MKR_TO_RSL_RSR.MKR_RLHeating = 0x2 (Heat_level_2) NCL, since user command is the same of current status, does not deactivate Extended Climate NCL::[BH].SETUP_NCL.RearPassengerExtendedClimate = 0x4 (ActiveSeatHeating) NCL::[BH].STATUS_NCL.NCL_RLHeating = 0x2 (Heat_Level2) NCL::[BH].STATUS_NCL.NCL_RLFans = 0x0 (Not Active) NAG keeps actuating NCL request - Heating at 2nd level RSL::[BH].SETUP_RSL.RSLHeating = 0x2 (Heat_Level2) RSL::[BH].SETUP_RSL.RSLFans =0x0 (Not_active) MKF and MKR do not change graphics (red bar for 2nd level and red arrows are shown) MKF and MKR still show the 'A' label On PIP screen, graphics are not updated - the bar is at 2nd level of Heating - on the seat model: red arrows are shown - the 'A' label is shown | NOT_RUN | NOT_RUN | X | X | NOT_RUN | NOT_RUN | NOT_RUN | X | NOT_RUN
FB.CL.SST.TC | S. Fortunati | F175 | ALL | MKF-MKR-NCL-NIT-RSL | NCL-RSL | 2 | NO | F823_Vf6_R7; F874_Vf1_R6 |  | F175_BASE+RSVH | Rear Left Seat Zone [Setting:ALL] | Ext. Climate - Override [from WarmUp L2] | yes | WarmUp: L2 | MKR:Heating:L3 | Heating:L3 | KeyON Select 'Seat Heating/Venting' section on MKF Select 'Rear Left Seat' from Zone Selection on MKF Select 'Seat' > 'Heating/Venting' section on PIP Select 'Rear Left Seat' from Zone Selection on PIP Select 'Seat Heating/Venting' section on MKR Select 'Rear Left Seat' from Zone Selection on MKR Extended Climate:ON (FULL - Heating & Venting) for Rear Left Seat NIT::[BH].NIT_VEHICLE_SETUP_2.NIT_RearPassengerExtendedClimate = 0x3 (ALL) 'A' label is shown on PIP, MKF and MKR NCL is requiring Rear Left Seat Heating at 2nd-level NCL::[BH].STATUS_NCL.NCL_RLHeating = 0x2 (Heat_Level2) NCL::[BH].STATUS_NCL.NCL_RLFans = 0x0 (Not Active) RSL is activating HEATING at 2nd Level RSL::[BH].SETUP_RSL.RSLHeating = 0x2 (Heat_Level2) RSL::[BH].SETUP_RSL.RSLFans = 0x0 (Not_active) | 1. Perform a knob rotation to select "3" level on Seat Heating from MKR | 1. MKR sends command after user action: MKR::[BH].COMMAND_MKR_TO_RSL_RSR.MKR_RLHeating = 0x3 (Heat_level_3) NCL, because of user override command, deactivates Extended Climate for both Left and Right Rear Seat: NCL::[BH].SETUP_NCL.RearPassengerExtendedClimate = 0x0 (ReqOFF) NCL::[BH].STATUS_NCL.NCL_RLHeating = 0x0 (Not Active) NCL::[BH].STATUS_NCL.NCL_RLFans = 0x0 (Not Active) RSL actuates the user request: 3rd-level heating on rear left seat RSL::[BH].SETUP_RSL.RSLHeating = 0x3 (Heat_level_3) [RSL should first listen to NCL for Ext.Climated deactivation and then remember the MKR command and actuate it] MKF and MKR update graphics (red bar for 3rd level and red arrows are shown) MKF and MKR do not show anymore the 'A' label On PIP screen: - the bar is at 3rd level of Heating - on the seat model: red arrows are shown - the 'A' label is not shown anymore | NOT_RUN | NOT_RUN | X | X | NOT_RUN | NOT_RUN | NOT_RUN | X | NOT_RUN |  | 8
FB.CL.SST.TC | S. Fortunati | F175 | ALL | MKF-MKR-NCL-NIT-RSL | NCL-RSL | 2 | NO | F823_Vf6_R7; F874_Vf1_R6 |  | F175_BASE+RSVH | Rear Left Seat Zone [Setting:ALL] | Ext. Climate - Override [from WarmUp L2] | yes | WarmUp: L2 | MKR:OFF | Heating:OFF | KeyON Select 'Seat Heating/Venting' section on MKF Select 'Rear Left Seat' from Zone Selection on MKF Select 'Seat' > 'Heating/Venting' section on PIP Select 'Rear Left Seat' from Zone Selection on PIP Select 'Seat Heating/Venting' section on MKR Select 'Rear Left Seat' from Zone Selection on MKR Extended Climate:ON (FULL - Heating & Venting) for Rear Left Seat NIT::[BH].NIT_VEHICLE_SETUP_2.NIT_RearPassengerExtendedClimate = 0x3 (ALL) 'A' label is shown on PIP, MKF and MKR NCL is requiring Rear Left Seat Heating at 2nd-level NCL::[BH].STATUS_NCL.NCL_RLHeating = 0x2 (Heat_Level2) NCL::[BH].STATUS_NCL.NCL_RLFans = 0x0 (Not Active) RSL is activating HEATING at 2nd Level RSL::[BH].SETUP_RSL.RSLHeating = 0x2 (Heat_Level2) RSL::[BH].SETUP_RSL.RSLFans = 0x0 (Not_active) | 1. Perform a rotation on Knob in order to select "OFF" level on Seat Heating/Venting from MKR | 1. MKR sends command after user action: MKR::[BH].COMMAND_MKR_TO_RSL_RSR.MKR_RLHeating = 0x0 (Not_active) MKR::[BH].COMMAND_MKR_TO_RSL_RSR.MKR_RLFans = 0x0 (Not_active) NCL, because of user override command, deactivates Extended Climate for both Left and Right Rear Seat: NCL::[BH].SETUP_NCL.RearPassengerExtendedClimate = 0x0 (ReqOFF) NCL::[BH].STATUS_NCL.NCL_RLHeating = 0x0 (Not Active) NCL::[BH].STATUS_NCL.NCL_RLFans = 0x0 (Not Active) RSL actuates the user request: switch off the heating on rear left seat RSL::[BH].SETUP_RSL.RSLHeating = 0x0 (Not_active) Venting still OFF: RSL::[BH].SETUP_RSL.RSLFans = 0x0 (Not_active) [RSL should first listen to NCL for Ext.Climated deactivation and then remember the MKR command and actuate it] MKF and MKR update graphics (no level highlighted) and the seat is shown blank MKF and MKR do not show anymore the 'A' label On PIP screen: - both bars (Heating and Venting) are shown at '0' level - the seat model is shown blank - the 'A' label is not shown anymore | NOT_RUN | NOT_RUN | X | X | NOT_RUN | NOT_RUN | NOT_RUN | X | NOT_RUN |  | 15
FB.CL.SST.TC | S. Fortunati | F175 | ALL | MKF-MKR-NCL-NIT-RSL | NCL-RSL | 2 | NO | F823_Vf6_R7; F874_Vf1_R6 |  | F175_BASE+RSVH | Rear Left Seat Zone [Setting:ALL] | Ext. Climate - Override [from WarmUp L2] | yes | WarmUp: L2 | MKR:Venting:L1 | Venting:L1 | KeyON Select 'Seat Heating/Venting' section on MKF Select 'Rear Left Seat' from Zone Selection on MKF Select 'Seat' > 'Heating/Venting' section on PIP Select 'Rear Left Seat' from Zone Selection on PIP Select 'Seat Heating/Venting' section on MKR Select 'Rear Left Seat' from Zone Selection on MKR Extended Climate:ON (FULL - Heating & Venting) for Rear Left Seat NIT::[BH].NIT_VEHICLE_SETUP_2.NIT_RearPassengerExtendedClimate = 0x3 (ALL) 'A' label is shown on PIP, MKF and MKR NCL is requiring Rear Left Seat Heating at 2nd-level NCL::[BH].STATUS_NCL.NCL_RLHeating = 0x2 (Heat_Level2) NCL::[BH].STATUS_NCL.NCL_RLFans = 0x0 (Not Active) RSL is activating HEATING at 2nd Level RSL::[BH].SETUP_RSL.RSLHeating = 0x2 (Heat_Level2) RSL::[BH].SETUP_RSL.RSLFans = 0x0 (Not_active) | 1. Perform a knob rotation to select "1" level on Seat Venting from MKR | 1. MKR sends command after user action: MKR::[BH].COMMAND_MKR_TO_RSL_RSR.MKR_RLFans = 0x1 (Fan_level_1) NCL, because of user override command, deactivates Extended Climate for both Left and Right Rear Seat: NCL::[BH].SETUP_NCL.RearPassengerExtendedClimate = 0x0 (ReqOFF) NCL::[BH].STATUS_NCL.NCL_RLHeating = 0x0 (Not Active) NCL::[BH].STATUS_NCL.NCL_RLFans = 0x0 (Not Active) RSL actuates the user request: 1st-level Venting on driver seat RSL::[BH].SETUP_RSL.RSLFans = 0x1 (Fan_level_1) [RSL should first listen to NCL for Ext.Climated deactivation and then remember the MKR command and actuate it] MKF and MKR update graphics (blue bar for 1st level and blue arrows are shown) MKF and MKR do not show anymore the 'A' label On PIP screen: - the bar is at 1st level of Venting - on the seat model: blue arrows are shown - the 'A' label is not shown anymore | NOT_RUN | NOT_RUN | X | X | NOT_RUN | NOT_RUN | NOT_RUN | X | NOT_RUN |  | 7
FB.CL.SST.TC | S. Fortunati | F175 | ALL | MKF-MKR-NCL-NIT-RSL | NCL-RSL | 2 | NO | F823_Vf6_R7; F874_Vf1_R6 |  | F175_BASE+RSVH | Rear Left Seat Zone [Setting:ALL] | Ext. Climate - Override [from WarmUp L2] | yes | WarmUp: L2 | MKR:Venting:L2 | Venting:L2 | KeyON Select 'Seat Heating/Venting' section on MKF Select 'Rear Left Seat' from Zone Selection on MKF Select 'Seat' > 'Heating/Venting' section on PIP Select 'Rear Left Seat' from Zone Selection on PIP Select 'Seat Heating/Venting' section on MKR Select 'Rear Left Seat' from Zone Selection on MKR Extended Climate:ON (FULL - Heating & Venting) for Rear Left Seat NIT::[BH].NIT_VEHICLE_SETUP_2.NIT_RearPassengerExtendedClimate = 0x3 (ALL) 'A' label is shown on PIP, MKF and MKR NCL is requiring Rear Left Seat Heating at 2nd-level NCL::[BH].STATUS_NCL.NCL_RLHeating = 0x2 (Heat_Level2) NCL::[BH].STATUS_NCL.NCL_RLFans = 0x0 (Not Active) RSL is activating HEATING at 2nd Level RSL::[BH].SETUP_RSL.RSLHeating = 0x2 (Heat_Level2) RSL::[BH].SETUP_RSL.RSLFans = 0x0 (Not_active) | 1. Perform a knob rotation to select "2" level on Seat Venting from MKR | 1. MKR sends command after user action: MKR::[BH].COMMAND_MKR_TO_RSL_RSR.MKR_RLFans = 0x2 (Fan_level_2) NCL, because of user override command, deactivates Extended Climate for both Left and Right Rear Seat: NCL::[BH].SETUP_NCL.RearPassengerExtendedClimate = 0x0 (ReqOFF) NCL::[BH].STATUS_NCL.NCL_RLHeating = 0x0 (Not Active) NCL::[BH].STATUS_NCL.NCL_RLFans = 0x0 (Not Active) RSL actuates the user request: 2nd-level Venting on driver seat RSL::[BH].SETUP_RSL.RSLFans = 0x2 (Fan_level_2) [RSL should first listen to NCL for Ext.Climated deactivation and then remember the MKR command and actuate it] MKF and MKR update graphics (blue bar for 2nd level and blue arrows are shown) MKF and MKR do not show anymore the 'A' label On PIP screen: - the bar is at 2nd level of Venting - on the seat model: blue arrows are shown - the 'A' label is not shown anymore | NOT_RUN | NOT_RUN | X | X | NOT_RUN | NOT_RUN | NOT_RUN | X | NOT_RUN |  | 15
FB.CL.SST.TC | S. Fortunati | F175 | ALL | MKF-MKR-NCL-NIT-RSL | NCL-RSL | 2 | NO | F823_Vf6_R7; F874_Vf1_R6 |  | F175_BASE+RSVH | Rear Left Seat Zone [Setting:ALL] | Ext. Climate - Override [from WarmUp L2] | yes | WarmUp: L2 | MKR:Venting:L3 | Venting:L3 | KeyON Select 'Seat Heating/Venting' section on MKF Select 'Rear Left Seat' from Zone Selection on MKF Select 'Seat' > 'Heating/Venting' section on PIP Select 'Rear Left Seat' from Zone Selection on PIP Select 'Seat Heating/Venting' section on MKR Select 'Rear Left Seat' from Zone Selection on MKR Extended Climate:ON (FULL - Heating & Venting) for Rear Left Seat NIT::[BH].NIT_VEHICLE_SETUP_2.NIT_RearPassengerExtendedClimate = 0x3 (ALL) 'A' label is shown on PIP, MKF and MKR NCL is requiring Rear Left Seat Heating at 2nd-level NCL::[BH].STATUS_NCL.NCL_RLHeating = 0x2 (Heat_Level2) NCL::[BH].STATUS_NCL.NCL_RLFans = 0x0 (Not Active) RSL is activating HEATING at 2nd Level RSL::[BH].SETUP_RSL.RSLHeating = 0x2 (Heat_Level2) RSL::[BH].SETUP_RSL.RSLFans = 0x0 (Not_active) | 1. Perform a knob rotation to select "3" level on Seat Venting from MKR | 1. MKR sends command after user action: MKR::[BH].COMMAND_MKR_TO_RSL_RSR.MKR_RLFans = 0x3 (Fan_level_3) NCL, because of user override command, deactivates Extended Climate for both Left and Right Rear Seat: NCL::[BH].SETUP_NCL.RearPassengerExtendedClimate = 0x0 (ReqOFF) NCL::[BH].STATUS_NCL.NCL_RLHeating = 0x0 (Not Active) NCL::[BH].STATUS_NCL.NCL_RLFans = 0x0 (Not Active) RSL actuates the user request: 3rd-level Venting on driver seat RSL::[BH].SETUP_RSL.RSLFans = 0x3 (Fan_level_3) [RSL should first listen to NCL for Ext.Climated deactivation and then remember the MKR command and actuate it] MKF and MKR update graphics (blue bar for 3rd level and blue arrows are shown) MKF and MKR do not show anymore the 'A' label On PIP screen: - the bar is at 3rd level of Venting - on the seat model: blue arrows are shown - the 'A' label is not shown anymore | NOT_RUN | NOT_RUN | X | X | NOT_RUN | NOT_RUN | NOT_RUN | X | NOT_RUN |  | 12
FB.CL.SST.TC | S. Fortunati | F175 | ALL | MKF-MKR-NCL-NIT-RSL | - | - | NO | F823_Vf6_R7; F874_Vf1_R6 |  | - | Rear Left Seat Zone [Setting:ALL] | Ext. Climate - Override [from WarmUp L2] | no(del-doppia) | WarmUp: L2 | MKR:OFF(doppia) | Venting:OFF | come sopra | 1. Perform a rotation on Knob in order to select "OFF" level on Seat Heating/Venting from MKR | 1. MKR sends command after user action: MKR::[BH].COMMAND_MKR_TO_RSL_RSR.MKR_RLHeating = 0x0 (Not_active) MKR::[BH].COMMAND_MKR_TO_RSL_RSR.MKR_RLFans = 0x0 (Not_active) NCL, because of user override command, deactivate Extended Climate for that zone: NCL::[BH].SETUP_NCL.RearPassengerExtendedClimate = 0x0 (ReqOFF) NCL::[BH].STATUS_NCL.NCL_RLHeating = 0x0 (Not Active) NCL::[BH].STATUS_NCL.NCL_RLFans = 0x0 (Not Active) RSL actuates the user request: switch off the heating on rear left seat RSL::[BH].SETUP_RSL.RSLHeating = 0x0 (Not_active) Venting still OFF: RSL::[BH].SETUP_RSL.RSLFans = 0x0 (Not_active) [RSL shall first listen to NCL for Ext.Climated deactivation and then remember the MKR command and actuate it] MKF and MKR update graphics (no level highlighted) and the seat is shown blank MKF and MKR do not show anymore the 'A' label On PIP screen: - both bars (Heating and Venting) are shown at '0' level - the seat model is shown blank - the 'A' label is not shown anymore | NOT_RUN | NOT_RUN | X | X | NOT_RUN | NOT_RUN | NOT_RUN | X | NOT_RUN
FB.CL.SST.TC | S. Fortunati | F175 | ALL | MKF-MKR-NCL-NIT-RSL | Integration | 2 | NO | F823_Vf6_R7; F874_Vf1_R6 |  | F175_BASE+RSVH | Rear Left Seat Zone [Setting:ALL] | Ext. Climate - Override [from WarmUp L2] | yes | WarmUp: L2 | MKF:ExtClimateButton | Ext Climate:OFF | KeyON Select 'Seat Heating/Venting' section on MKF Select 'Rear Left Seat' from Zone Selection on MKF Select 'Seat' > 'Heating/Venting' section on PIP Select 'Rear Left Seat' from Zone Selection on PIP Select 'Seat Heating/Venting' section on MKR Select 'Rear Left Seat' from Zone Selection on MKR Extended Climate:ON (FULL - Heating & Venting) for Rear Left Seat NIT::[BH].NIT_VEHICLE_SETUP_2.NIT_RearPassengerExtendedClimate = 0x3 (ALL) 'A' label is shown on PIP, MKF and MKR NCL is requiring Rear Left Seat Heating at 2nd-level NCL::[BH].STATUS_NCL.NCL_RLHeating = 0x2 (Heat_Level2) NCL::[BH].STATUS_NCL.NCL_RLFans = 0x0 (Not Active) RSL is activating HEATING at 2nd Level RSL::[BH].SETUP_RSL.RSLHeating = 0x2 (Heat_Level2) RSL::[BH].SETUP_RSL.RSLFans = 0x0 (Not_active) | 1. On MKF, press on Rear Extended Climate deactivation button | 1. MKF sends command after user action:: MKF::[BH].COMMAND_MKF_TO_NCL_REAR.MKF_RearExtendedClimate = 0x0 (Not Active) NCL deactivate Extended Climate for both Left and Right Rear Seat: NCL::[BH].SETUP_NCL.RearPassengerExtendedClimate = 0x0 (ReqOFF) NCL::[BH].STATUS_NCL.NCL_RLHeating = 0x0 (Not Active) NCL::[BH].STATUS_NCL.NCL_RLFans = 0x0 (Not Active) RSL deactivates Rear Left Seat Heating and Venting RSL::[BH].SETUP_RSL.RSLHeating = 0x0 (Not_active) RSL::[BH].SETUP_RSL.RSLFans = 0x0 (Not_active) MKF and MKR update graphics (no level highlighted) and the seat is shown blank MKF and MKR do not show anymore the 'A' label On PIP screen: - both bars (Heating and Venting) are shown at '0' level - the seat model is shown blank - the 'A' label is not shown anymore | NOT_RUN | NOT_RUN | X | X | NOT_RUN | NOT_RUN | NOT_RUN | X | NOT_RUN |  | 14
FB.CL.SST.TC | S. Fortunati | F175 | ALL | MKF-MKR-NCL-NIT-RSL | - | - | NO | F823_Vf6_R7; F874_Vf1_R6 |  | - | Rear Left Seat Zone [Setting:ALL] | Ext. Climate - Override [from WarmUp L2] | NO | WarmUp: L2 | MKF:ExtClimateButton |  |  | 1. On MKF, press on Rear Extended Climate deactivation button | 1. MKF sends command after user action:: MKF::[BH].COMMAND_MKF_TO_NCL_REAR.MKF_RearExtendedClimate = 0x1 (Active) | NOT_RUN | NOT_RUN | X | X | NOT_RUN | NOT_RUN | NOT_RUN | X | NOT_RUN
FB.CL.SST.TC | S. Fortunati | F175 | ALL | MKF-MKR-NCL-NIT-RSL | NCL | 2 | NO | F823_Vf6_R7; F874_Vf1_R6 |  | F175_BASE+RSVH | Rear Left Seat Zone [Setting:ALL] | Ext. Climate - Override [from WarmUp L2] | yes | WarmUp: L2 | MKR:ExtClimateButton | Ext Climate:OFF | KeyON Select 'Seat Heating/Venting' section on MKF Select 'Rear Left Seat' from Zone Selection on MKF Select 'Seat' > 'Heating/Venting' section on PIP Select 'Rear Left Seat' from Zone Selection on PIP Select 'Seat Heating/Venting' section on MKR Select 'Rear Left Seat' from Zone Selection on MKR Extended Climate:ON (FULL - Heating & Venting) for Rear Left Seat NIT::[BH].NIT_VEHICLE_SETUP_2.NIT_RearPassengerExtendedClimate = 0x3 (ALL) 'A' label is shown on PIP, MKF and MKR NCL is requiring Rear Left Seat Heating at 2nd-level NCL::[BH].STATUS_NCL.NCL_RLHeating = 0x2 (Heat_Level2) NCL::[BH].STATUS_NCL.NCL_RLFans = 0x0 (Not Active) RSL is activating HEATING at 2nd Level RSL::[BH].SETUP_RSL.RSLHeating = 0x2 (Heat_Level2) RSL::[BH].SETUP_RSL.RSLFans = 0x0 (Not_active) | 1. On MKR, press on Rear Extended Climate deactivation button | 1. MKR sends command after user action:: MKR::[BH].COMMAND_MKR_TO_NCL_REAR.MKR_RearExtendedClimate = 0x0 (Not Active) NCL deactivate Extended Climate for both Left and Right Rear Seat: NCL::[BH].SETUP_NCL.RearPassengerExtendedClimate = 0x0 (ReqOFF) NCL::[BH].STATUS_NCL.NCL_RLHeating = 0x0 (Not Active) NCL::[BH].STATUS_NCL.NCL_RLFans = 0x0 (Not Active) RSL deactivates Rear Left Seat Heating and Venting RSL::[BH].SETUP_RSL.RSLHeating = 0x0 (Not_active) RSL::[BH].SETUP_RSL.RSLFans = 0x0 (Not_active) MKF and MKR update graphics (no level highlighted) and the seat is shown blank MKF and MKR do not show anymore the 'A' label On PIP screen: - both bars (Heating and Venting) are shown at '0' level - the seat model is shown blank - the 'A' label is not shown anymore | NOT_RUN | NOT_RUN | X | X | NOT_RUN | NOT_RUN | NOT_RUN | X | NOT_RUN |  | 0
FB.CL.SST.TC | S. Fortunati | F175 | ALL | MKF-MKR-NCL-NIT-RSL | - | - | NO | F823_Vf6_R7; F874_Vf1_R6 |  | - | Rear Left Seat Zone [Setting:ALL] | Ext. Climate - Override [from WarmUp L2] | NO | WarmUp: L2 | MKR:ExtClimateButton |  |  | 1. On MKR, press on Rear Extended Climate deactivation button | 1. MKR sends command after user action:: MKR::[BH].COMMAND_MKR_TO_NCL_REAR.MKR_RearExtendedClimate = 0x1 (Active) | NOT_RUN | NOT_RUN | X | X | NOT_RUN | NOT_RUN | NOT_RUN | X | NOT_RUN
- | - | - | - | - | - | - | - | - | - | - | Rear Left Seat Zone [Setting:ALL] | Ext. Climate - Override [from WarmUp L3] | yes | - | - | - | [11 empty] | - | bar: MKF to RSR
FB.CL.SST.TC | S. Fortunati | F175 | ALL | MKF-MKR-NCL-NIT-RSL | NCL-RSL | 2 | NO | F823_Vf6_R7; F874_Vf1_R6 |  | F175_BASE+RSVH | Rear Left Seat Zone [Setting:ALL] | Ext. Climate - Override [from WarmUp L3] | yes | WarmUp: L3 | MKF:Heating:L1 | Heating:L1 | KeyON Select 'Seat Heating/Venting' section on MKF Select 'Rear Left Seat' from Zone Selection on MKF Select 'Seat' > 'Heating/Venting' section on PIP Select 'Rear Left Seat' from Zone Selection on PIP Select 'Seat Heating/Venting' section on MKR Select 'Rear Left Seat' from Zone Selection on MKR Extended Climate:ON (FULL - Heating & Venting) for Rear Left Seat NIT::[BH].NIT_VEHICLE_SETUP_2.NIT_RearPassengerExtendedClimate = 0x3 (ALL) 'A' label is shown on PIP, MKF and MKR NCL is requiring Rear Left Seat Heating at 3rd-level NCL::[BH].SETUP_NCL.RearPassengerExtendedClimate = 0x4 (ActiveSeatHeating) NCL::[BH].STATUS_NCL.NCL_RLHeating = 0x3 (Heat_Level3) NCL::[BH].STATUS_NCL.NCL_RLFans = 0x0 (Not Active) RSL is activating HEATING at 3rd Level RSL::[BH].SETUP_RSL.RSLHeating = 0x3 (Heat_Level3) RSL::[BH].SETUP_RSL.RSLFans = 0x0 (Not_active) | 1. Perform a knob rotation to select "1" level on Seat Heating from MKF | 1. MKF sends command after user action: MKF::[BH].COMMAND_MKF_TO_NAG_NAG.FrontDriverHeating = 0x1 (Heat_level_1) NCL, because of user override command, deactivates Extended Climate for both Left and Right Rear Seat: NCL::[BH].SETUP_NCL.RearPassengerExtendedClimate = 0x0 (ReqOFF) NCL::[BH].STATUS_NCL.NCL_RLHeating = 0x0 (Not Active) NCL::[BH].STATUS_NCL.NCL_RLFans = 0x0 (Not Active) RSL actuates the user request: 1st-level heating on rear left seat RSL::[BH].SETUP_RSL.RSLHeating = 0x1 (Heat_level_1) [RSL should first listen to NCL for Ext.Climated deactivation and then remember the MKF command and actuate it] MKF and MKR update graphics (red bar for 1st level and red arrows are shown) MKF and MKR do not show anymore the 'A' label On PIP screen: - the bar is at 1st level of Heating - on the seat model: red arrows are shown - the 'A' label is not shown anymore | NOT_RUN | NOT_RUN | X | X | NOT_RUN | NOT_RUN | NOT_RUN | X | NOT_RUN |  | 22
FB.CL.SST.TC | S. Fortunati | F175 | ALL | MKF-MKR-NCL-NIT-RSL | NCL-RSL | 2 | NO | F823_Vf6_R7; F874_Vf1_R6 |  | F175_BASE+RSVH | Rear Left Seat Zone [Setting:ALL] | Ext. Climate - Override [from WarmUp L3] | yes | WarmUp: L3 | MKF:Heating:L2 | Heating:L2 | KeyON Select 'Seat Heating/Venting' section on MKF Select 'Rear Left Seat' from Zone Selection on MKF Select 'Seat' > 'Heating/Venting' section on PIP Select 'Rear Left Seat' from Zone Selection on PIP Select 'Seat Heating/Venting' section on MKR Select 'Rear Left Seat' from Zone Selection on MKR Extended Climate:ON (FULL - Heating & Venting) for Rear Left Seat NIT::[BH].NIT_VEHICLE_SETUP_2.NIT_RearPassengerExtendedClimate = 0x3 (ALL) 'A' label is shown on PIP, MKF and MKR NCL is requiring Rear Left Seat Heating at 3rd-level NCL::[BH].SETUP_NCL.RearPassengerExtendedClimate = 0x4 (ActiveSeatHeating) NCL::[BH].STATUS_NCL.NCL_RLHeating = 0x3 (Heat_Level3) NCL::[BH].STATUS_NCL.NCL_RLFans = 0x0 (Not Active) RSL is activating HEATING at 3rd Level RSL::[BH].SETUP_RSL.RSLHeating = 0x3 (Heat_Level3) RSL::[BH].SETUP_RSL.RSLFans = 0x0 (Not_active) | 1. Perform a knob rotation to select "2" level on Seat Heating from MKF | 1. MKF sends command after user action: MKF::[BH].COMMAND_MKF_TO_NAG_NAG.FrontDriverHeating = 0x2 (Heat_level_2) NCL, because of user override command, deactivates Extended Climate for both Left and Right Rear Seat: NCL::[BH].SETUP_NCL.RearPassengerExtendedClimate = 0x0 (ReqOFF) NCL::[BH].STATUS_NCL.NCL_RLHeating = 0x0 (Not Active) NCL::[BH].STATUS_NCL.NCL_RLFans = 0x0 (Not Active) RSL actuates the user request: 2nd-level heating on rear left seat RSL::[BH].SETUP_RSL.RSLHeating = 0x2 (Heat_level_2) [RSL should first listen to NCL for Ext.Climated deactivation and then remember the MKF command and actuate it] MKF and MKR update graphics (red bar for 2nd level and red arrows are shown) MKF and MKR do not show anymore the 'A' label On PIP screen: - the bar is at 2nd level of Heating - on the seat model: red arrows are shown - the 'A' label is not shown anymore | NOT_RUN | NOT_RUN | X | X | NOT_RUN | NOT_RUN | NOT_RUN | X | NOT_RUN |  | 19
FB.CL.SST.TC | S. Fortunati | F175 | ALL | MKF-MKR-NCL-NIT-RSL | - | - | NO | F823_Vf6_R7; F874_Vf1_R6 |  | - | Rear Left Seat Zone [Setting:ALL] | Ext. Climate - Override [from WarmUp L3] | no(non possible) | WarmUp: L3 | MKF:Heating:L3 | Ext Climate:ON | KeyON Select 'Seat Heating/Venting' section on MKF Select 'Rear Left Seat' from Zone Selection on MKF Select 'Seat' > 'Heating/Venting' section on PIP Select 'Rear Left Seat' from Zone Selection on PIP Select 'Seat Heating/Venting' section on MKR Select 'Rear Left Seat' from Zone Selection on MKR Extended Climate:ON (FULL - Heating & Venting) for Rear Left Seat NIT::[BH].NIT_VEHICLE_SETUP_2.NIT_RearPassengerExtendedClimate = 0x3 (ALL) 'A' label is shown on PIP, MKF and MKR NCL is requiring Rear Left Seat Heating at 3rd-level NCL::[BH].SETUP_NCL.RearPassengerExtendedClimate = 0x4 (ActiveSeatHeating) NCL::[BH].STATUS_NCL.NCL_RLHeating = 0x3 (Heat_Level3) NCL::[BH].STATUS_NCL.NCL_RLFans = 0x0 (Not Active) RSL is activating HEATING at 3rd Level RSL::[BH].SETUP_RSL.RSLHeating = 0x3 (Heat_Level3) RSL::[BH].SETUP_RSL.RSLFans =0x0 (Not_active) | 1. Perform a knob rotation to select "3" level on Seat Heating from MKF | 1. MKF sends command after user action: MKF::[BH].COMMAND_MKF_TO_NAG_NAG.FrontDriverHeating = 0x3(Heat_level_3) NCL, since user command is the same of current status, does not deactivate Extended Climate NCL::[BH].SETUP_NCL.RearPassengerExtendedClimate = 0x4 (ActiveSeatHeating) NCL::[BH].STATUS_NCL.NCL_RLHeating = 0x3 (Heat_Level3) NCL::[BH].STATUS_NCL.NCL_RLFans = 0x0 (Not Active) NAG keeps actuating NCL request - Heating at 3rd level RSL::[BH].SETUP_RSL.RSLHeating = 0x3 (Heat_Level3) RSL::[BH].SETUP_RSL.RSLFans =0x0 (Not_active) MKF and MKR do not change graphics (red bar for 3rd level and red arrows are shown) MKF and MKR still show the 'A' label On PIP screen, graphics are not updated - the bar is at 3rd level of Heating - on the seat model: red arrows are shown - the 'A' label is shown | NOT_RUN | NOT_RUN | X | X | NOT_RUN | NOT_RUN | NOT_RUN | X | NOT_RUN
FB.CL.SST.TC | S. Fortunati | F175 | ALL | MKF-MKR-NCL-NIT-RSL | NCL-RSL | 2 | NO | F823_Vf6_R7; F874_Vf1_R6 |  | F175_BASE+RSVH | Rear Left Seat Zone [Setting:ALL] | Ext. Climate - Override [from WarmUp L3] | yes | WarmUp: L3 | MKF:OFF | Heating:OFF | KeyON Select 'Seat Heating/Venting' section on MKF Select 'Rear Left Seat' from Zone Selection on MKF Select 'Seat' > 'Heating/Venting' section on PIP Select 'Rear Left Seat' from Zone Selection on PIP Select 'Seat Heating/Venting' section on MKR Select 'Rear Left Seat' from Zone Selection on MKR Extended Climate:ON (FULL - Heating & Venting) for Rear Left Seat NIT::[BH].NIT_VEHICLE_SETUP_2.NIT_RearPassengerExtendedClimate = 0x3 (ALL) 'A' label is shown on PIP, MKF and MKR NCL is requiring Rear Left Seat Heating at 3rd-level NCL::[BH].SETUP_NCL.RearPassengerExtendedClimate = 0x4 (ActiveSeatHeating) NCL::[BH].STATUS_NCL.NCL_RLHeating = 0x3 (Heat_Level3) NCL::[BH].STATUS_NCL.NCL_RLFans = 0x0 (Not Active) RSL is activating HEATING at 3rd Level RSL::[BH].SETUP_RSL.RSLHeating = 0x3 (Heat_Level3) RSL::[BH].SETUP_RSL.RSLFans = 0x0 (Not_active) | 1. Perform a rotation on Knob in order to select "OFF" level on Seat Heating/Venting from MKF | 1. MKF sends command after user action: MKF::[BH].COMMAND_MKF_TO_NAG_NAG.FrontDriverHeating = 0x0 (Not_active) MKF::[BH].COMMAND_MKF_TO_NAG_NAG.DriverFans = 0x0 (Not_active) NCL, because of user override command, deactivates Extended Climate for both Left and Right Rear Seat: NCL::[BH].SETUP_NCL.RearPassengerExtendedClimate = 0x0 (ReqOFF) NCL::[BH].STATUS_NCL.NCL_RLHeating = 0x0 (Not Active) NCL::[BH].STATUS_NCL.NCL_RLFans = 0x0 (Not Active) RSL actuates the user request: switch off the heating on rear left seat RSL::[BH].SETUP_RSL.RSLHeating = 0x0 (Not_active) Venting still OFF: RSL::[BH].SETUP_RSL.RSLFans = 0x0 (Not_active) [RSL should first listen to NCL for Ext.Climated deactivation and then remember the MKF command and actuate it] MKF and MKR update graphics (no level highlighted) and the seat is shown blank MKF and MKR do not show anymore the 'A' label On PIP screen: - both bars (Heating and Venting) are shown at '0' level - the seat model is shown blank - the 'A' label is not shown anymore | NOT_RUN | NOT_RUN | X | X | NOT_RUN | NOT_RUN | NOT_RUN | X | NOT_RUN |  | 21
FB.CL.SST.TC | S. Fortunati | F175 | ALL | MKF-MKR-NCL-NIT-RSL | NCL-RSL | 2 | NO | F823_Vf6_R7; F874_Vf1_R6 |  | F175_BASE+RSVH | Rear Left Seat Zone [Setting:ALL] | Ext. Climate - Override [from WarmUp L3] | yes | WarmUp: L3 | MKF:Venting:L1 | Venting:L1 | KeyON Select 'Seat Heating/Venting' section on MKF Select 'Rear Left Seat' from Zone Selection on MKF Select 'Seat' > 'Heating/Venting' section on PIP Select 'Rear Left Seat' from Zone Selection on PIP Select 'Seat Heating/Venting' section on MKR Select 'Rear Left Seat' from Zone Selection on MKR Extended Climate:ON (FULL - Heating & Venting) for Rear Left Seat NIT::[BH].NIT_VEHICLE_SETUP_2.NIT_RearPassengerExtendedClimate = 0x3 (ALL) 'A' label is shown on PIP, MKF and MKR NCL is requiring Rear Left Seat Heating at 3rd-level NCL::[BH].SETUP_NCL.RearPassengerExtendedClimate = 0x4 (ActiveSeatHeating) NCL::[BH].STATUS_NCL.NCL_RLHeating = 0x3 (Heat_Level3) NCL::[BH].STATUS_NCL.NCL_RLFans = 0x0 (Not Active) RSL is activating HEATING at 3rd Level RSL::[BH].SETUP_RSL.RSLHeating = 0x3 (Heat_Level3) RSL::[BH].SETUP_RSL.RSLFans = 0x0 (Not_active) | 1. Perform a knob rotation to select "1" level on Seat Venting from MKF | 1. MKF sends command after user action: MKF::[BH].COMMAND_MKF_TO_NAG_NAG.DriverFans = 0x1 (Fan_level_1) NCL, because of user override command, deactivates Extended Climate for both Left and Right Rear Seat: NCL::[BH].SETUP_NCL.RearPassengerExtendedClimate = 0x0 (ReqOFF) NCL::[BH].STATUS_NCL.NCL_RLHeating = 0x0 (Not Active) NCL::[BH].STATUS_NCL.NCL_RLFans = 0x0 (Not Active) RSL actuates the user request: 1st-level Venting on driver seat RSL::[BH].SETUP_RSL.RSLFans = 0x1 (Fan_level_1) [RSL should first listen to NCL for Ext.Climated deactivation and then remember the MKF command and actuate it] MKF and MKR update graphics (blue bar for 1st level and blue arrows are shown) MKF and MKR do not show anymore the 'A' label On PIP screen: - the bar is at 1st level of Venting - on the seat model: blue arrows are shown - the 'A' label is not shown anymore | NOT_RUN | NOT_RUN | X | X | NOT_RUN | NOT_RUN | NOT_RUN | X | NOT_RUN |  | 2
FB.CL.SST.TC | S. Fortunati | F175 | ALL | MKF-MKR-NCL-NIT-RSL | NCL-RSL | 2 | NO | F823_Vf6_R7; F874_Vf1_R6 |  | F175_BASE+RSVH | Rear Left Seat Zone [Setting:ALL] | Ext. Climate - Override [from WarmUp L3] | yes | WarmUp: L3 | MKF:Venting:L2 | Venting:L2 | KeyON Select 'Seat Heating/Venting' section on MKF Select 'Rear Left Seat' from Zone Selection on MKF Select 'Seat' > 'Heating/Venting' section on PIP Select 'Rear Left Seat' from Zone Selection on PIP Select 'Seat Heating/Venting' section on MKR Select 'Rear Left Seat' from Zone Selection on MKR Extended Climate:ON (FULL - Heating & Venting) for Rear Left Seat NIT::[BH].NIT_VEHICLE_SETUP_2.NIT_RearPassengerExtendedClimate = 0x3 (ALL) 'A' label is shown on PIP, MKF and MKR NCL is requiring Rear Left Seat Heating at 3rd-level NCL::[BH].SETUP_NCL.RearPassengerExtendedClimate = 0x4 (ActiveSeatHeating) NCL::[BH].STATUS_NCL.NCL_RLHeating = 0x3 (Heat_Level3) NCL::[BH].STATUS_NCL.NCL_RLFans = 0x0 (Not Active) RSL is activating HEATING at 3rd Level RSL::[BH].SETUP_RSL.RSLHeating = 0x3 (Heat_Level3) RSL::[BH].SETUP_RSL.RSLFans = 0x0 (Not_active) | 1. Perform a knob rotation to select "2" level on Seat Venting from MKF | 1. MKF sends command after user action: MKF::[BH].COMMAND_MKF_TO_NAG_NAG.DriverFans = 0x2 (Fan_level_2) NCL, because of user override command, deactivates Extended Climate for both Left and Right Rear Seat: NCL::[BH].SETUP_NCL.RearPassengerExtendedClimate = 0x0 (ReqOFF) NCL::[BH].STATUS_NCL.NCL_RLHeating = 0x0 (Not Active) NCL::[BH].STATUS_NCL.NCL_RLFans = 0x0 (Not Active) RSL actuates the user request: 2nd-level Venting on driver seat RSL::[BH].SETUP_RSL.RSLFans = 0x2 (Fan_level_2) [RSL should first listen to NCL for Ext.Climated deactivation and then remember the MKF command and actuate it] MKF and MKR update graphics (blue bar for 2nd level and blue arrows are shown) MKF and MKR do not show anymore the 'A' label On PIP screen: - the bar is at 2nd level of Venting - on the seat model: blue arrows are shown - the 'A' label is not shown anymore | NOT_RUN | NOT_RUN | X | X | NOT_RUN | NOT_RUN | NOT_RUN | X | NOT_RUN |  | 10
FB.CL.SST.TC | S. Fortunati | F175 | ALL | MKF-MKR-NCL-NIT-RSL | NCL-RSL | 2 | NO | F823_Vf6_R7; F874_Vf1_R6 |  | F175_BASE+RSVH | Rear Left Seat Zone [Setting:ALL] | Ext. Climate - Override [from WarmUp L3] | yes | WarmUp: L3 | MKF:Venting:L3 | Venting:L3 | KeyON Select 'Seat Heating/Venting' section on MKF Select 'Rear Left Seat' from Zone Selection on MKF Select 'Seat' > 'Heating/Venting' section on PIP Select 'Rear Left Seat' from Zone Selection on PIP Select 'Seat Heating/Venting' section on MKR Select 'Rear Left Seat' from Zone Selection on MKR Extended Climate:ON (FULL - Heating & Venting) for Rear Left Seat NIT::[BH].NIT_VEHICLE_SETUP_2.NIT_RearPassengerExtendedClimate = 0x3 (ALL) 'A' label is shown on PIP, MKF and MKR NCL is requiring Rear Left Seat Heating at 3rd-level NCL::[BH].SETUP_NCL.RearPassengerExtendedClimate = 0x4 (ActiveSeatHeating) NCL::[BH].STATUS_NCL.NCL_RLHeating = 0x3 (Heat_Level3) NCL::[BH].STATUS_NCL.NCL_RLFans = 0x0 (Not Active) RSL is activating HEATING at 3rd Level RSL::[BH].SETUP_RSL.RSLHeating = 0x3 (Heat_Level3) RSL::[BH].SETUP_RSL.RSLFans = 0x0 (Not_active) | 1. Perform a knob rotation to select "3" level on Seat Venting from MKF | 1. MKF sends command after user action: MKF::[BH].COMMAND_MKF_TO_NAG_NAG.DriverFans = 0x3 (Fan_level_3) NCL, because of user override command, deactivates Extended Climate for both Left and Right Rear Seat: NCL::[BH].SETUP_NCL.RearPassengerExtendedClimate = 0x0 (ReqOFF) NCL::[BH].STATUS_NCL.NCL_RLHeating = 0x0 (Not Active) NCL::[BH].STATUS_NCL.NCL_RLFans = 0x0 (Not Active) RSL actuates the user request: 3rd-level Venting on driver seat RSL::[BH].SETUP_RSL.RSLFans = 0x3 (Fan_level_3) [RSL should first listen to NCL for Ext.Climated deactivation and then remember the MKF command and actuate it] MKF and MKR update graphics (blue bar for 3rd level and blue arrows are shown) MKF and MKR do not show anymore the 'A' label On PIP screen: - the bar is at 3rd level of Venting - on the seat model: blue arrows are shown - the 'A' label is not shown anymore | NOT_RUN | NOT_RUN | X | X | NOT_RUN | NOT_RUN | NOT_RUN | X | NOT_RUN |  | 0
FB.CL.SST.TC | S. Fortunati | F175 | ALL | MKF-MKR-NCL-NIT-RSL | - | - | NO | F823_Vf6_R7; F874_Vf1_R6 |  | - | Rear Left Seat Zone [Setting:ALL] | Ext. Climate - Override [from WarmUp L3] | no(del-doppia) | WarmUp: L3 | MKF:OFF(doppia) | Venting:OFF | come sopra | 1. Perform a rotation on Knob in order to select "OFF" level on Seat Heating/Venting from MKF | 1. MKF sends command after user action: MKF::[BH].COMMAND_MKF_TO_NAG_NAG.FrontDriverHeating = 0x0 (Not_active) MKF::[BH].COMMAND_MKF_TO_NAG_NAG.DriverFans = 0x0 (Not_active) NCL, because of user override command, deactivate Extended Climate for that zone: NCL::[BH].SETUP_NCL.RearPassengerExtendedClimate = 0x0 (ReqOFF) NCL::[BH].STATUS_NCL.NCL_RLHeating = 0x0 (Not Active) NCL::[BH].STATUS_NCL.NCL_RLFans = 0x0 (Not Active) RSL actuates the user request: switch off the heating on rear left seat RSL::[BH].SETUP_RSL.RSLHeating = 0x0 (Not_active) Venting still OFF: RSL::[BH].SETUP_RSL.RSLFans = 0x0 (Not_active) [RSL shall first listen to NCL for Ext.Climated deactivation and then remember the MKF command and actuate it] MKF and MKR update graphics (no level highlighted) and the seat is shown blank MKF and MKR do not show anymore the 'A' label On PIP screen: - both bars (Heating and Venting) are shown at '0' level - the seat model is shown blank - the 'A' label is not shown anymore | NOT_RUN | NOT_RUN | X | X | NOT_RUN | NOT_RUN | NOT_RUN | X | NOT_RUN
FB.CL.SST.TC | S. Fortunati | F175 | ALL | MKF-MKR-NCL-NIT-RSL | NCL-RSL | 2 | NO | F823_Vf6_R7; F874_Vf1_R6 |  | F175_BASE+RSVH | Rear Left Seat Zone [Setting:ALL] | Ext. Climate - Override [from WarmUp L3] | yes | WarmUp: L3 | PIP:Heating:L1 | Heating:L1 | KeyON Select 'Seat Heating/Venting' section on MKF Select 'Rear Left Seat' from Zone Selection on MKF Select 'Seat' > 'Heating/Venting' section on PIP Select 'Rear Left Seat' from Zone Selection on PIP Select 'Seat Heating/Venting' section on MKR Select 'Rear Left Seat' from Zone Selection on MKR Extended Climate:ON (FULL - Heating & Venting) for Rear Left Seat NIT::[BH].NIT_VEHICLE_SETUP_2.NIT_RearPassengerExtendedClimate = 0x3 (ALL) 'A' label is shown on PIP, MKF and MKR NCL is requiring Rear Left Seat Heating at 3rd-level NCL::[BH].SETUP_NCL.RearPassengerExtendedClimate = 0x4 (ActiveSeatHeating) NCL::[BH].STATUS_NCL.NCL_RLHeating = 0x3 (Heat_Level3) NCL::[BH].STATUS_NCL.NCL_RLFans = 0x0 (Not Active) RSL is activating HEATING at 3rd Level RSL::[BH].SETUP_RSL.RSLHeating = 0x3 (Heat_Level3) RSL::[BH].SETUP_RSL.RSLFans = 0x0 (Not_active) | 1. Perform a swipe left/right or a tap to select "1" level on Seat Heating from PIP | 1. NIT sends command after user action: NIT::[BH].COMMAND_NIT_TO_NAG_NAP2.FrontDriverHeating = 0x1 (Heat_level_1) NCL, because of user override command, deactivates Extended Climate for both Left and Right Rear Seat: NCL::[BH].SETUP_NCL.RearPassengerExtendedClimate = 0x0 (ReqOFF) NCL::[BH].STATUS_NCL.NCL_RLHeating = 0x0 (Not Active) NCL::[BH].STATUS_NCL.NCL_RLFans = 0x0 (Not Active) RSL actuates the user request: 1st-level heating on rear left seat RSL::[BH].SETUP_RSL.RSLHeating = 0x1 (Heat_level_1) [RSL should first listen to NCL for Ext.Climated deactivation and then remember the PIP command and actuate it] MKF and MKR update graphics (red bar for 1st level and red arrows are shown) MKF and MKR do not show anymore the 'A' label On PIP screen: - the bar is at 1st level of Heating - on the seat model: red arrows are shown - the 'A' label is not shown anymore | NOT_RUN | NOT_RUN | X | X | NOT_RUN | NOT_RUN | NOT_RUN | X | NOT_RUN |  | 16
FB.CL.SST.TC | S. Fortunati | F175 | ALL | MKF-MKR-NCL-NIT-RSL | NCL-RSL | 2 | NO | F823_Vf6_R7; F874_Vf1_R6 |  | F175_BASE+RSVH | Rear Left Seat Zone [Setting:ALL] | Ext. Climate - Override [from WarmUp L3] | yes | WarmUp: L3 | PIP:Heating:L2 | Heating:L2 | KeyON Select 'Seat Heating/Venting' section on MKF Select 'Rear Left Seat' from Zone Selection on MKF Select 'Seat' > 'Heating/Venting' section on PIP Select 'Rear Left Seat' from Zone Selection on PIP Select 'Seat Heating/Venting' section on MKR Select 'Rear Left Seat' from Zone Selection on MKR Extended Climate:ON (FULL - Heating & Venting) for Rear Left Seat NIT::[BH].NIT_VEHICLE_SETUP_2.NIT_RearPassengerExtendedClimate = 0x3 (ALL) 'A' label is shown on PIP, MKF and MKR NCL is requiring Rear Left Seat Heating at 3rd-level NCL::[BH].SETUP_NCL.RearPassengerExtendedClimate = 0x4 (ActiveSeatHeating) NCL::[BH].STATUS_NCL.NCL_RLHeating = 0x3 (Heat_Level3) NCL::[BH].STATUS_NCL.NCL_RLFans = 0x0 (Not Active) RSL is activating HEATING at 3rd Level RSL::[BH].SETUP_RSL.RSLHeating = 0x3 (Heat_Level3) RSL::[BH].SETUP_RSL.RSLFans = 0x0 (Not_active) | 1. Perform a swipe left/right or a tap to select "2" level on Seat Heating from PIP | 1. NIT sends command after user action: NIT::[BH].COMMAND_NIT_TO_NAG_NAP2.FrontDriverHeating = 0x2 (Heat_level_2) NCL, because of user override command, deactivates Extended Climate for both Left and Right Rear Seat: NCL::[BH].SETUP_NCL.RearPassengerExtendedClimate = 0x0 (ReqOFF) NCL::[BH].STATUS_NCL.NCL_RLHeating = 0x0 (Not Active) NCL::[BH].STATUS_NCL.NCL_RLFans = 0x0 (Not Active) RSL actuates the user request: 2nd-level heating on rear left seat RSL::[BH].SETUP_RSL.RSLHeating = 0x2 (Heat_level_2) [RSL should first listen to NCL for Ext.Climated deactivation and then remember the PIP command and actuate it] MKF and MKR update graphics (red bar for 2nd level and red arrows are shown) MKF and MKR do not show anymore the 'A' label On PIP screen: - the bar is at 2nd level of Heating - on the seat model: red arrows are shown - the 'A' label is not shown anymore | NOT_RUN | NOT_RUN | X | X | NOT_RUN | NOT_RUN | NOT_RUN | X | NOT_RUN |  | 22
FB.CL.SST.TC | S. Fortunati | F175 | ALL | MKF-MKR-NCL-NIT-RSL | NCL-RSL | 2 | NO | F823_Vf6_R7; F874_Vf1_R6 |  | F175_BASE+RSVH | Rear Left Seat Zone [Setting:ALL] | Ext. Climate - Override [from WarmUp L3] | yes | WarmUp: L3 | PIP:Heating:L3 | Ext Climate:ON | KeyON Select 'Seat Heating/Venting' section on MKF Select 'Rear Left Seat' from Zone Selection on MKF Select 'Seat' > 'Heating/Venting' section on PIP Select 'Rear Left Seat' from Zone Selection on PIP Select 'Seat Heating/Venting' section on MKR Select 'Rear Left Seat' from Zone Selection on MKR Extended Climate:ON (FULL - Heating & Venting) for Rear Left Seat NIT::[BH].NIT_VEHICLE_SETUP_2.NIT_RearPassengerExtendedClimate = 0x3 (ALL) 'A' label is shown on PIP, MKF and MKR NCL is requiring Rear Left Seat Heating at 3rd-level NCL::[BH].SETUP_NCL.RearPassengerExtendedClimate = 0x4 (ActiveSeatHeating) NCL::[BH].STATUS_NCL.NCL_RLHeating = 0x3 (Heat_Level3) NCL::[BH].STATUS_NCL.NCL_RLFans = 0x0 (Not Active) RSL is activating HEATING at 3rd Level RSL::[BH].SETUP_RSL.RSLHeating = 0x3 (Heat_Level3) RSL::[BH].SETUP_RSL.RSLFans = 0x0 (Not_active) | 1. Perform a swipe left/right or a tap to select "3" level on Seat Heating from PIP | 1. NIT sends command after user action: NIT::[BH].COMMAND_NIT_TO_NAG_NAP2.FrontDriverHeating = 0x3 (Heat_level_3) NCL, since user command is the same of current status, does not deactivate Extended Climate NCL::[BH].SETUP_NCL.RearPassengerExtendedClimate = 0x4 (ActiveSeatHeating) NCL::[BH].STATUS_NCL.NCL_RLHeating = 0x3 (Heat_Level3) NCL::[BH].STATUS_NCL.NCL_RLFans = 0x0 (Not Active) NAG keeps actuating NCL request - Heating at 3rd level RSL::[BH].SETUP_RSL.RSLHeating = 0x3 (Heat_Level3) RSL::[BH].SETUP_RSL.RSLFans = 0x0 (Not_active) MKF and MKR do not change graphics (red bar for 3rd level and red arrows are shown) MKF and MKR still show the 'A' label On PIP screen, graphics are not updated - the bar is at 3rd level of Heating - on the seat model: red arrows are shown - the 'A' label is shown | NOT_RUN | NOT_RUN | X | X | NOT_RUN | NOT_RUN | NOT_RUN | X | NOT_RUN |  | 16
FB.CL.SST.TC | S. Fortunati | F175 | ALL | MKF-MKR-NCL-NIT-RSL | NCL-RSL | 2 | NO | F823_Vf6_R7; F874_Vf1_R6 |  | F175_BASE+RSVH | Rear Left Seat Zone [Setting:ALL] | Ext. Climate - Override [from WarmUp L3] | yes | WarmUp: L3 | PIP:Heating:OFF | Heating:OFF | KeyON Select 'Seat Heating/Venting' section on MKF Select 'Rear Left Seat' from Zone Selection on MKF Select 'Seat' > 'Heating/Venting' section on PIP Select 'Rear Left Seat' from Zone Selection on PIP Select 'Seat Heating/Venting' section on MKR Select 'Rear Left Seat' from Zone Selection on MKR Extended Climate:ON (FULL - Heating & Venting) for Rear Left Seat NIT::[BH].NIT_VEHICLE_SETUP_2.NIT_RearPassengerExtendedClimate = 0x3 (ALL) 'A' label is shown on PIP, MKF and MKR NCL is requiring Rear Left Seat Heating at 3rd-level NCL::[BH].SETUP_NCL.RearPassengerExtendedClimate = 0x4 (ActiveSeatHeating) NCL::[BH].STATUS_NCL.NCL_RLHeating = 0x3 (Heat_Level3) NCL::[BH].STATUS_NCL.NCL_RLFans = 0x0 (Not Active) RSL is activating HEATING at 3rd Level RSL::[BH].SETUP_RSL.RSLHeating = 0x3 (Heat_Level3) RSL::[BH].SETUP_RSL.RSLFans = 0x0 (Not_active) | 1. Perform a swipe left/right or a tap to select "OFF" level on Seat Heating from PIP | 1. NIT sends command after user action: NIT::[BH].COMMAND_NIT_TO_NAG_NAP2.FrontDriverHeating = 0x0 (Not_active) NIT::[BH].COMMAND_NIT_TO_NAG_NAP2.DriverFans = 0x0 (Not_active) NCL, because of user override command, deactivates Extended Climate for both Left and Right Rear Seat: NCL::[BH].SETUP_NCL.RearPassengerExtendedClimate = 0x0 (ReqOFF) NCL::[BH].STATUS_NCL.NCL_RLHeating = 0x0 (Not Active) NCL::[BH].STATUS_NCL.NCL_RLFans = 0x0 (Not Active) RSL actuates the user request: switch off the heating on rear left seat RSL::[BH].SETUP_RSL.RSLHeating = 0x0 (Not_active) Venting still OFF: RSL::[BH].SETUP_RSL.RSLFans = 0x0 (Not_active) [RSL should first listen to NCL for Ext.Climated deactivation and then remember the PIP command and actuate it] MKF and MKR update graphics (no level highlighted) and the seat is shown blank MKF and MKR do not show anymore the 'A' label On PIP screen: - both bars (Heating and Venting) are shown at '0' level - the seat model is shown blank - the 'A' label is not shown anymore | NOT_RUN | NOT_RUN | X | X | NOT_RUN | NOT_RUN | NOT_RUN | X | NOT_RUN |  | 16
FB.CL.SST.TC | S. Fortunati | F175 | ALL | MKF-MKR-NCL-NIT-RSL | NCL-RSL | 2 | NO | F823_Vf6_R7; F874_Vf1_R6 |  | F175_BASE+RSVH | Rear Left Seat Zone [Setting:ALL] | Ext. Climate - Override [from WarmUp L3] | yes | WarmUp: L3 | PIP:Venting:L1 | Venting:L1 | KeyON Select 'Seat Heating/Venting' section on MKF Select 'Rear Left Seat' from Zone Selection on MKF Select 'Seat' > 'Heating/Venting' section on PIP Select 'Rear Left Seat' from Zone Selection on PIP Select 'Seat Heating/Venting' section on MKR Select 'Rear Left Seat' from Zone Selection on MKR Extended Climate:ON (FULL - Heating & Venting) for Rear Left Seat NIT::[BH].NIT_VEHICLE_SETUP_2.NIT_RearPassengerExtendedClimate = 0x3 (ALL) 'A' label is shown on PIP, MKF and MKR NCL is requiring Rear Left Seat Heating at 3rd-level NCL::[BH].SETUP_NCL.RearPassengerExtendedClimate = 0x4 (ActiveSeatHeating) NCL::[BH].STATUS_NCL.NCL_RLHeating = 0x3 (Heat_Level3) NCL::[BH].STATUS_NCL.NCL_RLFans = 0x0 (Not Active) RSL is activating HEATING at 3rd Level RSL::[BH].SETUP_RSL.RSLHeating = 0x3 (Heat_Level3) RSL::[BH].SETUP_RSL.RSLFans = 0x0 (Not_active) | 1. Perform a swipe left/right or a tap to select "1" level on Seat Venting from PIP | 1. NIT sends command after user action: NIT::[BH].COMMAND_NIT_TO_NAG_NAP2.DriverFans = 0x1 (Fan_level_1) NCL, because of user override command, deactivates Extended Climate for both Left and Right Rear Seat: NCL::[BH].SETUP_NCL.RearPassengerExtendedClimate = 0x0 (ReqOFF) NCL::[BH].STATUS_NCL.NCL_RLHeating = 0x0 (Not Active) NCL::[BH].STATUS_NCL.NCL_RLFans = 0x0 (Not Active) RSL actuates the user request: 1st-level Venting on driver seat RSL::[BH].SETUP_RSL.RSLFans = 0x1 (Fan_level_1) [RSL should first listen to NCL for Ext.Climated deactivation and then remember the PIP command and actuate it] MKF and MKR update graphics (blue bar for 1st level and blue arrows are shown) MKF and MKR do not show anymore the 'A' label On PIP screen: - the bar is at 1st level of Venting - on the seat model: blue arrows are shown - the 'A' label is not shown anymore | NOT_RUN | NOT_RUN | X | X | NOT_RUN | NOT_RUN | NOT_RUN | X | NOT_RUN |  | 0
FB.CL.SST.TC | S. Fortunati | F175 | ALL | MKF-MKR-NCL-NIT-RSL | NCL-RSL | 2 | NO | F823_Vf6_R7; F874_Vf1_R6 |  | F175_BASE+RSVH | Rear Left Seat Zone [Setting:ALL] | Ext. Climate - Override [from WarmUp L3] | yes | WarmUp: L3 | PIP:Venting:L2 | Venting:L2 | KeyON Select 'Seat Heating/Venting' section on MKF Select 'Rear Left Seat' from Zone Selection on MKF Select 'Seat' > 'Heating/Venting' section on PIP Select 'Rear Left Seat' from Zone Selection on PIP Select 'Seat Heating/Venting' section on MKR Select 'Rear Left Seat' from Zone Selection on MKR Extended Climate:ON (FULL - Heating & Venting) for Rear Left Seat NIT::[BH].NIT_VEHICLE_SETUP_2.NIT_RearPassengerExtendedClimate = 0x3 (ALL) 'A' label is shown on PIP, MKF and MKR NCL is requiring Rear Left Seat Heating at 3rd-level NCL::[BH].SETUP_NCL.RearPassengerExtendedClimate = 0x4 (ActiveSeatHeating) NCL::[BH].STATUS_NCL.NCL_RLHeating = 0x3 (Heat_Level3) NCL::[BH].STATUS_NCL.NCL_RLFans = 0x0 (Not Active) RSL is activating HEATING at 3rd Level RSL::[BH].SETUP_RSL.RSLHeating = 0x3 (Heat_Level3) RSL::[BH].SETUP_RSL.RSLFans = 0x0 (Not_active) | 1. Perform a swipe left/right or a tap to select "2" level on Seat Venting from PIP | 1. NIT sends command after user action: NIT::[BH].COMMAND_NIT_TO_NAG_NAP2.DriverFans = 0x2 (Fan_level_2) NCL, because of user override command, deactivates Extended Climate for both Left and Right Rear Seat: NCL::[BH].SETUP_NCL.RearPassengerExtendedClimate = 0x0 (ReqOFF) NCL::[BH].STATUS_NCL.NCL_RLHeating = 0x0 (Not Active) NCL::[BH].STATUS_NCL.NCL_RLFans = 0x0 (Not Active) RSL actuates the user request: 2nd-level Venting on driver seat RSL::[BH].SETUP_RSL.RSLFans = 0x2 (Fan_level_2) [RSL should first listen to NCL for Ext.Climated deactivation and then remember the PIP command and actuate it] MKF and MKR update graphics (blue bar for 2nd level and blue arrows are shown) MKF and MKR do not show anymore the 'A' label On PIP screen: - the bar is at 2nd level of Venting - on the seat model: blue arrows are shown - the 'A' label is not shown anymore | NOT_RUN | NOT_RUN | X | X | NOT_RUN | NOT_RUN | NOT_RUN | X | NOT_RUN |  | 18
FB.CL.SST.TC | S. Fortunati | F175 | ALL | MKF-MKR-NCL-NIT-RSL | NCL-RSL | 2 | NO | F823_Vf6_R7; F874_Vf1_R6 |  | F175_BASE+RSVH | Rear Left Seat Zone [Setting:ALL] | Ext. Climate - Override [from WarmUp L3] | yes | WarmUp: L3 | PIP:Venting:L3 | Venting:L3 | KeyON Select 'Seat Heating/Venting' section on MKF Select 'Rear Left Seat' from Zone Selection on MKF Select 'Seat' > 'Heating/Venting' section on PIP Select 'Rear Left Seat' from Zone Selection on PIP Select 'Seat Heating/Venting' section on MKR Select 'Rear Left Seat' from Zone Selection on MKR Extended Climate:ON (FULL - Heating & Venting) for Rear Left Seat NIT::[BH].NIT_VEHICLE_SETUP_2.NIT_RearPassengerExtendedClimate = 0x3 (ALL) 'A' label is shown on PIP, MKF and MKR NCL is requiring Rear Left Seat Heating at 3rd-level NCL::[BH].SETUP_NCL.RearPassengerExtendedClimate = 0x4 (ActiveSeatHeating) NCL::[BH].STATUS_NCL.NCL_RLHeating = 0x3 (Heat_Level3) NCL::[BH].STATUS_NCL.NCL_RLFans = 0x0 (Not Active) RSL is activating HEATING at 3rd Level RSL::[BH].SETUP_RSL.RSLHeating = 0x3 (Heat_Level3) RSL::[BH].SETUP_RSL.RSLFans = 0x0 (Not_active) | 1. Perform a swipe left/right or a tap to select "3" level on Seat Venting from PIP | 1. NIT sends command after user action: NIT::[BH].COMMAND_NIT_TO_NAG_NAP2.DriverFans = 0x3 (Fan_level_3) NCL, because of user override command, deactivates Extended Climate for both Left and Right Rear Seat: NCL::[BH].SETUP_NCL.RearPassengerExtendedClimate = 0x0 (ReqOFF) NCL::[BH].STATUS_NCL.NCL_RLHeating = 0x0 (Not Active) NCL::[BH].STATUS_NCL.NCL_RLFans = 0x0 (Not Active) RSL actuates the user request: 3rd-level Venting on driver seat RSL::[BH].SETUP_RSL.RSLFans = 0x3 (Fan_level_3) [RSL should first listen to NCL for Ext.Climated deactivation and then remember the PIP command and actuate it] MKF and MKR update graphics (blue bar for 3rd level and blue arrows are shown) MKF and MKR do not show anymore the 'A' label On PIP screen: - the bar is at 3rd level of Venting - on the seat model: blue arrows are shown - the 'A' label is not shown anymore | NOT_RUN | NOT_RUN | X | X | NOT_RUN | NOT_RUN | NOT_RUN | X | NOT_RUN |  | 3
FB.CL.SST.TC | S. Fortunati | F175 | ALL | MKF-MKR-NCL-NIT-RSL | NCL-RSL | 2 | NO | F823_Vf6_R7; F874_Vf1_R6 |  | F175_BASE+RSVH | Rear Left Seat Zone [Setting:ALL] | Ext. Climate - Override [from WarmUp L3] | yes | WarmUp: L3 | PIP:Venting:OFF | Venting:OFF | KeyON Select 'Seat Heating/Venting' section on MKF Select 'Rear Left Seat' from Zone Selection on MKF Select 'Seat' > 'Heating/Venting' section on PIP Select 'Rear Left Seat' from Zone Selection on PIP Select 'Seat Heating/Venting' section on MKR Select 'Rear Left Seat' from Zone Selection on MKR Extended Climate:ON (FULL - Heating & Venting) for Rear Left Seat NIT::[BH].NIT_VEHICLE_SETUP_2.NIT_RearPassengerExtendedClimate = 0x3 (ALL) 'A' label is shown on PIP, MKF and MKR NCL is requiring Rear Left Seat Heating at 3rd-level NCL::[BH].SETUP_NCL.RearPassengerExtendedClimate = 0x4 (ActiveSeatHeating) NCL::[BH].STATUS_NCL.NCL_RLHeating = 0x3 (Heat_Level3) NCL::[BH].STATUS_NCL.NCL_RLFans = 0x0 (Not Active) RSL is activating HEATING at 3rd Level RSL::[BH].SETUP_RSL.RSLHeating = 0x3 (Heat_Level3) RSL::[BH].SETUP_RSL.RSLFans = 0x0 (Not_active) | 1. Perform a swipe left/right or a tap to select "OFF" level on Seat Venting from PIP | 1. NIT sends command after user action: NIT::[BH].COMMAND_NIT_TO_NAG_NAP2.FrontDriverHeating = 0x0 (Not_active) NIT::[BH].COMMAND_NIT_TO_NAG_NAP2.DriverFans = 0x0 (Not_active) NCL, because of user override command, deactivates Extended Climate for both Left and Right Rear Seat: NCL::[BH].SETUP_NCL.RearPassengerExtendedClimate = 0x0 (ReqOFF) NCL::[BH].STATUS_NCL.NCL_RLHeating = 0x0 (Not Active) NCL::[BH].STATUS_NCL.NCL_RLFans = 0x0 (Not Active) RSL actuates the user request: switch off the heating on rear left seat RSL::[BH].SETUP_RSL.RSLHeating = 0x0 (Not_active) Venting still OFF: RSL::[BH].SETUP_RSL.RSLFans = 0x0 (Not_active) [RSL should first listen to NCL for Ext.Climated deactivation and then remember the PIP command and actuate it] MKF and MKR update graphics (no level highlighted) and the seat is shown blank MKF and MKR do not show anymore the 'A' label On PIP screen: - both bars (Heating and Venting) are shown at '0' level - the seat model is shown blank - the 'A' label is not shown anymore | NOT_RUN | NOT_RUN | X | X | NOT_RUN | NOT_RUN | NOT_RUN | X | NOT_RUN |  | 21
FB.CL.SST.TC | S. Fortunati | F175 | ALL | MKF-MKR-NCL-NIT-RSL | NCL-RSL | 2 | NO | F823_Vf6_R7; F874_Vf1_R6 |  | F175_BASE+RSVH | Rear Left Seat Zone [Setting:ALL] | Ext. Climate - Override [from WarmUp L3] | yes | WarmUp: L3 | MKR:Heating:L1 | Heating:L1 | KeyON Select 'Seat Heating/Venting' section on MKF Select 'Rear Left Seat' from Zone Selection on MKF Select 'Seat' > 'Heating/Venting' section on PIP Select 'Rear Left Seat' from Zone Selection on PIP Select 'Seat Heating/Venting' section on MKR Select 'Rear Left Seat' from Zone Selection on MKR Extended Climate:ON (FULL - Heating & Venting) for Rear Left Seat NIT::[BH].NIT_VEHICLE_SETUP_2.NIT_RearPassengerExtendedClimate = 0x3 (ALL) 'A' label is shown on PIP, MKF and MKR NCL is requiring Rear Left Seat Heating at 3rd-level NCL::[BH].SETUP_NCL.RearPassengerExtendedClimate = 0x4 (ActiveSeatHeating) NCL::[BH].STATUS_NCL.NCL_RLHeating = 0x3 (Heat_Level3) NCL::[BH].STATUS_NCL.NCL_RLFans = 0x0 (Not Active) RSL is activating HEATING at 3rd Level RSL::[BH].SETUP_RSL.RSLHeating = 0x3 (Heat_Level3) RSL::[BH].SETUP_RSL.RSLFans = 0x0 (Not_active) | 1. Perform a knob rotation to select "1" level on Seat Heating from MKR | 1. MKR sends command after user action: MKR::[BH].COMMAND_MKR_TO_RSL_RSR.MKR_RLHeating = 0x1 (Heat_level_1) NCL, because of user override command, deactivates Extended Climate for both Left and Right Rear Seat: NCL::[BH].SETUP_NCL.RearPassengerExtendedClimate = 0x0 (ReqOFF) NCL::[BH].STATUS_NCL.NCL_RLHeating = 0x0 (Not Active) NCL::[BH].STATUS_NCL.NCL_RLFans = 0x0 (Not Active) RSL actuates the user request: 1st-level heating on rear left seat RSL::[BH].SETUP_RSL.RSLHeating = 0x1 (Heat_level_1) [RSL should first listen to NCL for Ext.Climated deactivation and then remember the MKR command and actuate it] MKF and MKR update graphics (red bar for 1st level and red arrows are shown) MKF and MKR do not show anymore the 'A' label On PIP screen: - the bar is at 1st level of Heating - on the seat model: red arrows are shown - the 'A' label is not shown anymore | NOT_RUN | NOT_RUN | X | X | NOT_RUN | NOT_RUN | NOT_RUN | X | NOT_RUN |  | 24
FB.CL.SST.TC | S. Fortunati | F175 | ALL | MKF-MKR-NCL-NIT-RSL | NCL-RSL | 2 | NO | F823_Vf6_R7; F874_Vf1_R6 |  | F175_BASE+RSVH | Rear Left Seat Zone [Setting:ALL] | Ext. Climate - Override [from WarmUp L3] | yes | WarmUp: L3 | MKR:Heating:L2 | Heating:L2 | KeyON Select 'Seat Heating/Venting' section on MKF Select 'Rear Left Seat' from Zone Selection on MKF Select 'Seat' > 'Heating/Venting' section on PIP Select 'Rear Left Seat' from Zone Selection on PIP Select 'Seat Heating/Venting' section on MKR Select 'Rear Left Seat' from Zone Selection on MKR Extended Climate:ON (FULL - Heating & Venting) for Rear Left Seat NIT::[BH].NIT_VEHICLE_SETUP_2.NIT_RearPassengerExtendedClimate = 0x3 (ALL) 'A' label is shown on PIP, MKF and MKR NCL is requiring Rear Left Seat Heating at 3rd-level NCL::[BH].SETUP_NCL.RearPassengerExtendedClimate = 0x4 (ActiveSeatHeating) NCL::[BH].STATUS_NCL.NCL_RLHeating = 0x3 (Heat_Level3) NCL::[BH].STATUS_NCL.NCL_RLFans = 0x0 (Not Active) RSL is activating HEATING at 3rd Level RSL::[BH].SETUP_RSL.RSLHeating = 0x3 (Heat_Level3) RSL::[BH].SETUP_RSL.RSLFans = 0x0 (Not_active) | 1. Perform a knob rotation to select "2" level on Seat Heating from MKR | 1. MKR sends command after user action: MKR::[BH].COMMAND_MKR_TO_RSL_RSR.MKR_RLHeating = 0x2 (Heat_level_2) NCL, because of user override command, deactivates Extended Climate for both Left and Right Rear Seat: NCL::[BH].SETUP_NCL.RearPassengerExtendedClimate = 0x0 (ReqOFF) NCL::[BH].STATUS_NCL.NCL_RLHeating = 0x0 (Not Active) NCL::[BH].STATUS_NCL.NCL_RLFans = 0x0 (Not Active) RSL actuates the user request: 2nd-level heating on rear left seat RSL::[BH].SETUP_RSL.RSLHeating = 0x2 (Heat_level_2) [RSL should first listen to NCL for Ext.Climated deactivation and then remember the MKR command and actuate it] MKF and MKR update graphics (red bar for 2nd level and red arrows are shown) MKF and MKR do not show anymore the 'A' label On PIP screen: - the bar is at 2nd level of Heating - on the seat model: red arrows are shown - the 'A' label is not shown anymore | NOT_RUN | NOT_RUN | X | X | NOT_RUN | NOT_RUN | NOT_RUN | X | NOT_RUN |  | 3
FB.CL.SST.TC | S. Fortunati | F175 | ALL | MKF-MKR-NCL-NIT-RSL | - | - | NO | F823_Vf6_R7; F874_Vf1_R6 |  | - | Rear Left Seat Zone [Setting:ALL] | Ext. Climate - Override [from WarmUp L3] | no(non possible) | WarmUp: L3 | MKR:Heating:L3 | Ext Climate:ON | come sopra | 1. Perform a knob rotation to select "3" level on Seat Heating from MKR | 1. MKR sends command after user action: MKR::[BH].COMMAND_MKR_TO_RSL_RSR.MKR_RLHeating = 0x3 (Heat_level_3) NCL, since user command is the same of current status, does not deactivate Extended Climate NCL::[BH].SETUP_NCL.RearPassengerExtendedClimate = 0x4 (ActiveSeatHeating) NCL::[BH].STATUS_NCL.NCL_RLHeating = 0x3 (Heat_Level3) NCL::[BH].STATUS_NCL.NCL_RLFans = 0x0 (Not Active) NAG keeps actuating NCL request - Heating at 3rd level RSL::[BH].SETUP_RSL.RSLHeating = 0x3 (Heat_Level3) RSL::[BH].SETUP_RSL.RSLFans =0x0 (Not_active) MKF and MKR do not change graphics (red bar for 3rd level and red arrows are shown) MKF and MKR still show the 'A' label On PIP screen, graphics are not updated - the bar is at 3rd level of Heating - on the seat model: red arrows are shown - the 'A' label is shown | NOT_RUN | NOT_RUN | X | X | NOT_RUN | NOT_RUN | NOT_RUN | X | NOT_RUN
FB.CL.SST.TC | S. Fortunati | F175 | ALL | MKF-MKR-NCL-NIT-RSL | NCL-RSL | 2 | NO | F823_Vf6_R7; F874_Vf1_R6 |  | F175_BASE+RSVH | Rear Left Seat Zone [Setting:ALL] | Ext. Climate - Override [from WarmUp L3] | yes | WarmUp: L3 | MKR:OFF | Heating:OFF | KeyON Select 'Seat Heating/Venting' section on MKF Select 'Rear Left Seat' from Zone Selection on MKF Select 'Seat' > 'Heating/Venting' section on PIP Select 'Rear Left Seat' from Zone Selection on PIP Select 'Seat Heating/Venting' section on MKR Select 'Rear Left Seat' from Zone Selection on MKR Extended Climate:ON (FULL - Heating & Venting) for Rear Left Seat NIT::[BH].NIT_VEHICLE_SETUP_2.NIT_RearPassengerExtendedClimate = 0x3 (ALL) 'A' label is shown on PIP, MKF and MKR NCL is requiring Rear Left Seat Heating at 3rd-level NCL::[BH].SETUP_NCL.RearPassengerExtendedClimate = 0x4 (ActiveSeatHeating) NCL::[BH].STATUS_NCL.NCL_RLHeating = 0x3 (Heat_Level3) NCL::[BH].STATUS_NCL.NCL_RLFans = 0x0 (Not Active) RSL is activating HEATING at 3rd Level RSL::[BH].SETUP_RSL.RSLHeating = 0x3 (Heat_Level3) RSL::[BH].SETUP_RSL.RSLFans = 0x0 (Not_active) | 1. Perform a rotation on Knob in order to select "OFF" level on Seat Heating/Venting from MKR | 1. MKR sends command after user action: MKR::[BH].COMMAND_MKR_TO_RSL_RSR.MKR_RLHeating = 0x0 (Not_active) MKR::[BH].COMMAND_MKR_TO_RSL_RSR.MKR_RLFans = 0x0 (Not_active) NCL, because of user override command, deactivates Extended Climate for both Left and Right Rear Seat: NCL::[BH].SETUP_NCL.RearPassengerExtendedClimate = 0x0 (ReqOFF) NCL::[BH].STATUS_NCL.NCL_RLHeating = 0x0 (Not Active) NCL::[BH].STATUS_NCL.NCL_RLFans = 0x0 (Not Active) RSL actuates the user request: switch off the heating on rear left seat RSL::[BH].SETUP_RSL.RSLHeating = 0x0 (Not_active) Venting still OFF: RSL::[BH].SETUP_RSL.RSLFans = 0x0 (Not_active) [RSL should first listen to NCL for Ext.Climated deactivation and then remember the MKR command and actuate it] MKF and MKR update graphics (no level highlighted) and the seat is shown blank MKF and MKR do not show anymore the 'A' label On PIP screen: - both bars (Heating and Venting) are shown at '0' level - the seat model is shown blank - the 'A' label is not shown anymore | NOT_RUN | NOT_RUN | X | X | NOT_RUN | NOT_RUN | NOT_RUN | X | NOT_RUN |  | 1
FB.CL.SST.TC | S. Fortunati | F175 | ALL | MKF-MKR-NCL-NIT-RSL | Integration | 2 | NO | F823_Vf6_R7; F874_Vf1_R6 |  | F175_BASE+RSVH | Rear Left Seat Zone [Setting:ALL] | Ext. Climate - Override [from WarmUp L3] | yes | WarmUp: L3 | MKR:Venting:L1 | Venting:L1 | KeyON Select 'Seat Heating/Venting' section on MKF Select 'Rear Left Seat' from Zone Selection on MKF Select 'Seat' > 'Heating/Venting' section on PIP Select 'Rear Left Seat' from Zone Selection on PIP Select 'Seat Heating/Venting' section on MKR Select 'Rear Left Seat' from Zone Selection on MKR Extended Climate:ON (FULL - Heating & Venting) for Rear Left Seat NIT::[BH].NIT_VEHICLE_SETUP_2.NIT_RearPassengerExtendedClimate = 0x3 (ALL) 'A' label is shown on PIP, MKF and MKR NCL is requiring Rear Left Seat Heating at 3rd-level NCL::[BH].SETUP_NCL.RearPassengerExtendedClimate = 0x4 (ActiveSeatHeating) NCL::[BH].STATUS_NCL.NCL_RLHeating = 0x3 (Heat_Level3) NCL::[BH].STATUS_NCL.NCL_RLFans = 0x0 (Not Active) RSL is activating HEATING at 3rd Level RSL::[BH].SETUP_RSL.RSLHeating = 0x3 (Heat_Level3) RSL::[BH].SETUP_RSL.RSLFans = 0x0 (Not_active) | 1. Perform a knob rotation to select "1" level on Seat Venting from MKR | 1. MKR sends command after user action: MKR::[BH].COMMAND_MKR_TO_RSL_RSR.MKR_RLFans = 0x1 (Fan_level_1) NCL, because of user override command, deactivates Extended Climate for both Left and Right Rear Seat: NCL::[BH].SETUP_NCL.RearPassengerExtendedClimate = 0x0 (ReqOFF) NCL::[BH].STATUS_NCL.NCL_RLHeating = 0x0 (Not Active) NCL::[BH].STATUS_NCL.NCL_RLFans = 0x0 (Not Active) RSL actuates the user request: 1st-level Venting on driver seat RSL::[BH].SETUP_RSL.RSLFans = 0x1 (Fan_level_1) [RSL should first listen to NCL for Ext.Climated deactivation and then remember the MKR command and actuate it] MKF and MKR update graphics (blue bar for 1st level and blue arrows are shown) MKF and MKR do not show anymore the 'A' label On PIP screen: - the bar is at 1st level of Venting - on the seat model: blue arrows are shown - the 'A' label is not shown anymore | NOT_RUN | NOT_RUN | X | X | NOT_RUN | NOT_RUN | NOT_RUN | X | NOT_RUN |  | 11
FB.CL.SST.TC | S. Fortunati | F175 | ALL | MKF-MKR-NCL-NIT-RSL | NCL-RSL | 2 | NO | F823_Vf6_R7; F874_Vf1_R6 |  | F175_BASE+RSVH | Rear Left Seat Zone [Setting:ALL] | Ext. Climate - Override [from WarmUp L3] | yes | WarmUp: L3 | MKR:Venting:L2 | Venting:L2 | KeyON Select 'Seat Heating/Venting' section on MKF Select 'Rear Left Seat' from Zone Selection on MKF Select 'Seat' > 'Heating/Venting' section on PIP Select 'Rear Left Seat' from Zone Selection on PIP Select 'Seat Heating/Venting' section on MKR Select 'Rear Left Seat' from Zone Selection on MKR Extended Climate:ON (FULL - Heating & Venting) for Rear Left Seat NIT::[BH].NIT_VEHICLE_SETUP_2.NIT_RearPassengerExtendedClimate = 0x3 (ALL) 'A' label is shown on PIP, MKF and MKR NCL is requiring Rear Left Seat Heating at 3rd-level NCL::[BH].SETUP_NCL.RearPassengerExtendedClimate = 0x4 (ActiveSeatHeating) NCL::[BH].STATUS_NCL.NCL_RLHeating = 0x3 (Heat_Level3) NCL::[BH].STATUS_NCL.NCL_RLFans = 0x0 (Not Active) RSL is activating HEATING at 3rd Level RSL::[BH].SETUP_RSL.RSLHeating = 0x3 (Heat_Level3) RSL::[BH].SETUP_RSL.RSLFans = 0x0 (Not_active) | 1. Perform a knob rotation to select "2" level on Seat Venting from MKR | 1. MKR sends command after user action: MKR::[BH].COMMAND_MKR_TO_RSL_RSR.MKR_RLFans = 0x2 (Fan_level_2) NCL, because of user override command, deactivates Extended Climate for both Left and Right Rear Seat: NCL::[BH].SETUP_NCL.RearPassengerExtendedClimate = 0x0 (ReqOFF) NCL::[BH].STATUS_NCL.NCL_RLHeating = 0x0 (Not Active) NCL::[BH].STATUS_NCL.NCL_RLFans = 0x0 (Not Active) RSL actuates the user request: 2nd-level Venting on driver seat RSL::[BH].SETUP_RSL.RSLFans = 0x2 (Fan_level_2) [RSL should first listen to NCL for Ext.Climated deactivation and then remember the MKR command and actuate it] MKF and MKR update graphics (blue bar for 2nd level and blue arrows are shown) MKF and MKR do not show anymore the 'A' label On PIP screen: - the bar is at 2nd level of Venting - on the seat model: blue arrows are shown - the 'A' label is not shown anymore | NOT_RUN | NOT_RUN | X | X | NOT_RUN | NOT_RUN | NOT_RUN | X | NOT_RUN |  | 9
FB.CL.SST.TC | S. Fortunati | F175 | ALL | MKF-MKR-NCL-NIT-RSL | NCL-RSL | 2 | NO | F823_Vf6_R7; F874_Vf1_R6 |  | F175_BASE+RSVH | Rear Left Seat Zone [Setting:ALL] | Ext. Climate - Override [from WarmUp L3] | yes | WarmUp: L3 | MKR:Venting:L3 | Venting:L3 | KeyON Select 'Seat Heating/Venting' section on MKF Select 'Rear Left Seat' from Zone Selection on MKF Select 'Seat' > 'Heating/Venting' section on PIP Select 'Rear Left Seat' from Zone Selection on PIP Select 'Seat Heating/Venting' section on MKR Select 'Rear Left Seat' from Zone Selection on MKR Extended Climate:ON (FULL - Heating & Venting) for Rear Left Seat NIT::[BH].NIT_VEHICLE_SETUP_2.NIT_RearPassengerExtendedClimate = 0x3 (ALL) 'A' label is shown on PIP, MKF and MKR NCL is requiring Rear Left Seat Heating at 3rd-level NCL::[BH].SETUP_NCL.RearPassengerExtendedClimate = 0x4 (ActiveSeatHeating) NCL::[BH].STATUS_NCL.NCL_RLHeating = 0x3 (Heat_Level3) NCL::[BH].STATUS_NCL.NCL_RLFans = 0x0 (Not Active) RSL is activating HEATING at 3rd Level RSL::[BH].SETUP_RSL.RSLHeating = 0x3 (Heat_Level3) RSL::[BH].SETUP_RSL.RSLFans = 0x0 (Not_active) | 1. Perform a knob rotation to select "3" level on Seat Venting from MKR | 1. MKR sends command after user action: MKR::[BH].COMMAND_MKR_TO_RSL_RSR.MKR_RLFans = 0x3 (Fan_level_3) NCL, because of user override command, deactivates Extended Climate for both Left and Right Rear Seat: NCL::[BH].SETUP_NCL.RearPassengerExtendedClimate = 0x0 (ReqOFF) NCL::[BH].STATUS_NCL.NCL_RLHeating = 0x0 (Not Active) NCL::[BH].STATUS_NCL.NCL_RLFans = 0x0 (Not Active) RSL actuates the user request: 3rd-level Venting on driver seat RSL::[BH].SETUP_RSL.RSLFans = 0x3 (Fan_level_3) [RSL should first listen to NCL for Ext.Climated deactivation and then remember the MKR command and actuate it] MKF and MKR update graphics (blue bar for 3rd level and blue arrows are shown) MKF and MKR do not show anymore the 'A' label On PIP screen: - the bar is at 3rd level of Venting - on the seat model: blue arrows are shown - the 'A' label is not shown anymore | NOT_RUN | NOT_RUN | X | X | NOT_RUN | NOT_RUN | NOT_RUN | X | NOT_RUN |  | 18
FB.CL.SST.TC | S. Fortunati | F175 | ALL | MKF-MKR-NCL-NIT-RSL | - | - | NO | F823_Vf6_R7; F874_Vf1_R6 |  | - | Rear Left Seat Zone [Setting:ALL] | Ext. Climate - Override [from WarmUp L3] | no(del-doppia) | WarmUp: L3 | MKR:OFF(doppia) | Venting:OFF | come sopra | 1. Perform a rotation on Knob in order to select "OFF" level on Seat Heating/Venting from MKR | 1. MKR sends command after user action: MKR::[BH].COMMAND_MKR_TO_RSL_RSR.MKR_RLHeating = 0x0 (Not_active) MKR::[BH].COMMAND_MKR_TO_RSL_RSR.MKR_RLFans = 0x0 (Not_active) NCL, because of user override command, deactivate Extended Climate for that zone: NCL::[BH].SETUP_NCL.RearPassengerExtendedClimate = 0x0 (ReqOFF) NCL::[BH].STATUS_NCL.NCL_RLHeating = 0x0 (Not Active) NCL::[BH].STATUS_NCL.NCL_RLFans = 0x0 (Not Active) RSL actuates the user request: switch off the heating on rear left seat RSL::[BH].SETUP_RSL.RSLHeating = 0x0 (Not_active) Venting still OFF: RSL::[BH].SETUP_RSL.RSLFans = 0x0 (Not_active) [RSL shall first listen to NCL for Ext.Climated deactivation and then remember the MKR command and actuate it] MKF and MKR update graphics (no level highlighted) and the seat is shown blank MKF and MKR do not show anymore the 'A' label On PIP screen: - both bars (Heating and Venting) are shown at '0' level - the seat model is shown blank - the 'A' label is not shown anymore | NOT_RUN | NOT_RUN | X | X | NOT_RUN | NOT_RUN | NOT_RUN | X | NOT_RUN
FB.CL.SST.TC | S. Fortunati | F175 | ALL | MKF-MKR-NCL-NIT-RSL | NCL | 2 | NO | F823_Vf6_R7; F874_Vf1_R6 |  | F175_BASE+RSVH | Rear Left Seat Zone [Setting:ALL] | Ext. Climate - Override [from WarmUp L3] | yes | WarmUp: L3 | MKF:ExtClimateButton | Ext Climate:OFF | KeyON Select 'Seat Heating/Venting' section on MKF Select 'Rear Left Seat' from Zone Selection on MKF Select 'Seat' > 'Heating/Venting' section on PIP Select 'Rear Left Seat' from Zone Selection on PIP Select 'Seat Heating/Venting' section on MKR Select 'Rear Left Seat' from Zone Selection on MKR Extended Climate:ON (FULL - Heating & Venting) for Rear Left Seat NIT::[BH].NIT_VEHICLE_SETUP_2.NIT_RearPassengerExtendedClimate = 0x3 (ALL) 'A' label is shown on PIP, MKF and MKR NCL is requiring Rear Left Seat Heating at 3rd-level NCL::[BH].SETUP_NCL.RearPassengerExtendedClimate = 0x4 (ActiveSeatHeating) NCL::[BH].STATUS_NCL.NCL_RLHeating = 0x3 (Heat_Level3) NCL::[BH].STATUS_NCL.NCL_RLFans = 0x0 (Not Active) RSL is activating HEATING at 3rd Level RSL::[BH].SETUP_RSL.RSLHeating = 0x3 (Heat_Level3) RSL::[BH].SETUP_RSL.RSLFans = 0x0 (Not_active) | 1. On MKF, press on Rear Extended Climate deactivation button | 1. MKF sends command after user action:: MKF::[BH].COMMAND_MKF_TO_NCL_REAR.MKF_RearExtendedClimate = 0x0 (Not Active) NCL deactivate Extended Climate for both Left and Right Rear Seat: NCL::[BH].SETUP_NCL.RearPassengerExtendedClimate = 0x0 (ReqOFF) NCL::[BH].STATUS_NCL.NCL_RLHeating = 0x0 (Not Active) NCL::[BH].STATUS_NCL.NCL_RLFans = 0x0 (Not Active) RSL deactivates Rear Left Seat Heating and Venting RSL::[BH].SETUP_RSL.RSLHeating = 0x0 (Not_active) RSL::[BH].SETUP_RSL.RSLFans = 0x0 (Not_active) MKF and MKR update graphics (no level highlighted) and the seat is shown blank MKF and MKR do not show anymore the 'A' label On PIP screen: - both bars (Heating and Venting) are shown at '0' level - the seat model is shown blank - the 'A' label is not shown anymore | NOT_RUN | NOT_RUN | X | X | NOT_RUN | NOT_RUN | NOT_RUN | X | NOT_RUN |  | 2
FB.CL.SST.TC | S. Fortunati | F175 | ALL | MKF-MKR-NCL-NIT-RSL | - | - | NO | F823_Vf6_R7; F874_Vf1_R6 |  | - | Rear Left Seat Zone [Setting:ALL] | Ext. Climate - Override [from WarmUp L3] | NO | WarmUp: L3 | MKF:ExtClimateButton |  |  | 1. On MKF, press on Rear Extended Climate deactivation button | 1. MKF sends command after user action:: MKF::[BH].COMMAND_MKF_TO_NCL_REAR.MKF_RearExtendedClimate = 0x1 (Active) | NOT_RUN | NOT_RUN | X | X | NOT_RUN | NOT_RUN | NOT_RUN | X | NOT_RUN
FB.CL.SST.TC | S. Fortunati | F175 | ALL | MKF-MKR-NCL-NIT-RSL | NCL | 2 | NO | F823_Vf6_R7; F874_Vf1_R6 |  | F175_BASE+RSVH | Rear Left Seat Zone [Setting:ALL] | Ext. Climate - Override [from WarmUp L3] | yes | WarmUp: L3 | MKR:ExtClimateButton | Ext Climate:OFF | KeyON Select 'Seat Heating/Venting' section on MKF Select 'Rear Left Seat' from Zone Selection on MKF Select 'Seat' > 'Heating/Venting' section on PIP Select 'Rear Left Seat' from Zone Selection on PIP Select 'Seat Heating/Venting' section on MKR Select 'Rear Left Seat' from Zone Selection on MKR Extended Climate:ON (FULL - Heating & Venting) for Rear Left Seat NIT::[BH].NIT_VEHICLE_SETUP_2.NIT_RearPassengerExtendedClimate = 0x3 (ALL) 'A' label is shown on PIP, MKF and MKR NCL is requiring Rear Left Seat Heating at 3rd-level NCL::[BH].SETUP_NCL.RearPassengerExtendedClimate = 0x4 (ActiveSeatHeating) NCL::[BH].STATUS_NCL.NCL_RLHeating = 0x3 (Heat_Level3) NCL::[BH].STATUS_NCL.NCL_RLFans = 0x0 (Not Active) RSL is activating HEATING at 3rd Level RSL::[BH].SETUP_RSL.RSLHeating = 0x3 (Heat_Level3) RSL::[BH].SETUP_RSL.RSLFans = 0x0 (Not_active) | 1. On MKR, press on Rear Extended Climate deactivation button | 1. MKR sends command after user action:: MKR::[BH].COMMAND_MKR_TO_NCL_REAR.MKR_RearExtendedClimate = 0x0 (Not Active) NCL deactivate Extended Climate for both Left and Right Rear Seat: NCL::[BH].SETUP_NCL.RearPassengerExtendedClimate = 0x0 (ReqOFF) NCL::[BH].STATUS_NCL.NCL_RLHeating = 0x0 (Not Active) NCL::[BH].STATUS_NCL.NCL_RLFans = 0x0 (Not Active) RSL deactivates Rear Left Seat Heating and Venting RSL::[BH].SETUP_RSL.RSLHeating = 0x0 (Not_active) RSL::[BH].SETUP_RSL.RSLFans = 0x0 (Not_active) MKF and MKR update graphics (no level highlighted) and the seat is shown blank MKF and MKR do not show anymore the 'A' label On PIP screen: - both bars (Heating and Venting) are shown at '0' level - the seat model is shown blank - the 'A' label is not shown anymore | NOT_RUN | NOT_RUN | X | X | NOT_RUN | NOT_RUN | NOT_RUN | X | NOT_RUN |  | 20
FB.CL.SST.TC | S. Fortunati | F175 | ALL | MKF-MKR-NCL-NIT-RSL | - | - | NO | F823_Vf6_R7; F874_Vf1_R6 |  | - | Rear Left Seat Zone [Setting:ALL] | Ext. Climate - Override [from WarmUp L3] | NO | WarmUp: L3 | MKR:ExtClimateButton |  |  | 1. On MKR, press on Rear Extended Climate deactivation button | 1. MKR sends command after user action:: MKR::[BH].COMMAND_MKR_TO_NCL_REAR.MKR_RearExtendedClimate = 0x1 (Active) | NOT_RUN | NOT_RUN | X | X | NOT_RUN | NOT_RUN | NOT_RUN | X | NOT_RUN
- | - | - | - | - | - | - | - | - | - | - | Rear Left Seat Zone [Setting:ALL] | Ext. Climate - Override [from CoolDown L1] | yes | - | - | - | [11 empty] | - | bar: MKF to RSR
FB.CL.SST.TC | S. Fortunati | F175 | ALL | MKF-MKR-NCL-NIT-RSL | NCL-RSL | 2 | NO | F823_Vf6_R7; F874_Vf1_R6 |  | F175_BASE+RSVH | Rear Left Seat Zone [Setting:ALL] | Ext. Climate - Override [from CoolDown L1] | yes | CoolDown: L1 | MKF:Heating:L1 | Heating:L1 | KeyON Select 'Seat Heating/Venting' section on MKF Select 'Rear Left Seat' from Zone Selection on MKF Select 'Seat' > 'Heating/Venting' section on PIP Select 'Rear Left Seat' from Zone Selection on PIP Select 'Seat Heating/Venting' section on MKR Select 'Rear Left Seat' from Zone Selection on MKR Extended Climate:ON (FULL - Heating & Venting) for Rear Left Seat NIT::[BH].NIT_VEHICLE_SETUP_2.NIT_RearPassengerExtendedClimate = 0x3 (ALL) 'A' label is shown on PIP, MKF and MKR NCL is requiring Rear Left Seat Venting at 1st-level NCL::[BH].SETUP_NCL.RearPassengerExtendedClimate = 0x5 (ActiveSeatVenting) NCL::[BH].STATUS_NCL.NCL_RLHeating = 0x0 (Not Active) NCL::[BH].STATUS_NCL.NCL_RLFans = 0x1 (Fan_Level1) RSL is activating VENTING at 1st Level RSL::[BH].SETUP_RSL.RSLHeating = 0x0 (Not_active) RSL::[BH].SETUP_RSL.RSLFans = 0x1 (Fan level 1) | 1. Perform a knob rotation to select "1" level on Seat Heating from MKF | 1. MKF sends command after user action: MKF::[BH].COMMAND_MKF_TO_NAG_NAG.FrontDriverHeating = 0x1 (Heat_level_1) NCL, because of user override command, deactivates Extended Climate for both Left and Right Rear Seat: NCL::[BH].SETUP_NCL.RearPassengerExtendedClimate = 0x0 (ReqOFF) NCL::[BH].STATUS_NCL.NCL_RLHeating = 0x0 (Not Active) NCL::[BH].STATUS_NCL.NCL_RLFans = 0x0 (Not Active) RSL actuates the user request: 1st-level heating on rear left seat RSL::[BH].SETUP_RSL.RSLHeating = 0x1 (Heat_level_1) [RSL should first listen to NCL for Ext.Climated deactivation and then remember the MKF command and actuate it] MKF and MKR update graphics (red bar for 1st level and red arrows are shown) MKF and MKR do not show anymore the 'A' label On PIP screen: - the bar is at 1st level of Heating - on the seat model: red arrows are shown - the 'A' label is not shown anymore | NOT_RUN | NOT_RUN | X | X | NOT_RUN | NOT_RUN | NOT_RUN | X | NOT_RUN |  | 20
FB.CL.SST.TC | S. Fortunati | F175 | ALL | MKF-MKR-NCL-NIT-RSL | NCL-RSL | 2 | NO | F823_Vf6_R7; F874_Vf1_R6 |  | F175_BASE+RSVH | Rear Left Seat Zone [Setting:ALL] | Ext. Climate - Override [from CoolDown L1] | yes | CoolDown: L1 | MKF:Heating:L2 | Heating:L2 | KeyON Select 'Seat Heating/Venting' section on MKF Select 'Rear Left Seat' from Zone Selection on MKF Select 'Seat' > 'Heating/Venting' section on PIP Select 'Rear Left Seat' from Zone Selection on PIP Select 'Seat Heating/Venting' section on MKR Select 'Rear Left Seat' from Zone Selection on MKR Extended Climate:ON (FULL - Heating & Venting) for Rear Left Seat NIT::[BH].NIT_VEHICLE_SETUP_2.NIT_RearPassengerExtendedClimate = 0x3 (ALL) 'A' label is shown on PIP, MKF and MKR NCL is requiring Rear Left Seat Venting at 1st-level NCL::[BH].SETUP_NCL.RearPassengerExtendedClimate = 0x5 (ActiveSeatVenting) NCL::[BH].STATUS_NCL.NCL_RLHeating = 0x0 (Not Active) NCL::[BH].STATUS_NCL.NCL_RLFans = 0x1 (Fan_Level1) RSL is activating VENTING at 1st Level RSL::[BH].SETUP_RSL.RSLHeating = 0x0 (Not_active) RSL::[BH].SETUP_RSL.RSLFans = 0x1 (Fan level 1) | 1. Perform a knob rotation to select "2" level on Seat Heating from MKF | 1. MKF sends command after user action: MKF::[BH].COMMAND_MKF_TO_NAG_NAG.FrontDriverHeating = 0x2 (Heat_level_2) NCL, because of user override command, deactivates Extended Climate for both Left and Right Rear Seat: NCL::[BH].SETUP_NCL.RearPassengerExtendedClimate = 0x0 (ReqOFF) NCL::[BH].STATUS_NCL.NCL_RLHeating = 0x0 (Not Active) NCL::[BH].STATUS_NCL.NCL_RLFans = 0x0 (Not Active) RSL actuates the user request: 2nd-level heating on rear left seat RSL::[BH].SETUP_RSL.RSLHeating = 0x2 (Heat_level_2) [RSL should first listen to NCL for Ext.Climated deactivation and then remember the MKF command and actuate it] MKF and MKR update graphics (red bar for 2nd level and red arrows are shown) MKF and MKR do not show anymore the 'A' label On PIP screen: - the bar is at 2nd level of Heating - on the seat model: red arrows are shown - the 'A' label is not shown anymore | NOT_RUN | NOT_RUN | X | X | NOT_RUN | NOT_RUN | NOT_RUN | X | NOT_RUN |  | 8
FB.CL.SST.TC | S. Fortunati | F175 | ALL | MKF-MKR-NCL-NIT-RSL | NCL-RSL | 2 | NO | F823_Vf6_R7; F874_Vf1_R6 |  | F175_BASE+RSVH | Rear Left Seat Zone [Setting:ALL] | Ext. Climate - Override [from CoolDown L1] | yes | CoolDown: L1 | MKF:Heating:L3 | Heating:L3 | KeyON Select 'Seat Heating/Venting' section on MKF Select 'Rear Left Seat' from Zone Selection on MKF Select 'Seat' > 'Heating/Venting' section on PIP Select 'Rear Left Seat' from Zone Selection on PIP Select 'Seat Heating/Venting' section on MKR Select 'Rear Left Seat' from Zone Selection on MKR Extended Climate:ON (FULL - Heating & Venting) for Rear Left Seat NIT::[BH].NIT_VEHICLE_SETUP_2.NIT_RearPassengerExtendedClimate = 0x3 (ALL) 'A' label is shown on PIP, MKF and MKR NCL is requiring Rear Left Seat Venting at 1st-level NCL::[BH].SETUP_NCL.RearPassengerExtendedClimate = 0x5 (ActiveSeatVenting) NCL::[BH].STATUS_NCL.NCL_RLHeating = 0x0 (Not Active) NCL::[BH].STATUS_NCL.NCL_RLFans = 0x1 (Fan_Level1) RSL is activating VENTING at 1st Level RSL::[BH].SETUP_RSL.RSLHeating = 0x0 (Not_active) RSL::[BH].SETUP_RSL.RSLFans = 0x1 (Fan level 1) | 1. Perform a knob rotation to select "3" level on Seat Heating from MKF | 1. MKF sends command after user action: MKF::[BH].COMMAND_MKF_TO_NAG_NAG.FrontDriverHeating = 0x3(Heat_level_3) NCL, because of user override command, deactivates Extended Climate for both Left and Right Rear Seat: NCL::[BH].SETUP_NCL.RearPassengerExtendedClimate = 0x0 (ReqOFF) NCL::[BH].STATUS_NCL.NCL_RLHeating = 0x0 (Not Active) NCL::[BH].STATUS_NCL.NCL_RLFans = 0x0 (Not Active) RSL actuates the user request: 3rd-level heating on rear left seat RSL::[BH].SETUP_RSL.RSLHeating = 0x3 (Heat_level_3) [RSL should first listen to NCL for Ext.Climated deactivation and then remember the MKF command and actuate it] MKF and MKR update graphics (red bar for 3rd level and red arrows are shown) MKF and MKR do not show anymore the 'A' label On PIP screen: - the bar is at 3rd level of Heating - on the seat model: red arrows are shown - the 'A' label is not shown anymore | NOT_RUN | NOT_RUN | X | X | NOT_RUN | NOT_RUN | NOT_RUN | X | NOT_RUN |  | 11
FB.CL.SST.TC | S. Fortunati | F175 | ALL | MKF-MKR-NCL-NIT-RSL | NCL-RSL | 2 | NO | F823_Vf6_R7; F874_Vf1_R6 |  | F175_BASE+RSVH | Rear Left Seat Zone [Setting:ALL] | Ext. Climate - Override [from CoolDown L1] | yes | CoolDown: L1 | MKF:OFF | Heating:OFF | KeyON Select 'Seat Heating/Venting' section on MKF Select 'Rear Left Seat' from Zone Selection on MKF Select 'Seat' > 'Heating/Venting' section on PIP Select 'Rear Left Seat' from Zone Selection on PIP Select 'Seat Heating/Venting' section on MKR Select 'Rear Left Seat' from Zone Selection on MKR Extended Climate:ON (FULL - Heating & Venting) for Rear Left Seat NIT::[BH].NIT_VEHICLE_SETUP_2.NIT_RearPassengerExtendedClimate = 0x3 (ALL) 'A' label is shown on PIP, MKF and MKR NCL is requiring Rear Left Seat Venting at 1st-level NCL::[BH].SETUP_NCL.RearPassengerExtendedClimate = 0x5 (ActiveSeatVenting) NCL::[BH].STATUS_NCL.NCL_RLHeating = 0x0 (Not Active) NCL::[BH].STATUS_NCL.NCL_RLFans = 0x1 (Fan_Level1) RSL is activating VENTING at 1st Level RSL::[BH].SETUP_RSL.RSLHeating = 0x0 (Not_active) RSL::[BH].SETUP_RSL.RSLFans = 0x1 (Fan level 1) | 1. Perform a rotation on Knob in order to select "OFF" level on Seat Heating/Venting from MKF | 1. MKF sends command after user action: MKF::[BH].COMMAND_MKF_TO_NAG_NAG.FrontDriverHeating = 0x0 (Not_active) MKF::[BH].COMMAND_MKF_TO_NAG_NAG.DriverFans = 0x0 (Not_active) NCL, because of user override command, deactivates Extended Climate for both Left and Right Rear Seat: NCL::[BH].SETUP_NCL.RearPassengerExtendedClimate = 0x0 (ReqOFF) NCL::[BH].STATUS_NCL.NCL_RLHeating = 0x0 (Not Active) NCL::[BH].STATUS_NCL.NCL_RLFans = 0x0 (Not Active) RSL actuates the user request: switch off the venting on driver seat RSL::[BH].SETUP_RSL.RSLFans = 0x0 (Not_active) Heating still OFF: RSL::[BH].SETUP_RSL.RSLHeating = 0x0 (Not_active) [RSL should first listen to NCL for Ext.Climated deactivation and then remember the MKF command and actuate it] MKF and MKR update graphics (no level highlighted) and the seat is shown blank MKF and MKR do not show anymore the 'A' label On PIP screen: - both bars (Heating and Venting) are shown at '0' level - the seat model is shown blank - the 'A' label is not shown anymore | NOT_RUN | NOT_RUN | X | X | NOT_RUN | NOT_RUN | NOT_RUN | X | NOT_RUN |  | 9
FB.CL.SST.TC | S. Fortunati | F175 | ALL | MKF-MKR-NCL-NIT-RSL | - | - | NO | F823_Vf6_R7; F874_Vf1_R6 |  | - | Rear Left Seat Zone [Setting:ALL] | Ext. Climate - Override [from CoolDown L1] | no(non possible) | CoolDown: L1 | MKF:Venting:L1 | Ext Climate:ON | KeyON Select 'Seat Heating/Venting' section on MKF Select 'Rear Left Seat' from Zone Selection on MKF Select 'Seat' > 'Heating/Venting' section on PIP Select 'Rear Left Seat' from Zone Selection on PIP Select 'Seat Heating/Venting' section on MKR Select 'Rear Left Seat' from Zone Selection on MKR Extended Climate:ON (FULL - Heating & Venting) for Rear Left Seat NIT::[BH].NIT_VEHICLE_SETUP_2.NIT_RearPassengerExtendedClimate = 0x3 (ALL) 'A' label is shown on PIP, MKF and MKR NCL is requiring Rear Left Seat Venting at 1st-level NCL::[BH].SETUP_NCL.RearPassengerExtendedClimate = 0x5 (ActiveSeatVenting) NCL::[BH].STATUS_NCL.NCL_RLHeating = 0x0 (Not Active) NCL::[BH].STATUS_NCL.NCL_RLFans = 0x1 (Fan_Level1) RSL is activating VENTING at 1st Level RSL::[BH].SETUP_RSL.RSLHeating = 0x0 (Not_active) RSL::[BH].SETUP_RSL.RSLFans = 0x1 (Fan level 1) | 1. Perform a knob rotation to select "1" level on Seat Venting from MKF | 1. MKF sends command after user action: MKF::[BH].COMMAND_MKF_TO_NAG_NAG.DriverFans = 0x1 (Fan_level_1) NCL, since user command is the same of current status, does not deactivate Extended Climate NCL::[BH].SETUP_NCL.RearPassengerExtendedClimate = 0x5 (ActiveSeatVenting) NCL::[BH].STATUS_NCL.NCL_RLHeating = 0x0 (Not Active) NCL::[BH].STATUS_NCL.NCL_RLFans = 0x1 (Fan_Level1) NAG keeps actuating NCL request - Venting at 1st level RSL::[BH].SETUP_RSL.RSLHeating = 0x0 (Not_active) RSL::[BH].SETUP_RSL.RSLFans = 0x1 (Fan level 1) MKF and MKR do not change graphics (blue bar for 1st level and blue arrows are shown) MKF and MKR still show the 'A' label On PIP screen, graphics are not updated - the bar is at 1st level of Venting - on the seat model: blue arrows are shown - the 'A' label is shown | NOT_RUN | NOT_RUN | X | X | NOT_RUN | NOT_RUN | NOT_RUN | X | NOT_RUN
FB.CL.SST.TC | S. Fortunati | F175 | ALL | MKF-MKR-NCL-NIT-RSL | NCL-RSL | 2 | NO | F823_Vf6_R7; F874_Vf1_R6 |  | F175_BASE+RSVH | Rear Left Seat Zone [Setting:ALL] | Ext. Climate - Override [from CoolDown L1] | yes | CoolDown: L1 | MKF:Venting:L2 | Venting:L2 | KeyON Select 'Seat Heating/Venting' section on MKF Select 'Rear Left Seat' from Zone Selection on MKF Select 'Seat' > 'Heating/Venting' section on PIP Select 'Rear Left Seat' from Zone Selection on PIP Select 'Seat Heating/Venting' section on MKR Select 'Rear Left Seat' from Zone Selection on MKR Extended Climate:ON (FULL - Heating & Venting) for Rear Left Seat NIT::[BH].NIT_VEHICLE_SETUP_2.NIT_RearPassengerExtendedClimate = 0x3 (ALL) 'A' label is shown on PIP, MKF and MKR NCL is requiring Rear Left Seat Venting at 1st-level NCL::[BH].SETUP_NCL.RearPassengerExtendedClimate = 0x5 (ActiveSeatVenting) NCL::[BH].STATUS_NCL.NCL_RLHeating = 0x0 (Not Active) NCL::[BH].STATUS_NCL.NCL_RLFans = 0x1 (Fan_Level1) RSL is activating VENTING at 1st Level RSL::[BH].SETUP_RSL.RSLHeating = 0x0 (Not_active) RSL::[BH].SETUP_RSL.RSLFans = 0x1 (Fan level 1) | 1. Perform a knob rotation to select "2" level on Seat Venting from MKF | 1. MKF sends command after user action: MKF::[BH].COMMAND_MKF_TO_NAG_NAG.DriverFans = 0x2 (Fan_level_2) NCL, because of user override command, deactivates Extended Climate for both Left and Right Rear Seat: NCL::[BH].SETUP_NCL.RearPassengerExtendedClimate = 0x0 (ReqOFF) NCL::[BH].STATUS_NCL.NCL_RLHeating = 0x0 (Not Active) NCL::[BH].STATUS_NCL.NCL_RLFans = 0x0 (Not Active) RSL actuates the user request: 2nd-level Venting on driver seat RSL::[BH].SETUP_RSL.RSLFans = 0x2 (Fan_level_2) [RSL should first listen to NCL for Ext.Climated deactivation and then remember the MKF command and actuate it] MKF and MKR update graphics (blue bar for 2nd level and blue arrows are shown) MKF and MKR do not show anymore the 'A' label On PIP screen: - the bar is at 2nd level of Venting - on the seat model: blue arrows are shown - the 'A' label is not shown anymore | NOT_RUN | NOT_RUN | X | X | NOT_RUN | NOT_RUN | NOT_RUN | X | NOT_RUN |  | 24
FB.CL.SST.TC | S. Fortunati | F175 | ALL | MKF-MKR-NCL-NIT-RSL | NCL-RSL | 2 | NO | F823_Vf6_R7; F874_Vf1_R6 |  | F175_BASE+RSVH | Rear Left Seat Zone [Setting:ALL] | Ext. Climate - Override [from CoolDown L1] | yes | CoolDown: L1 | MKF:Venting:L3 | Venting:L3 | KeyON Select 'Seat Heating/Venting' section on MKF Select 'Rear Left Seat' from Zone Selection on MKF Select 'Seat' > 'Heating/Venting' section on PIP Select 'Rear Left Seat' from Zone Selection on PIP Select 'Seat Heating/Venting' section on MKR Select 'Rear Left Seat' from Zone Selection on MKR Extended Climate:ON (FULL - Heating & Venting) for Rear Left Seat NIT::[BH].NIT_VEHICLE_SETUP_2.NIT_RearPassengerExtendedClimate = 0x3 (ALL) 'A' label is shown on PIP, MKF and MKR NCL is requiring Rear Left Seat Venting at 1st-level NCL::[BH].SETUP_NCL.RearPassengerExtendedClimate = 0x5 (ActiveSeatVenting) NCL::[BH].STATUS_NCL.NCL_RLHeating = 0x0 (Not Active) NCL::[BH].STATUS_NCL.NCL_RLFans = 0x1 (Fan_Level1) RSL is activating VENTING at 1st Level RSL::[BH].SETUP_RSL.RSLHeating = 0x0 (Not_active) RSL::[BH].SETUP_RSL.RSLFans = 0x1 (Fan level 1) | 1. Perform a knob rotation to select "3" level on Seat Venting from MKF | 1. MKF sends command after user action: MKF::[BH].COMMAND_MKF_TO_NAG_NAG.DriverFans = 0x3 (Fan_level_3) NCL, because of user override command, deactivates Extended Climate for both Left and Right Rear Seat: NCL::[BH].SETUP_NCL.RearPassengerExtendedClimate = 0x0 (ReqOFF) NCL::[BH].STATUS_NCL.NCL_RLHeating = 0x0 (Not Active) NCL::[BH].STATUS_NCL.NCL_RLFans = 0x0 (Not Active) RSL actuates the user request: 3rd-level Venting on driver seat RSL::[BH].SETUP_RSL.RSLFans = 0x3 (Fan_level_3) [RSL should first listen to NCL for Ext.Climated deactivation and then remember the MKF command and actuate it] MKF and MKR update graphics (blue bar for 3rd level and blue arrows are shown) MKF and MKR do not show anymore the 'A' label On PIP screen: - the bar is at 3rd level of Venting - on the seat model: blue arrows are shown - the 'A' label is not shown anymore | NOT_RUN | NOT_RUN | X | X | NOT_RUN | NOT_RUN | NOT_RUN | X | NOT_RUN |  | 7
FB.CL.SST.TC | S. Fortunati | F175 | ALL | MKF-MKR-NCL-NIT-RSL | - | - | NO | F823_Vf6_R7; F874_Vf1_R6 |  | - | Rear Left Seat Zone [Setting:ALL] | Ext. Climate - Override [from CoolDown L1] | no(del-doppia) | CoolDown: L1 | MKF:OFF(doppia) | Venting:OFF | come sopra | 1. Perform a rotation on Knob in order to select "OFF" level on Seat Heating/Venting from MKF | 1. MKF sends command after user action: MKF::[BH].COMMAND_MKF_TO_NAG_NAG.FrontDriverHeating = 0x0 (Not_active) MKF::[BH].COMMAND_MKF_TO_NAG_NAG.DriverFans = 0x0 (Not_active) NCL, because of user override command, deactivate Extended Climate for that zone: NCL::[BH].SETUP_NCL.RearPassengerExtendedClimate = 0x0 (ReqOFF) NCL::[BH].STATUS_NCL.NCL_RLHeating = 0x0 (Not Active) NCL::[BH].STATUS_NCL.NCL_RLFans = 0x0 (Not Active) RSL actuates the user request: switch off the venting on driver seat RSL::[BH].SETUP_RSL.RSLFans = 0x0 (Not_active) Heating still OFF: RSL::[BH].SETUP_RSL.RSLHeating = 0x0 (Not_active) [RSL shall first listen to NCL for Ext.Climated deactivation and then remember the MKF command and actuate it] MKF and MKR update graphics (no level highlighted) and the seat is shown blank MKF and MKR do not show anymore the 'A' label On PIP screen: - both bars (Heating and Venting) are shown at '0' level - the seat model is shown blank - the 'A' label is not shown anymore | NOT_RUN | NOT_RUN | X | X | NOT_RUN | NOT_RUN | NOT_RUN | X | NOT_RUN
FB.CL.SST.TC | S. Fortunati | F175 | ALL | MKF-MKR-NCL-NIT-RSL | NCL-RSL | 2 | NO | F823_Vf6_R7; F874_Vf1_R6 |  | F175_BASE+RSVH | Rear Left Seat Zone [Setting:ALL] | Ext. Climate - Override [from CoolDown L1] | yes | CoolDown: L1 | PIP:Heating:L1 | Heating:L1 | KeyON Select 'Seat Heating/Venting' section on MKF Select 'Rear Left Seat' from Zone Selection on MKF Select 'Seat' > 'Heating/Venting' section on PIP Select 'Rear Left Seat' from Zone Selection on PIP Select 'Seat Heating/Venting' section on MKR Select 'Rear Left Seat' from Zone Selection on MKR Extended Climate:ON (FULL - Heating & Venting) for Rear Left Seat NIT::[BH].NIT_VEHICLE_SETUP_2.NIT_RearPassengerExtendedClimate = 0x3 (ALL) 'A' label is shown on PIP, MKF and MKR NCL is requiring Rear Left Seat Venting at 1st-level NCL::[BH].SETUP_NCL.RearPassengerExtendedClimate = 0x5 (ActiveSeatVenting) NCL::[BH].STATUS_NCL.NCL_RLHeating = 0x0 (Not Active) NCL::[BH].STATUS_NCL.NCL_RLFans = 0x1 (Fan_Level1) RSL is activating VENTING at 1st Level RSL::[BH].SETUP_RSL.RSLHeating = 0x0 (Not_active) RSL::[BH].SETUP_RSL.RSLFans = 0x1 (Fan level 1) | 1. Perform a swipe left/right or a tap to select "1" level on Seat Heating from PIP | 1. NIT sends command after user action: NIT::[BH].COMMAND_NIT_TO_NAG_NAP2.FrontDriverHeating = 0x1 (Heat_level_1) NCL, because of user override command, deactivates Extended Climate for both Left and Right Rear Seat: NCL::[BH].SETUP_NCL.RearPassengerExtendedClimate = 0x0 (ReqOFF) NCL::[BH].STATUS_NCL.NCL_RLHeating = 0x0 (Not Active) NCL::[BH].STATUS_NCL.NCL_RLFans = 0x0 (Not Active) RSL actuates the user request: 1st-level heating on rear left seat RSL::[BH].SETUP_RSL.RSLHeating = 0x1 (Heat_level_1) [RSL should first listen to NCL for Ext.Climated deactivation and then remember the PIP command and actuate it] MKF and MKR update graphics (red bar for 1st level and red arrows are shown) MKF and MKR do not show anymore the 'A' label On PIP screen: - the bar is at 1st level of Heating - on the seat model: red arrows are shown - the 'A' label is not shown anymore | NOT_RUN | NOT_RUN | X | X | NOT_RUN | NOT_RUN | NOT_RUN | X | NOT_RUN |  | 8
FB.CL.SST.TC | S. Fortunati | F175 | ALL | MKF-MKR-NCL-NIT-RSL | NCL-RSL | 2 | NO | F823_Vf6_R7; F874_Vf1_R6 |  | F175_BASE+RSVH | Rear Left Seat Zone [Setting:ALL] | Ext. Climate - Override [from CoolDown L1] | yes | CoolDown: L1 | PIP:Heating:L2 | Heating:L2 | KeyON Select 'Seat Heating/Venting' section on MKF Select 'Rear Left Seat' from Zone Selection on MKF Select 'Seat' > 'Heating/Venting' section on PIP Select 'Rear Left Seat' from Zone Selection on PIP Select 'Seat Heating/Venting' section on MKR Select 'Rear Left Seat' from Zone Selection on MKR Extended Climate:ON (FULL - Heating & Venting) for Rear Left Seat NIT::[BH].NIT_VEHICLE_SETUP_2.NIT_RearPassengerExtendedClimate = 0x3 (ALL) 'A' label is shown on PIP, MKF and MKR NCL is requiring Rear Left Seat Venting at 1st-level NCL::[BH].SETUP_NCL.RearPassengerExtendedClimate = 0x5 (ActiveSeatVenting) NCL::[BH].STATUS_NCL.NCL_RLHeating = 0x0 (Not Active) NCL::[BH].STATUS_NCL.NCL_RLFans = 0x1 (Fan_Level1) RSL is activating VENTING at 1st Level RSL::[BH].SETUP_RSL.RSLHeating = 0x0 (Not_active) RSL::[BH].SETUP_RSL.RSLFans = 0x1 (Fan level 1) | 1. Perform a swipe left/right or a tap to select "2" level on Seat Heating from PIP | 1. NIT sends command after user action: NIT::[BH].COMMAND_NIT_TO_NAG_NAP2.FrontDriverHeating = 0x2 (Heat_level_2) NCL, because of user override command, deactivates Extended Climate for both Left and Right Rear Seat: NCL::[BH].SETUP_NCL.RearPassengerExtendedClimate = 0x0 (ReqOFF) NCL::[BH].STATUS_NCL.NCL_RLHeating = 0x0 (Not Active) NCL::[BH].STATUS_NCL.NCL_RLFans = 0x0 (Not Active) RSL actuates the user request: 2nd-level heating on rear left seat RSL::[BH].SETUP_RSL.RSLHeating = 0x2 (Heat_level_2) [RSL should first listen to NCL for Ext.Climated deactivation and then remember the PIP command and actuate it] MKF and MKR update graphics (red bar for 2nd level and red arrows are shown) MKF and MKR do not show anymore the 'A' label On PIP screen: - the bar is at 2nd level of Heating - on the seat model: red arrows are shown - the 'A' label is not shown anymore | NOT_RUN | NOT_RUN | X | X | NOT_RUN | NOT_RUN | NOT_RUN | X | NOT_RUN |  | 23
FB.CL.SST.TC | S. Fortunati | F175 | ALL | MKF-MKR-NCL-NIT-RSL | NCL-RSL | 2 | NO | F823_Vf6_R7; F874_Vf1_R6 |  | F175_BASE+RSVH | Rear Left Seat Zone [Setting:ALL] | Ext. Climate - Override [from CoolDown L1] | yes | CoolDown: L1 | PIP:Heating:L3 | Heating:L3 | KeyON Select 'Seat Heating/Venting' section on MKF Select 'Rear Left Seat' from Zone Selection on MKF Select 'Seat' > 'Heating/Venting' section on PIP Select 'Rear Left Seat' from Zone Selection on PIP Select 'Seat Heating/Venting' section on MKR Select 'Rear Left Seat' from Zone Selection on MKR Extended Climate:ON (FULL - Heating & Venting) for Rear Left Seat NIT::[BH].NIT_VEHICLE_SETUP_2.NIT_RearPassengerExtendedClimate = 0x3 (ALL) 'A' label is shown on PIP, MKF and MKR NCL is requiring Rear Left Seat Venting at 1st-level NCL::[BH].SETUP_NCL.RearPassengerExtendedClimate = 0x5 (ActiveSeatVenting) NCL::[BH].STATUS_NCL.NCL_RLHeating = 0x0 (Not Active) NCL::[BH].STATUS_NCL.NCL_RLFans = 0x1 (Fan_Level1) RSL is activating VENTING at 1st Level RSL::[BH].SETUP_RSL.RSLHeating = 0x0 (Not_active) RSL::[BH].SETUP_RSL.RSLFans = 0x1 (Fan level 1) | 1. Perform a swipe left/right or a tap to select "3" level on Seat Heating from PIP | 1. NIT sends command after user action: NIT::[BH].COMMAND_NIT_TO_NAG_NAP2.FrontDriverHeating = 0x3 (Heat_level_3) NCL, because of user override command, deactivates Extended Climate for both Left and Right Rear Seat: NCL::[BH].SETUP_NCL.RearPassengerExtendedClimate = 0x0 (ReqOFF) NCL::[BH].STATUS_NCL.NCL_RLHeating = 0x0 (Not Active) NCL::[BH].STATUS_NCL.NCL_RLFans = 0x0 (Not Active) RSL actuates the user request: 3rd-level heating on rear left seat RSL::[BH].SETUP_RSL.RSLHeating = 0x3 (Heat_level_3) [RSL should first listen to NCL for Ext.Climated deactivation and then remember the PIP command and actuate it] MKF and MKR update graphics (red bar for 3rd level and red arrows are shown) MKF and MKR do not show anymore the 'A' label On PIP screen: - the bar is at 3rd level of Heating - on the seat model: red arrows are shown - the 'A' label is not shown anymore | NOT_RUN | NOT_RUN | X | X | NOT_RUN | NOT_RUN | NOT_RUN | X | NOT_RUN |  | 20
FB.CL.SST.TC | S. Fortunati | F175 | ALL | MKF-MKR-NCL-NIT-RSL | NCL-RSL | 2 | NO | F823_Vf6_R7; F874_Vf1_R6 |  | F175_BASE+RSVH | Rear Left Seat Zone [Setting:ALL] | Ext. Climate - Override [from CoolDown L1] | yes | CoolDown: L1 | PIP:Heating:OFF | Heating:OFF | KeyON Select 'Seat Heating/Venting' section on MKF Select 'Rear Left Seat' from Zone Selection on MKF Select 'Seat' > 'Heating/Venting' section on PIP Select 'Rear Left Seat' from Zone Selection on PIP Select 'Seat Heating/Venting' section on MKR Select 'Rear Left Seat' from Zone Selection on MKR Extended Climate:ON (FULL - Heating & Venting) for Rear Left Seat NIT::[BH].NIT_VEHICLE_SETUP_2.NIT_RearPassengerExtendedClimate = 0x3 (ALL) 'A' label is shown on PIP, MKF and MKR NCL is requiring Rear Left Seat Venting at 1st-level NCL::[BH].SETUP_NCL.RearPassengerExtendedClimate = 0x5 (ActiveSeatVenting) NCL::[BH].STATUS_NCL.NCL_RLHeating = 0x0 (Not Active) NCL::[BH].STATUS_NCL.NCL_RLFans = 0x1 (Fan_Level1) RSL is activating VENTING at 1st Level RSL::[BH].SETUP_RSL.RSLHeating = 0x0 (Not_active) RSL::[BH].SETUP_RSL.RSLFans = 0x1 (Fan level 1) | 1. Perform a swipe left/right or a tap to select "OFF" level on Seat Heating from PIP | 1. NIT sends command after user action: NIT::[BH].COMMAND_NIT_TO_NAG_NAP2.FrontDriverHeating = 0x0 (Not_active) NIT::[BH].COMMAND_NIT_TO_NAG_NAP2.DriverFans = 0x0 (Not_active) NCL, because of user override command, deactivates Extended Climate for both Left and Right Rear Seat: NCL::[BH].SETUP_NCL.RearPassengerExtendedClimate = 0x0 (ReqOFF) NCL::[BH].STATUS_NCL.NCL_RLHeating = 0x0 (Not Active) NCL::[BH].STATUS_NCL.NCL_RLFans = 0x0 (Not Active) RSL actuates the user request: switch off the venting on driver seat RSL::[BH].SETUP_RSL.RSLFans = 0x0 (Not_active) Heating still OFF: RSL::[BH].SETUP_RSL.RSLHeating = 0x0 (Not_active) [RSL should first listen to NCL for Ext.Climated deactivation and then remember the PIP command and actuate it] MKF and MKR update graphics (no level highlighted) and the seat is shown blank MKF and MKR do not show anymore the 'A' label On PIP screen: - both bars (Heating and Venting) are shown at '0' level - the seat model is shown blank - the 'A' label is not shown anymore | NOT_RUN | NOT_RUN | X | X | NOT_RUN | NOT_RUN | NOT_RUN | X | NOT_RUN |  | 11
FB.CL.SST.TC | S. Fortunati | F175 | ALL | MKF-MKR-NCL-NIT-RSL | NCL-RSL | 2 | NO | F823_Vf6_R7; F874_Vf1_R6 |  | F175_BASE+RSVH | Rear Left Seat Zone [Setting:ALL] | Ext. Climate - Override [from CoolDown L1] | yes | CoolDown: L1 | PIP:Venting:L1 | Ext Climate:ON | KeyON Select 'Seat Heating/Venting' section on MKF Select 'Rear Left Seat' from Zone Selection on MKF Select 'Seat' > 'Heating/Venting' section on PIP Select 'Rear Left Seat' from Zone Selection on PIP Select 'Seat Heating/Venting' section on MKR Select 'Rear Left Seat' from Zone Selection on MKR Extended Climate:ON (FULL - Heating & Venting) for Rear Left Seat NIT::[BH].NIT_VEHICLE_SETUP_2.NIT_RearPassengerExtendedClimate = 0x3 (ALL) 'A' label is shown on PIP, MKF and MKR NCL is requiring Rear Left Seat Venting at 1st-level NCL::[BH].SETUP_NCL.RearPassengerExtendedClimate = 0x5 (ActiveSeatVenting) NCL::[BH].STATUS_NCL.NCL_RLHeating = 0x0 (Not Active) NCL::[BH].STATUS_NCL.NCL_RLFans = 0x1 (Fan_Level1) RSL is activating VENTING at 1st Level RSL::[BH].SETUP_RSL.RSLHeating = 0x0 (Not_active) RSL::[BH].SETUP_RSL.RSLFans = 0x1 (Fan level 1) | 1. Perform a swipe left/right or a tap to select "1" level on Seat Venting from PIP | 1. NIT sends command after user action: NIT::[BH].COMMAND_NIT_TO_NAG_NAP2.DriverFans = 0x1 (Fan_level_1) NCL, since user command is the same of current status, does not deactivate Extended Climate NCL::[BH].SETUP_NCL.RearPassengerExtendedClimate = 0x5 (ActiveSeatVenting) NCL::[BH].STATUS_NCL.NCL_RLHeating = 0x0 (Not Active) NCL::[BH].STATUS_NCL.NCL_RLFans = 0x1 (Fan_Level1) NAG keeps actuating NCL request - Venting at 1st level RSL::[BH].SETUP_RSL.RSLHeating = 0x0 (Not_active) RSL::[BH].SETUP_RSL.RSLFans = 0x1 (Fan level 1) MKF and MKR do not change graphics (blue bar for 1st level and blue arrows are shown) MKF and MKR still show the 'A' label On PIP screen, graphics are not updated - the bar is at 1st level of Venting - on the seat model: blue arrows are shown - the 'A' label is shown | NOT_RUN | NOT_RUN | X | X | NOT_RUN | NOT_RUN | NOT_RUN | X | NOT_RUN |  | 9
FB.CL.SST.TC | S. Fortunati | F175 | ALL | MKF-MKR-NCL-NIT-RSL | NCL-RSL | 2 | NO | F823_Vf6_R7; F874_Vf1_R6 |  | F175_BASE+RSVH | Rear Left Seat Zone [Setting:ALL] | Ext. Climate - Override [from CoolDown L1] | yes | CoolDown: L1 | PIP:Venting:L2 | Venting:L2 | KeyON Select 'Seat Heating/Venting' section on MKF Select 'Rear Left Seat' from Zone Selection on MKF Select 'Seat' > 'Heating/Venting' section on PIP Select 'Rear Left Seat' from Zone Selection on PIP Select 'Seat Heating/Venting' section on MKR Select 'Rear Left Seat' from Zone Selection on MKR Extended Climate:ON (FULL - Heating & Venting) for Rear Left Seat NIT::[BH].NIT_VEHICLE_SETUP_2.NIT_RearPassengerExtendedClimate = 0x3 (ALL) 'A' label is shown on PIP, MKF and MKR NCL is requiring Rear Left Seat Venting at 1st-level NCL::[BH].SETUP_NCL.RearPassengerExtendedClimate = 0x5 (ActiveSeatVenting) NCL::[BH].STATUS_NCL.NCL_RLHeating = 0x0 (Not Active) NCL::[BH].STATUS_NCL.NCL_RLFans = 0x1 (Fan_Level1) RSL is activating VENTING at 1st Level RSL::[BH].SETUP_RSL.RSLHeating = 0x0 (Not_active) RSL::[BH].SETUP_RSL.RSLFans = 0x1 (Fan level 1) | 1. Perform a swipe left/right or a tap to select "2" level on Seat Venting from PIP | 1. NIT sends command after user action: NIT::[BH].COMMAND_NIT_TO_NAG_NAP2.DriverFans = 0x2 (Fan_level_2) NCL, because of user override command, deactivates Extended Climate for both Left and Right Rear Seat: NCL::[BH].SETUP_NCL.RearPassengerExtendedClimate = 0x0 (ReqOFF) NCL::[BH].STATUS_NCL.NCL_RLHeating = 0x0 (Not Active) NCL::[BH].STATUS_NCL.NCL_RLFans = 0x0 (Not Active) RSL actuates the user request: 2nd-level Venting on driver seat RSL::[BH].SETUP_RSL.RSLFans = 0x2 (Fan_level_2) [RSL should first listen to NCL for Ext.Climated deactivation and then remember the PIP command and actuate it] MKF and MKR update graphics (blue bar for 2nd level and blue arrows are shown) MKF and MKR do not show anymore the 'A' label On PIP screen: - the bar is at 2nd level of Venting - on the seat model: blue arrows are shown - the 'A' label is not shown anymore | NOT_RUN | NOT_RUN | X | X | NOT_RUN | NOT_RUN | NOT_RUN | X | NOT_RUN |  | 22
FB.CL.SST.TC | S. Fortunati | F175 | ALL | MKF-MKR-NCL-NIT-RSL | NCL-RSL | 2 | NO | F823_Vf6_R7; F874_Vf1_R6 |  | F175_BASE+RSVH | Rear Left Seat Zone [Setting:ALL] | Ext. Climate - Override [from CoolDown L1] | yes | CoolDown: L1 | PIP:Venting:L3 | Venting:L3 | KeyON Select 'Seat Heating/Venting' section on MKF Select 'Rear Left Seat' from Zone Selection on MKF Select 'Seat' > 'Heating/Venting' section on PIP Select 'Rear Left Seat' from Zone Selection on PIP Select 'Seat Heating/Venting' section on MKR Select 'Rear Left Seat' from Zone Selection on MKR Extended Climate:ON (FULL - Heating & Venting) for Rear Left Seat NIT::[BH].NIT_VEHICLE_SETUP_2.NIT_RearPassengerExtendedClimate = 0x3 (ALL) 'A' label is shown on PIP, MKF and MKR NCL is requiring Rear Left Seat Venting at 1st-level NCL::[BH].SETUP_NCL.RearPassengerExtendedClimate = 0x5 (ActiveSeatVenting) NCL::[BH].STATUS_NCL.NCL_RLHeating = 0x0 (Not Active) NCL::[BH].STATUS_NCL.NCL_RLFans = 0x1 (Fan_Level1) RSL is activating VENTING at 1st Level RSL::[BH].SETUP_RSL.RSLHeating = 0x0 (Not_active) RSL::[BH].SETUP_RSL.RSLFans = 0x1 (Fan level 1) | 1. Perform a swipe left/right or a tap to select "3" level on Seat Venting from PIP | 1. NIT sends command after user action: NIT::[BH].COMMAND_NIT_TO_NAG_NAP2.DriverFans = 0x3 (Fan_level_3) NCL, because of user override command, deactivates Extended Climate for both Left and Right Rear Seat: NCL::[BH].SETUP_NCL.RearPassengerExtendedClimate = 0x0 (ReqOFF) NCL::[BH].STATUS_NCL.NCL_RLHeating = 0x0 (Not Active) NCL::[BH].STATUS_NCL.NCL_RLFans = 0x0 (Not Active) RSL actuates the user request: 3rd-level Venting on driver seat RSL::[BH].SETUP_RSL.RSLFans = 0x3 (Fan_level_3) [RSL should first listen to NCL for Ext.Climated deactivation and then remember the PIP command and actuate it] MKF and MKR update graphics (blue bar for 3rd level and blue arrows are shown) MKF and MKR do not show anymore the 'A' label On PIP screen: - the bar is at 3rd level of Venting - on the seat model: blue arrows are shown - the 'A' label is not shown anymore | NOT_RUN | NOT_RUN | X | X | NOT_RUN | NOT_RUN | NOT_RUN | X | NOT_RUN |  | 25
FB.CL.SST.TC | S. Fortunati | F175 | ALL | MKF-MKR-NCL-NIT-RSL | NCL-RSL | 2 | NO | F823_Vf6_R7; F874_Vf1_R6 |  | F175_BASE+RSVH | Rear Left Seat Zone [Setting:ALL] | Ext. Climate - Override [from CoolDown L1] | yes | CoolDown: L1 | PIP:Venting:OFF | Venting:OFF | KeyON Select 'Seat Heating/Venting' section on MKF Select 'Rear Left Seat' from Zone Selection on MKF Select 'Seat' > 'Heating/Venting' section on PIP Select 'Rear Left Seat' from Zone Selection on PIP Select 'Seat Heating/Venting' section on MKR Select 'Rear Left Seat' from Zone Selection on MKR Extended Climate:ON (FULL - Heating & Venting) for Rear Left Seat NIT::[BH].NIT_VEHICLE_SETUP_2.NIT_RearPassengerExtendedClimate = 0x3 (ALL) 'A' label is shown on PIP, MKF and MKR NCL is requiring Rear Left Seat Venting at 1st-level NCL::[BH].SETUP_NCL.RearPassengerExtendedClimate = 0x5 (ActiveSeatVenting) NCL::[BH].STATUS_NCL.NCL_RLHeating = 0x0 (Not Active) NCL::[BH].STATUS_NCL.NCL_RLFans = 0x1 (Fan_Level1) RSL is activating VENTING at 1st Level RSL::[BH].SETUP_RSL.RSLHeating = 0x0 (Not_active) RSL::[BH].SETUP_RSL.RSLFans = 0x1 (Fan level 1) | 1. Perform a swipe left/right or a tap to select "OFF" level on Seat Venting from PIP | 1. NIT sends command after user action: NIT::[BH].COMMAND_NIT_TO_NAG_NAP2.FrontDriverHeating = 0x0 (Not_active) NIT::[BH].COMMAND_NIT_TO_NAG_NAP2.DriverFans = 0x0 (Not_active) NCL, because of user override command, deactivates Extended Climate for both Left and Right Rear Seat: NCL::[BH].SETUP_NCL.RearPassengerExtendedClimate = 0x0 (ReqOFF) NCL::[BH].STATUS_NCL.NCL_RLHeating = 0x0 (Not Active) NCL::[BH].STATUS_NCL.NCL_RLFans = 0x0 (Not Active) RSL actuates the user request: switch off the venting on driver seat RSL::[BH].SETUP_RSL.RSLFans = 0x0 (Not_active) Heating still OFF: RSL::[BH].SETUP_RSL.RSLHeating = 0x0 (Not_active) [RSL should first listen to NCL for Ext.Climated deactivation and then remember the PIP command and actuate it] MKF and MKR update graphics (no level highlighted) and the seat is shown blank MKF and MKR do not show anymore the 'A' label On PIP screen: - both bars (Heating and Venting) are shown at '0' level - the seat model is shown blank - the 'A' label is not shown anymore | NOT_RUN | NOT_RUN | X | X | NOT_RUN | NOT_RUN | NOT_RUN | X | NOT_RUN |  | 14
FB.CL.SST.TC | S. Fortunati | F175 | ALL | MKF-MKR-NCL-NIT-RSL | NCL-RSL | 2 | NO | F823_Vf6_R7; F874_Vf1_R6 |  | F175_BASE+RSVH | Rear Left Seat Zone [Setting:ALL] | Ext. Climate - Override [from CoolDown L1] | yes | CoolDown: L1 | MKR:Heating:L1 | Heating:L1 | KeyON Select 'Seat Heating/Venting' section on MKF Select 'Rear Left Seat' from Zone Selection on MKF Select 'Seat' > 'Heating/Venting' section on PIP Select 'Rear Left Seat' from Zone Selection on PIP Select 'Seat Heating/Venting' section on MKR Select 'Rear Left Seat' from Zone Selection on MKR Extended Climate:ON (FULL - Heating & Venting) for Rear Left Seat NIT::[BH].NIT_VEHICLE_SETUP_2.NIT_RearPassengerExtendedClimate = 0x3 (ALL) 'A' label is shown on PIP, MKF and MKR NCL is requiring Rear Left Seat Venting at 1st-level NCL::[BH].SETUP_NCL.RearPassengerExtendedClimate = 0x5 (ActiveSeatVenting) NCL::[BH].STATUS_NCL.NCL_RLHeating = 0x0 (Not Active) NCL::[BH].STATUS_NCL.NCL_RLFans = 0x1 (Fan_Level1) RSL is activating VENTING at 1st Level RSL::[BH].SETUP_RSL.RSLHeating = 0x0 (Not_active) RSL::[BH].SETUP_RSL.RSLFans = 0x1 (Fan level 1) | 1. Perform a knob rotation to select "1" level on Seat Heating from MKR | 1. MKR sends command after user action: MKR::[BH].COMMAND_MKR_TO_RSL_RSR.MKR_RLHeating = 0x1 (Heat_level_1) NCL, because of user override command, deactivates Extended Climate for both Left and Right Rear Seat: NCL::[BH].SETUP_NCL.RearPassengerExtendedClimate = 0x0 (ReqOFF) NCL::[BH].STATUS_NCL.NCL_RLHeating = 0x0 (Not Active) NCL::[BH].STATUS_NCL.NCL_RLFans = 0x0 (Not Active) RSL actuates the user request: 1st-level heating on rear left seat RSL::[BH].SETUP_RSL.RSLHeating = 0x1 (Heat_level_1) [RSL should first listen to NCL for Ext.Climated deactivation and then remember the MKR command and actuate it] MKF and MKR update graphics (red bar for 1st level and red arrows are shown) MKF and MKR do not show anymore the 'A' label On PIP screen: - the bar is at 1st level of Heating - on the seat model: red arrows are shown - the 'A' label is not shown anymore | NOT_RUN | NOT_RUN | X | X | NOT_RUN | NOT_RUN | NOT_RUN | X | NOT_RUN |  | 8
FB.CL.SST.TC | S. Fortunati | F175 | ALL | MKF-MKR-NCL-NIT-RSL | NCL-RSL | 2 | NO | F823_Vf6_R7; F874_Vf1_R6 |  | F175_BASE+RSVH | Rear Left Seat Zone [Setting:ALL] | Ext. Climate - Override [from CoolDown L1] | yes | CoolDown: L1 | MKR:Heating:L2 | Heating:L2 | KeyON Select 'Seat Heating/Venting' section on MKF Select 'Rear Left Seat' from Zone Selection on MKF Select 'Seat' > 'Heating/Venting' section on PIP Select 'Rear Left Seat' from Zone Selection on PIP Select 'Seat Heating/Venting' section on MKR Select 'Rear Left Seat' from Zone Selection on MKR Extended Climate:ON (FULL - Heating & Venting) for Rear Left Seat NIT::[BH].NIT_VEHICLE_SETUP_2.NIT_RearPassengerExtendedClimate = 0x3 (ALL) 'A' label is shown on PIP, MKF and MKR NCL is requiring Rear Left Seat Venting at 1st-level NCL::[BH].SETUP_NCL.RearPassengerExtendedClimate = 0x5 (ActiveSeatVenting) NCL::[BH].STATUS_NCL.NCL_RLHeating = 0x0 (Not Active) NCL::[BH].STATUS_NCL.NCL_RLFans = 0x1 (Fan_Level1) RSL is activating VENTING at 1st Level RSL::[BH].SETUP_RSL.RSLHeating = 0x0 (Not_active) RSL::[BH].SETUP_RSL.RSLFans = 0x1 (Fan level 1) | 1. Perform a knob rotation to select "2" level on Seat Heating from MKR | 1. MKR sends command after user action: MKR::[BH].COMMAND_MKR_TO_RSL_RSR.MKR_RLHeating = 0x2 (Heat_level_2) NCL, because of user override command, deactivates Extended Climate for both Left and Right Rear Seat: NCL::[BH].SETUP_NCL.RearPassengerExtendedClimate = 0x0 (ReqOFF) NCL::[BH].STATUS_NCL.NCL_RLHeating = 0x0 (Not Active) NCL::[BH].STATUS_NCL.NCL_RLFans = 0x0 (Not Active) RSL actuates the user request: 2nd-level heating on rear left seat RSL::[BH].SETUP_RSL.RSLHeating = 0x2 (Heat_level_2) [RSL should first listen to NCL for Ext.Climated deactivation and then remember the MKR command and actuate it] MKF and MKR update graphics (red bar for 2nd level and red arrows are shown) MKF and MKR do not show anymore the 'A' label On PIP screen: - the bar is at 2nd level of Heating - on the seat model: red arrows are shown - the 'A' label is not shown anymore | NOT_RUN | NOT_RUN | X | X | NOT_RUN | NOT_RUN | NOT_RUN | X | NOT_RUN |  | 20
FB.CL.SST.TC | S. Fortunati | F175 | ALL | MKF-MKR-NCL-NIT-RSL | NCL-RSL | 2 | NO | F823_Vf6_R7; F874_Vf1_R6 |  | F175_BASE+RSVH | Rear Left Seat Zone [Setting:ALL] | Ext. Climate - Override [from CoolDown L1] | yes | CoolDown: L1 | MKR:Heating:L3 | Heating:L3 | KeyON Select 'Seat Heating/Venting' section on MKF Select 'Rear Left Seat' from Zone Selection on MKF Select 'Seat' > 'Heating/Venting' section on PIP Select 'Rear Left Seat' from Zone Selection on PIP Select 'Seat Heating/Venting' section on MKR Select 'Rear Left Seat' from Zone Selection on MKR Extended Climate:ON (FULL - Heating & Venting) for Rear Left Seat NIT::[BH].NIT_VEHICLE_SETUP_2.NIT_RearPassengerExtendedClimate = 0x3 (ALL) 'A' label is shown on PIP, MKF and MKR NCL is requiring Rear Left Seat Venting at 1st-level NCL::[BH].SETUP_NCL.RearPassengerExtendedClimate = 0x5 (ActiveSeatVenting) NCL::[BH].STATUS_NCL.NCL_RLHeating = 0x0 (Not Active) NCL::[BH].STATUS_NCL.NCL_RLFans = 0x1 (Fan_Level1) RSL is activating VENTING at 1st Level RSL::[BH].SETUP_RSL.RSLHeating = 0x0 (Not_active) RSL::[BH].SETUP_RSL.RSLFans = 0x1 (Fan level 1) | 1. Perform a knob rotation to select "3" level on Seat Heating from MKR | 1. MKR sends command after user action: MKR::[BH].COMMAND_MKR_TO_RSL_RSR.MKR_RLHeating = 0x3 (Heat_level_3) NCL, because of user override command, deactivates Extended Climate for both Left and Right Rear Seat: NCL::[BH].SETUP_NCL.RearPassengerExtendedClimate = 0x0 (ReqOFF) NCL::[BH].STATUS_NCL.NCL_RLHeating = 0x0 (Not Active) NCL::[BH].STATUS_NCL.NCL_RLFans = 0x0 (Not Active) RSL actuates the user request: 3rd-level heating on rear left seat RSL::[BH].SETUP_RSL.RSLHeating = 0x3 (Heat_level_3) [RSL should first listen to NCL for Ext.Climated deactivation and then remember the MKR command and actuate it] MKF and MKR update graphics (red bar for 3rd level and red arrows are shown) MKF and MKR do not show anymore the 'A' label On PIP screen: - the bar is at 3rd level of Heating - on the seat model: red arrows are shown - the 'A' label is not shown anymore | NOT_RUN | NOT_RUN | X | X | NOT_RUN | NOT_RUN | NOT_RUN | X | NOT_RUN |  | 25
FB.CL.SST.TC | S. Fortunati | F175 | ALL | MKF-MKR-NCL-NIT-RSL | NCL-RSL | 2 | NO | F823_Vf6_R7; F874_Vf1_R6 |  | F175_BASE+RSVH | Rear Left Seat Zone [Setting:ALL] | Ext. Climate - Override [from CoolDown L1] | yes | CoolDown: L1 | MKR:OFF | Heating:OFF | KeyON Select 'Seat Heating/Venting' section on MKF Select 'Rear Left Seat' from Zone Selection on MKF Select 'Seat' > 'Heating/Venting' section on PIP Select 'Rear Left Seat' from Zone Selection on PIP Select 'Seat Heating/Venting' section on MKR Select 'Rear Left Seat' from Zone Selection on MKR Extended Climate:ON (FULL - Heating & Venting) for Rear Left Seat NIT::[BH].NIT_VEHICLE_SETUP_2.NIT_RearPassengerExtendedClimate = 0x3 (ALL) 'A' label is shown on PIP, MKF and MKR NCL is requiring Rear Left Seat Venting at 1st-level NCL::[BH].SETUP_NCL.RearPassengerExtendedClimate = 0x5 (ActiveSeatVenting) NCL::[BH].STATUS_NCL.NCL_RLHeating = 0x0 (Not Active) NCL::[BH].STATUS_NCL.NCL_RLFans = 0x1 (Fan_Level1) RSL is activating VENTING at 1st Level RSL::[BH].SETUP_RSL.RSLHeating = 0x0 (Not_active) RSL::[BH].SETUP_RSL.RSLFans = 0x1 (Fan level 1) | 1. Perform a rotation on Knob in order to select "OFF" level on Seat Heating/Venting from MKR | 1. MKR sends command after user action: MKR::[BH].COMMAND_MKR_TO_RSL_RSR.MKR_RLHeating = 0x0 (Not_active) MKR::[BH].COMMAND_MKR_TO_RSL_RSR.MKR_RLFans = 0x0 (Not_active) NCL, because of user override command, deactivates Extended Climate for both Left and Right Rear Seat: NCL::[BH].SETUP_NCL.RearPassengerExtendedClimate = 0x0 (ReqOFF) NCL::[BH].STATUS_NCL.NCL_RLHeating = 0x0 (Not Active) NCL::[BH].STATUS_NCL.NCL_RLFans = 0x0 (Not Active) RSL actuates the user request: switch off the venting on driver seat RSL::[BH].SETUP_RSL.RSLFans = 0x0 (Not_active) Heating still OFF: RSL::[BH].SETUP_RSL.RSLHeating = 0x0 (Not_active) [RSL should first listen to NCL for Ext.Climated deactivation and then remember the MKR command and actuate it] MKF and MKR update graphics (no level highlighted) and the seat is shown blank MKF and MKR do not show anymore the 'A' label On PIP screen: - both bars (Heating and Venting) are shown at '0' level - the seat model is shown blank - the 'A' label is not shown anymore | NOT_RUN | NOT_RUN | X | X | NOT_RUN | NOT_RUN | NOT_RUN | X | NOT_RUN |  | 2
FB.CL.SST.TC | S. Fortunati | F175 | ALL | MKF-MKR-NCL-NIT-RSL | - | - | NO | F823_Vf6_R7; F874_Vf1_R6 |  | - | Rear Left Seat Zone [Setting:ALL] | Ext. Climate - Override [from CoolDown L1] | no(non possible) | CoolDown: L1 | MKR:Venting:L1 | Ext Climate:ON | come sopra | 1. Perform a knob rotation to select "1" level on Seat Venting from MKR | 1. MKR sends command after user action: MKR::[BH].COMMAND_MKR_TO_RSL_RSR.MKR_RLFans = 0x1 (Fan_level_1) NCL, since user command is the same of current status, does not deactivate Extended Climate NCL::[BH].SETUP_NCL.RearPassengerExtendedClimate = 0x5 (ActiveSeatVenting) NCL::[BH].STATUS_NCL.NCL_RLHeating = 0x0 (Not Active) NCL::[BH].STATUS_NCL.NCL_RLFans = 0x1 (Fan_Level1) NAG keeps actuating NCL request - Venting at 1st level RSL::[BH].SETUP_RSL.RSLHeating = 0x0 (Not_active) RSL::[BH].SETUP_RSL.RSLFans = 0x1 (Fan level 1) MKF and MKR do not change graphics (blue bar for 1st level and blue arrows are shown) MKF and MKR still show the 'A' label On PIP screen, graphics are not updated - the bar is at 1st level of Venting - on the seat model: blue arrows are shown - the 'A' label is shown | NOT_RUN | NOT_RUN | X | X | NOT_RUN | NOT_RUN | NOT_RUN | X | NOT_RUN
FB.CL.SST.TC | S. Fortunati | F175 | ALL | MKF-MKR-NCL-NIT-RSL | Integration | 2 | NO | F823_Vf6_R7; F874_Vf1_R6 |  | F175_BASE+RSVH | Rear Left Seat Zone [Setting:ALL] | Ext. Climate - Override [from CoolDown L1] | yes | CoolDown: L1 | MKR:Venting:L2 | Venting:L2 | KeyON Select 'Seat Heating/Venting' section on MKF Select 'Rear Left Seat' from Zone Selection on MKF Select 'Seat' > 'Heating/Venting' section on PIP Select 'Rear Left Seat' from Zone Selection on PIP Select 'Seat Heating/Venting' section on MKR Select 'Rear Left Seat' from Zone Selection on MKR Extended Climate:ON (FULL - Heating & Venting) for Rear Left Seat NIT::[BH].NIT_VEHICLE_SETUP_2.NIT_RearPassengerExtendedClimate = 0x3 (ALL) 'A' label is shown on PIP, MKF and MKR NCL is requiring Rear Left Seat Venting at 1st-level NCL::[BH].SETUP_NCL.RearPassengerExtendedClimate = 0x5 (ActiveSeatVenting) NCL::[BH].STATUS_NCL.NCL_RLHeating = 0x0 (Not Active) NCL::[BH].STATUS_NCL.NCL_RLFans = 0x1 (Fan_Level1) RSL is activating VENTING at 1st Level RSL::[BH].SETUP_RSL.RSLHeating = 0x0 (Not_active) RSL::[BH].SETUP_RSL.RSLFans = 0x1 (Fan level 1) | 1. Perform a knob rotation to select "2" level on Seat Venting from MKR | 1. MKR sends command after user action: MKR::[BH].COMMAND_MKR_TO_RSL_RSR.MKR_RLFans = 0x2 (Fan_level_2) NCL, because of user override command, deactivates Extended Climate for both Left and Right Rear Seat: NCL::[BH].SETUP_NCL.RearPassengerExtendedClimate = 0x0 (ReqOFF) NCL::[BH].STATUS_NCL.NCL_RLHeating = 0x0 (Not Active) NCL::[BH].STATUS_NCL.NCL_RLFans = 0x0 (Not Active) RSL actuates the user request: 2nd-level Venting on driver seat RSL::[BH].SETUP_RSL.RSLFans = 0x2 (Fan_level_2) [RSL should first listen to NCL for Ext.Climated deactivation and then remember the MKR command and actuate it] MKF and MKR update graphics (blue bar for 2nd level and blue arrows are shown) MKF and MKR do not show anymore the 'A' label On PIP screen: - the bar is at 2nd level of Venting - on the seat model: blue arrows are shown - the 'A' label is not shown anymore | NOT_RUN | NOT_RUN | X | X | NOT_RUN | NOT_RUN | NOT_RUN | X | NOT_RUN |  | 12
FB.CL.SST.TC | S. Fortunati | F175 | ALL | MKF-MKR-NCL-NIT-RSL | NCL-RSL | 2 | NO | F823_Vf6_R7; F874_Vf1_R6 |  | F175_BASE+RSVH | Rear Left Seat Zone [Setting:ALL] | Ext. Climate - Override [from CoolDown L1] | yes | CoolDown: L1 | MKR:Venting:L3 | Venting:L3 | KeyON Select 'Seat Heating/Venting' section on MKF Select 'Rear Left Seat' from Zone Selection on MKF Select 'Seat' > 'Heating/Venting' section on PIP Select 'Rear Left Seat' from Zone Selection on PIP Select 'Seat Heating/Venting' section on MKR Select 'Rear Left Seat' from Zone Selection on MKR Extended Climate:ON (FULL - Heating & Venting) for Rear Left Seat NIT::[BH].NIT_VEHICLE_SETUP_2.NIT_RearPassengerExtendedClimate = 0x3 (ALL) 'A' label is shown on PIP, MKF and MKR NCL is requiring Rear Left Seat Venting at 1st-level NCL::[BH].SETUP_NCL.RearPassengerExtendedClimate = 0x5 (ActiveSeatVenting) NCL::[BH].STATUS_NCL.NCL_RLHeating = 0x0 (Not Active) NCL::[BH].STATUS_NCL.NCL_RLFans = 0x1 (Fan_Level1) RSL is activating VENTING at 1st Level RSL::[BH].SETUP_RSL.RSLHeating = 0x0 (Not_active) RSL::[BH].SETUP_RSL.RSLFans = 0x1 (Fan level 1) | 1. Perform a knob rotation to select "3" level on Seat Venting from MKR | 1. MKR sends command after user action: MKR::[BH].COMMAND_MKR_TO_RSL_RSR.MKR_RLFans = 0x3 (Fan_level_3) NCL, because of user override command, deactivates Extended Climate for both Left and Right Rear Seat: NCL::[BH].SETUP_NCL.RearPassengerExtendedClimate = 0x0 (ReqOFF) NCL::[BH].STATUS_NCL.NCL_RLHeating = 0x0 (Not Active) NCL::[BH].STATUS_NCL.NCL_RLFans = 0x0 (Not Active) RSL actuates the user request: 3rd-level Venting on driver seat RSL::[BH].SETUP_RSL.RSLFans = 0x3 (Fan_level_3) [RSL should first listen to NCL for Ext.Climated deactivation and then remember the MKR command and actuate it] MKF and MKR update graphics (blue bar for 3rd level and blue arrows are shown) MKF and MKR do not show anymore the 'A' label On PIP screen: - the bar is at 3rd level of Venting - on the seat model: blue arrows are shown - the 'A' label is not shown anymore | NOT_RUN | NOT_RUN | X | X | NOT_RUN | NOT_RUN | NOT_RUN | X | NOT_RUN |  | 5
FB.CL.SST.TC | S. Fortunati | F175 | ALL | MKF-MKR-NCL-NIT-RSL | - | - | NO | F823_Vf6_R7; F874_Vf1_R6 |  | - | Rear Left Seat Zone [Setting:ALL] | Ext. Climate - Override [from CoolDown L1] | no(del-doppia) | CoolDown: L1 | MKR:OFF(doppia) | Venting:OFF | come sopra | 1. Perform a rotation on Knob in order to select "OFF" level on Seat Heating/Venting from MKR | 1. MKR sends command after user action: MKR::[BH].COMMAND_MKR_TO_RSL_RSR.MKR_RLHeating = 0x0 (Not_active) MKR::[BH].COMMAND_MKR_TO_RSL_RSR.MKR_RLFans = 0x0 (Not_active) NCL, because of user override command, deactivate Extended Climate for that zone: NCL::[BH].SETUP_NCL.RearPassengerExtendedClimate = 0x0 (ReqOFF) NCL::[BH].STATUS_NCL.NCL_RLHeating = 0x0 (Not Active) NCL::[BH].STATUS_NCL.NCL_RLFans = 0x0 (Not Active) RSL actuates the user request: switch off the venting on driver seat RSL::[BH].SETUP_RSL.RSLFans = 0x0 (Not_active) Heating still OFF: RSL::[BH].SETUP_RSL.RSLHeating = 0x0 (Not_active) [RSL shall first listen to NCL for Ext.Climated deactivation and then remember the MKR command and actuate it] MKF and MKR update graphics (no level highlighted) and the seat is shown blank MKF and MKR do not show anymore the 'A' label On PIP screen: - both bars (Heating and Venting) are shown at '0' level - the seat model is shown blank - the 'A' label is not shown anymore | NOT_RUN | NOT_RUN | X | X | NOT_RUN | NOT_RUN | NOT_RUN | X | NOT_RUN
FB.CL.SST.TC | S. Fortunati | F175 | ALL | MKF-MKR-NCL-NIT-RSL | NCL | 2 | NO | F823_Vf6_R7; F874_Vf1_R6 |  | F175_BASE+RSVH | Rear Left Seat Zone [Setting:ALL] | Ext. Climate - Override [from CoolDown L1] | yes | CoolDown: L1 | MKF:ExtClimateButton | Ext Climate:OFF | KeyON Select 'Seat Heating/Venting' section on MKF Select 'Rear Left Seat' from Zone Selection on MKF Select 'Seat' > 'Heating/Venting' section on PIP Select 'Rear Left Seat' from Zone Selection on PIP Select 'Seat Heating/Venting' section on MKR Select 'Rear Left Seat' from Zone Selection on MKR Extended Climate:ON (FULL - Heating & Venting) for Rear Left Seat NIT::[BH].NIT_VEHICLE_SETUP_2.NIT_RearPassengerExtendedClimate = 0x3 (ALL) 'A' label is shown on PIP, MKF and MKR NCL is requiring Rear Left Seat Venting at 1st-level NCL::[BH].SETUP_NCL.RearPassengerExtendedClimate = 0x5 (ActiveSeatVenting) NCL::[BH].STATUS_NCL.NCL_RLHeating = 0x0 (Not Active) NCL::[BH].STATUS_NCL.NCL_RLFans = 0x1 (Fan_Level1) RSL is activating VENTING at 1st Level RSL::[BH].SETUP_RSL.RSLHeating = 0x0 (Not_active) RSL::[BH].SETUP_RSL.RSLFans = 0x1 (Fan level 1) | 1. On MKF, press on Rear Extended Climate deactivation button | 1. MKF sends command after user action:: MKF::[BH].COMMAND_MKF_TO_NCL_REAR.MKF_RearExtendedClimate = 0x0 (Not Active) NCL deactivate Extended Climate for both Left and Right Rear Seat: NCL::[BH].SETUP_NCL.RearPassengerExtendedClimate = 0x0 (ReqOFF) NCL::[BH].STATUS_NCL.NCL_RLHeating = 0x0 (Not Active) NCL::[BH].STATUS_NCL.NCL_RLFans = 0x0 (Not Active) RSL deactivates Rear Left Seat Heating and Venting RSL::[BH].SETUP_RSL.RSLHeating = 0x0 (Not_active) RSL::[BH].SETUP_RSL.RSLFans = 0x0 (Not_active) MKF and MKR update graphics (no level highlighted) and the seat is shown blank MKF and MKR do not show anymore the 'A' label On PIP screen: - both bars (Heating and Venting) are shown at '0' level - the seat model is shown blank - the 'A' label is not shown anymore | NOT_RUN | NOT_RUN | X | X | NOT_RUN | NOT_RUN | NOT_RUN | X | NOT_RUN |  | 8
FB.CL.SST.TC | S. Fortunati | F175 | ALL | MKF-MKR-NCL-NIT-RSL | - | - | NO | F823_Vf6_R7; F874_Vf1_R6 |  | - | Rear Left Seat Zone [Setting:ALL] | Ext. Climate - Override [from CoolDown L1] | NO | CoolDown: L1 | MKF:ExtClimateButton |  |  | 1. On MKF, press on Rear Extended Climate deactivation button | 1. MKF sends command after user action:: MKF::[BH].COMMAND_MKF_TO_NCL_REAR.MKF_RearExtendedClimate = 0x1 (Active) | NOT_RUN | NOT_RUN | X | X | NOT_RUN | NOT_RUN | NOT_RUN | X | NOT_RUN
FB.CL.SST.TC | S. Fortunati | F175 | ALL | MKF-MKR-NCL-NIT-RSL | NCL | 2 | NO | F823_Vf6_R7; F874_Vf1_R6 |  | F175_BASE+RSVH | Rear Left Seat Zone [Setting:ALL] | Ext. Climate - Override [from CoolDown L1] | yes | CoolDown: L1 | MKR:ExtClimateButton | Ext Climate:OFF | KeyON Select 'Seat Heating/Venting' section on MKF Select 'Rear Left Seat' from Zone Selection on MKF Select 'Seat' > 'Heating/Venting' section on PIP Select 'Rear Left Seat' from Zone Selection on PIP Select 'Seat Heating/Venting' section on MKR Select 'Rear Left Seat' from Zone Selection on MKR Extended Climate:ON (FULL - Heating & Venting) for Rear Left Seat NIT::[BH].NIT_VEHICLE_SETUP_2.NIT_RearPassengerExtendedClimate = 0x3 (ALL) 'A' label is shown on PIP, MKF and MKR NCL is requiring Rear Left Seat Venting at 1st-level NCL::[BH].SETUP_NCL.RearPassengerExtendedClimate = 0x5 (ActiveSeatVenting) NCL::[BH].STATUS_NCL.NCL_RLHeating = 0x0 (Not Active) NCL::[BH].STATUS_NCL.NCL_RLFans = 0x1 (Fan_Level1) RSL is activating VENTING at 1st Level RSL::[BH].SETUP_RSL.RSLHeating = 0x0 (Not_active) RSL::[BH].SETUP_RSL.RSLFans = 0x1 (Fan level 1) | 1. On MKR, press on Rear Extended Climate deactivation button | 1. MKR sends command after user action:: MKR::[BH].COMMAND_MKR_TO_NCL_REAR.MKR_RearExtendedClimate = 0x0 (Not Active) NCL deactivate Extended Climate for both Left and Right Rear Seat: NCL::[BH].SETUP_NCL.RearPassengerExtendedClimate = 0x0 (ReqOFF) NCL::[BH].STATUS_NCL.NCL_RLHeating = 0x0 (Not Active) NCL::[BH].STATUS_NCL.NCL_RLFans = 0x0 (Not Active) RSL deactivates Rear Left Seat Heating and Venting RSL::[BH].SETUP_RSL.RSLHeating = 0x0 (Not_active) RSL::[BH].SETUP_RSL.RSLFans = 0x0 (Not_active) MKF and MKR update graphics (no level highlighted) and the seat is shown blank MKF and MKR do not show anymore the 'A' label On PIP screen: - both bars (Heating and Venting) are shown at '0' level - the seat model is shown blank - the 'A' label is not shown anymore | NOT_RUN | NOT_RUN | X | X | NOT_RUN | NOT_RUN | NOT_RUN | X | NOT_RUN |  | 3
FB.CL.SST.TC | S. Fortunati | F175 | ALL | MKF-MKR-NCL-NIT-RSL | - | - | NO | F823_Vf6_R7; F874_Vf1_R6 |  | - | Rear Left Seat Zone [Setting:ALL] | Ext. Climate - Override [from CoolDown L1] | NO | CoolDown: L1 | MKR:ExtClimateButton |  | come sopra | 1. On MKR, press on Rear Extended Climate deactivation button | 1. MKR sends command after user action:: MKR::[BH].COMMAND_MKR_TO_NCL_REAR.MKR_RearExtendedClimate = 0x1 (Active) | NOT_RUN | NOT_RUN | X | X | NOT_RUN | NOT_RUN | NOT_RUN | X | NOT_RUN
- | - | - | - | - | - | - | - | - | - | - | Rear Left Seat Zone [Setting:ALL] | Ext. Climate - Override [from CoolDown L2] | yes | - | - | - | [11 empty] | - | bar: MKF to RSR
FB.CL.SST.TC | S. Fortunati | F175 | ALL | MKF-MKR-NCL-NIT-RSL | NCL-RSL | 2 | NO | F823_Vf6_R7; F874_Vf1_R6 |  | F175_BASE+RSVH | Rear Left Seat Zone [Setting:ALL] | Ext. Climate - Override [from CoolDown L2] | yes | CoolDown: L2 | MKF:Heating:L1 | Heating:L1 | KeyON Select 'Seat Heating/Venting' section on MKF Select 'Rear Left Seat' from Zone Selection on MKF Select 'Seat' > 'Heating/Venting' section on PIP Select 'Rear Left Seat' from Zone Selection on PIP Select 'Seat Heating/Venting' section on MKR Select 'Rear Left Seat' from Zone Selection on MKR Extended Climate:ON (FULL - Heating & Venting) for Rear Left Seat NIT::[BH].NIT_VEHICLE_SETUP_2.NIT_RearPassengerExtendedClimate = 0x3 (ALL) 'A' label is shown on PIP, MKF and MKR NCL is requiring Rear Left Seat Venting at 1st-level NCL::[BH].SETUP_NCL.RearPassengerExtendedClimate = 0x5 (ActiveSeatVenting) NCL::[BH].STATUS_NCL.NCL_RLHeating = 0x0 (Not Active) NCL::[BH].STATUS_NCL.NCL_RLFans = 0x2 (Fan_Level2) RSL is activating Venting at 1st Level RSL::[BH].SETUP_RSL.RSLHeating = 0x0 (Not_active) RSL::[BH].SETUP_RSL.RSLFans = 0x2 (Fan_Level2) | 1. Perform a knob rotation to select "1" level on Seat Heating from MKF | 1. MKF sends command after user action: MKF::[BH].COMMAND_MKF_TO_NAG_NAG.FrontDriverHeating = 0x1 (Heat_level_1) NCL, because of user override command, deactivates Extended Climate for both Left and Right Rear Seat: NCL::[BH].SETUP_NCL.RearPassengerExtendedClimate = 0x0 (ReqOFF) NCL::[BH].STATUS_NCL.NCL_RLHeating = 0x0 (Not Active) NCL::[BH].STATUS_NCL.NCL_RLFans = 0x0 (Not Active) RSL actuates the user request: 1st-level heating on rear left seat RSL::[BH].SETUP_RSL.RSLHeating = 0x1 (Heat_level_1) [RSL should first listen to NCL for Ext.Climated deactivation and then remember the MKF command and actuate it] MKF and MKR update graphics (red bar for 1st level and red arrows are shown) MKF and MKR do not show anymore the 'A' label On PIP screen: - the bar is at 1st level of Heating - on the seat model: red arrows are shown - the 'A' label is not shown anymore | NOT_RUN | NOT_RUN | X | X | NOT_RUN | NOT_RUN | NOT_RUN | X | NOT_RUN |  | 14
FB.CL.SST.TC | S. Fortunati | F175 | ALL | MKF-MKR-NCL-NIT-RSL | NCL-RSL | 2 | NO | F823_Vf6_R7; F874_Vf1_R6 |  | F175_BASE+RSVH | Rear Left Seat Zone [Setting:ALL] | Ext. Climate - Override [from CoolDown L2] | yes | CoolDown: L2 | MKF:Heating:L2 | Heating:L2 | KeyON Select 'Seat Heating/Venting' section on MKF Select 'Rear Left Seat' from Zone Selection on MKF Select 'Seat' > 'Heating/Venting' section on PIP Select 'Rear Left Seat' from Zone Selection on PIP Select 'Seat Heating/Venting' section on MKR Select 'Rear Left Seat' from Zone Selection on MKR Extended Climate:ON (FULL - Heating & Venting) for Rear Left Seat NIT::[BH].NIT_VEHICLE_SETUP_2.NIT_RearPassengerExtendedClimate = 0x3 (ALL) 'A' label is shown on PIP, MKF and MKR NCL is requiring Rear Left Seat Venting at 1st-level NCL::[BH].SETUP_NCL.RearPassengerExtendedClimate = 0x5 (ActiveSeatVenting) NCL::[BH].STATUS_NCL.NCL_RLHeating = 0x0 (Not Active) NCL::[BH].STATUS_NCL.NCL_RLFans = 0x2 (Fan_Level2) RSL is activating Venting at 1st Level RSL::[BH].SETUP_RSL.RSLHeating = 0x0 (Not_active) RSL::[BH].SETUP_RSL.RSLFans = 0x2 (Fan_Level2) | 1. Perform a knob rotation to select "2" level on Seat Heating from MKF | 1. MKF sends command after user action: MKF::[BH].COMMAND_MKF_TO_NAG_NAG.FrontDriverHeating = 0x2 (Heat_level_2) NCL, because of user override command, deactivates Extended Climate for both Left and Right Rear Seat: NCL::[BH].SETUP_NCL.RearPassengerExtendedClimate = 0x0 (ReqOFF) NCL::[BH].STATUS_NCL.NCL_RLHeating = 0x0 (Not Active) NCL::[BH].STATUS_NCL.NCL_RLFans = 0x0 (Not Active) RSL actuates the user request: 2nd-level heating on rear left seat RSL::[BH].SETUP_RSL.RSLHeating = 0x2 (Heat_level_2) [RSL should first listen to NCL for Ext.Climated deactivation and then remember the MKF command and actuate it] MKF and MKR update graphics (red bar for 2nd level and red arrows are shown) MKF and MKR do not show anymore the 'A' label On PIP screen: - the bar is at 2nd level of Heating - on the seat model: red arrows are shown - the 'A' label is not shown anymore | NOT_RUN | NOT_RUN | X | X | NOT_RUN | NOT_RUN | NOT_RUN | X | NOT_RUN |  | 0
FB.CL.SST.TC | S. Fortunati | F175 | ALL | MKF-MKR-NCL-NIT-RSL | NCL-RSL | 2 | NO | F823_Vf6_R7; F874_Vf1_R6 |  | F175_BASE+RSVH | Rear Left Seat Zone [Setting:ALL] | Ext. Climate - Override [from CoolDown L2] | yes | CoolDown: L2 | MKF:Heating:L3 | Heating:L3 | KeyON Select 'Seat Heating/Venting' section on MKF Select 'Rear Left Seat' from Zone Selection on MKF Select 'Seat' > 'Heating/Venting' section on PIP Select 'Rear Left Seat' from Zone Selection on PIP Select 'Seat Heating/Venting' section on MKR Select 'Rear Left Seat' from Zone Selection on MKR Extended Climate:ON (FULL - Heating & Venting) for Rear Left Seat NIT::[BH].NIT_VEHICLE_SETUP_2.NIT_RearPassengerExtendedClimate = 0x3 (ALL) 'A' label is shown on PIP, MKF and MKR NCL is requiring Rear Left Seat Venting at 1st-level NCL::[BH].SETUP_NCL.RearPassengerExtendedClimate = 0x5 (ActiveSeatVenting) NCL::[BH].STATUS_NCL.NCL_RLHeating = 0x0 (Not Active) NCL::[BH].STATUS_NCL.NCL_RLFans = 0x2 (Fan_Level2) RSL is activating Venting at 1st Level RSL::[BH].SETUP_RSL.RSLHeating = 0x0 (Not_active) RSL::[BH].SETUP_RSL.RSLFans = 0x2 (Fan_Level2) | 1. Perform a knob rotation to select "3" level on Seat Heating from MKF | 1. MKF sends command after user action: MKF::[BH].COMMAND_MKF_TO_NAG_NAG.FrontDriverHeating = 0x3(Heat_level_3) NCL, because of user override command, deactivates Extended Climate for both Left and Right Rear Seat: NCL::[BH].SETUP_NCL.RearPassengerExtendedClimate = 0x0 (ReqOFF) NCL::[BH].STATUS_NCL.NCL_RLHeating = 0x0 (Not Active) NCL::[BH].STATUS_NCL.NCL_RLFans = 0x0 (Not Active) RSL actuates the user request: 3rd-level heating on rear left seat RSL::[BH].SETUP_RSL.RSLHeating = 0x3 (Heat_level_3) [RSL should first listen to NCL for Ext.Climated deactivation and then remember the MKF command and actuate it] MKF and MKR update graphics (red bar for 3rd level and red arrows are shown) MKF and MKR do not show anymore the 'A' label On PIP screen: - the bar is at 3rd level of Heating - on the seat model: red arrows are shown - the 'A' label is not shown anymore | NOT_RUN | NOT_RUN | X | X | NOT_RUN | NOT_RUN | NOT_RUN | X | NOT_RUN |  | 21
FB.CL.SST.TC | S. Fortunati | F175 | ALL | MKF-MKR-NCL-NIT-RSL | NCL-RSL | 2 | NO | F823_Vf6_R7; F874_Vf1_R6 |  | F175_BASE+RSVH | Rear Left Seat Zone [Setting:ALL] | Ext. Climate - Override [from CoolDown L2] | yes | CoolDown: L2 | MKF:OFF | Heating:OFF | KeyON Select 'Seat Heating/Venting' section on MKF Select 'Rear Left Seat' from Zone Selection on MKF Select 'Seat' > 'Heating/Venting' section on PIP Select 'Rear Left Seat' from Zone Selection on PIP Select 'Seat Heating/Venting' section on MKR Select 'Rear Left Seat' from Zone Selection on MKR Extended Climate:ON (FULL - Heating & Venting) for Rear Left Seat NIT::[BH].NIT_VEHICLE_SETUP_2.NIT_RearPassengerExtendedClimate = 0x3 (ALL) 'A' label is shown on PIP, MKF and MKR NCL is requiring Rear Left Seat Venting at 1st-level NCL::[BH].SETUP_NCL.RearPassengerExtendedClimate = 0x5 (ActiveSeatVenting) NCL::[BH].STATUS_NCL.NCL_RLHeating = 0x0 (Not Active) NCL::[BH].STATUS_NCL.NCL_RLFans = 0x2 (Fan_Level2) RSL is activating Venting at 1st Level RSL::[BH].SETUP_RSL.RSLHeating = 0x0 (Not_active) RSL::[BH].SETUP_RSL.RSLFans = 0x2 (Fan_Level2) | 1. Perform a rotation on Knob in order to select "OFF" level on Seat Heating/Venting from MKF | 1. MKF sends command after user action: MKF::[BH].COMMAND_MKF_TO_NAG_NAG.FrontDriverHeating = 0x0 (Not_active) MKF::[BH].COMMAND_MKF_TO_NAG_NAG.DriverFans = 0x0 (Not_active) NCL, because of user override command, deactivates Extended Climate for both Left and Right Rear Seat: NCL::[BH].SETUP_NCL.RearPassengerExtendedClimate = 0x0 (ReqOFF) NCL::[BH].STATUS_NCL.NCL_RLHeating = 0x0 (Not Active) NCL::[BH].STATUS_NCL.NCL_RLFans = 0x0 (Not Active) RSL actuates the user request: switch off the venting on driver seat RSL::[BH].SETUP_RSL.RSLFans = 0x0 (Not_active) Heating still OFF: RSL::[BH].SETUP_RSL.RSLHeating = 0x0 (Not_active) [RSL should first listen to NCL for Ext.Climated deactivation and then remember the MKF command and actuate it] MKF and MKR update graphics (no level highlighted) and the seat is shown blank MKF and MKR do not show anymore the 'A' label On PIP screen: - both bars (Heating and Venting) are shown at '0' level - the seat model is shown blank - the 'A' label is not shown anymore | NOT_RUN | NOT_RUN | X | X | NOT_RUN | NOT_RUN | NOT_RUN | X | NOT_RUN |  | 3
FB.CL.SST.TC | S. Fortunati | F175 | ALL | MKF-MKR-NCL-NIT-RSL | NCL-RSL | 2 | NO | F823_Vf6_R7; F874_Vf1_R6 |  | F175_BASE+RSVH | Rear Left Seat Zone [Setting:ALL] | Ext. Climate - Override [from CoolDown L2] | yes | CoolDown: L2 | MKF:Venting:L1 | Venting:L1 | KeyON Select 'Seat Heating/Venting' section on MKF Select 'Rear Left Seat' from Zone Selection on MKF Select 'Seat' > 'Heating/Venting' section on PIP Select 'Rear Left Seat' from Zone Selection on PIP Select 'Seat Heating/Venting' section on MKR Select 'Rear Left Seat' from Zone Selection on MKR Extended Climate:ON (FULL - Heating & Venting) for Rear Left Seat NIT::[BH].NIT_VEHICLE_SETUP_2.NIT_RearPassengerExtendedClimate = 0x3 (ALL) 'A' label is shown on PIP, MKF and MKR NCL is requiring Rear Left Seat Venting at 1st-level NCL::[BH].SETUP_NCL.RearPassengerExtendedClimate = 0x5 (ActiveSeatVenting) NCL::[BH].STATUS_NCL.NCL_RLHeating = 0x0 (Not Active) NCL::[BH].STATUS_NCL.NCL_RLFans = 0x2 (Fan_Level2) RSL is activating Venting at 1st Level RSL::[BH].SETUP_RSL.RSLHeating = 0x0 (Not_active) RSL::[BH].SETUP_RSL.RSLFans = 0x2 (Fan_Level2) | 1. Perform a knob rotation to select "1" level on Seat Venting from MKF | 1. MKF sends command after user action: MKF::[BH].COMMAND_MKF_TO_NAG_NAG.DriverFans = 0x1 (Fan_level_1) NCL, because of user override command, deactivates Extended Climate for both Left and Right Rear Seat: NCL::[BH].SETUP_NCL.RearPassengerExtendedClimate = 0x0 (ReqOFF) NCL::[BH].STATUS_NCL.NCL_RLHeating = 0x0 (Not Active) NCL::[BH].STATUS_NCL.NCL_RLFans = 0x0 (Not Active) RSL actuates the user request: 1st-level Venting on driver seat RSL::[BH].SETUP_RSL.RSLFans = 0x1 (Fan_level_1) [RSL should first listen to NCL for Ext.Climated deactivation and then remember the MKF command and actuate it] MKF and MKR update graphics (blue bar for 1st level and blue arrows are shown) MKF and MKR do not show anymore the 'A' label On PIP screen: - the bar is at 1st level of Venting - on the seat model: blue arrows are shown - the 'A' label is not shown anymore | NOT_RUN | NOT_RUN | X | X | NOT_RUN | NOT_RUN | NOT_RUN | X | NOT_RUN |  | 22
FB.CL.SST.TC | S. Fortunati | F175 | ALL | MKF-MKR-NCL-NIT-RSL | - | - | NO | F823_Vf6_R7; F874_Vf1_R6 |  | - | Rear Left Seat Zone [Setting:ALL] | Ext. Climate - Override [from CoolDown L2] | no(non possible) | CoolDown: L2 | MKF:Venting:L2 | Ext Climate:ON | KeyON Select 'Seat Heating/Venting' section on MKF Select 'Rear Left Seat' from Zone Selection on MKF Select 'Seat' > 'Heating/Venting' section on PIP Select 'Rear Left Seat' from Zone Selection on PIP Select 'Seat Heating/Venting' section on MKR Select 'Rear Left Seat' from Zone Selection on MKR Extended Climate:ON (FULL - Heating & Venting) for Rear Left Seat NIT::[BH].NIT_VEHICLE_SETUP_2.NIT_RearPassengerExtendedClimate = 0x3 (ALL) 'A' label is shown on PIP, MKF and MKR NCL is requiring Rear Left Seat Venting at 1st-level NCL::[BH].SETUP_NCL.RearPassengerExtendedClimate = 0x5 (ActiveSeatVenting) NCL::[BH].STATUS_NCL.NCL_RLHeating = 0x0 (Not Active) NCL::[BH].STATUS_NCL.NCL_RLFans = 0x2 (Fan_Level2) RSL is activating Venting at 1st Level RSL::[BH].SETUP_RSL.RSLHeating = 0x0 (Not_active) RSL::[BH].SETUP_RSL.RSLFans = 0x2 (Fan_Level2) | 1. Perform a knob rotation to select "2" level on Seat Venting from MKF | 1. MKF sends command after user action: MKF::[BH].COMMAND_MKF_TO_NAG_NAG.DriverFans = 0x2 (Fan_level_2) NCL, since user command is the same of current status, does not deactivate Extended Climate NCL::[BH].SETUP_NCL.RearPassengerExtendedClimate = 0x5 (ActiveSeatVenting) NCL::[BH].STATUS_NCL.NCL_RLHeating = 0x0 (Not Active) NCL::[BH].STATUS_NCL.NCL_RLFans = 0x2 (Fan_Level2) NAG keeps actuating NCL request - Venting at 2nd level RSL::[BH].SETUP_RSL.RSLHeating = 0x0 (Not_active) RSL::[BH].SETUP_RSL.RSLFans = 0x2 (Fan_Level2) MKF and MKR do not change graphics (blue bar for 2nd level and blue arrows are shown) MKF and MKR still show the 'A' label On PIP screen, graphics are not updated - the bar is at 2nd level of Venting - on the seat model: blue arrows are shown - the 'A' label is shown | NOT_RUN | NOT_RUN | X | X | NOT_RUN | NOT_RUN | NOT_RUN | X | NOT_RUN
FB.CL.SST.TC | S. Fortunati | F175 | ALL | MKF-MKR-NCL-NIT-RSL | NCL-RSL | 2 | NO | F823_Vf6_R7; F874_Vf1_R6 |  | F175_BASE+RSVH | Rear Left Seat Zone [Setting:ALL] | Ext. Climate - Override [from CoolDown L2] | yes | CoolDown: L2 | MKF:Venting:L3 | Venting:L3 | KeyON Select 'Seat Heating/Venting' section on MKF Select 'Rear Left Seat' from Zone Selection on MKF Select 'Seat' > 'Heating/Venting' section on PIP Select 'Rear Left Seat' from Zone Selection on PIP Select 'Seat Heating/Venting' section on MKR Select 'Rear Left Seat' from Zone Selection on MKR Extended Climate:ON (FULL - Heating & Venting) for Rear Left Seat NIT::[BH].NIT_VEHICLE_SETUP_2.NIT_RearPassengerExtendedClimate = 0x3 (ALL) 'A' label is shown on PIP, MKF and MKR NCL is requiring Rear Left Seat Venting at 1st-level NCL::[BH].SETUP_NCL.RearPassengerExtendedClimate = 0x5 (ActiveSeatVenting) NCL::[BH].STATUS_NCL.NCL_RLHeating = 0x0 (Not Active) NCL::[BH].STATUS_NCL.NCL_RLFans = 0x2 (Fan_Level2) RSL is activating Venting at 1st Level RSL::[BH].SETUP_RSL.RSLHeating = 0x0 (Not_active) RSL::[BH].SETUP_RSL.RSLFans = 0x2 (Fan_Level2) | 1. Perform a knob rotation to select "3" level on Seat Venting from MKF | 1. MKF sends command after user action: MKF::[BH].COMMAND_MKF_TO_NAG_NAG.DriverFans = 0x3 (Fan_level_3) NCL, because of user override command, deactivates Extended Climate for both Left and Right Rear Seat: NCL::[BH].SETUP_NCL.RearPassengerExtendedClimate = 0x0 (ReqOFF) NCL::[BH].STATUS_NCL.NCL_RLHeating = 0x0 (Not Active) NCL::[BH].STATUS_NCL.NCL_RLFans = 0x0 (Not Active) RSL actuates the user request: 3rd-level Venting on driver seat RSL::[BH].SETUP_RSL.RSLFans = 0x3 (Fan_level_3) [RSL should first listen to NCL for Ext.Climated deactivation and then remember the MKF command and actuate it] MKF and MKR update graphics (blue bar for 3rd level and blue arrows are shown) MKF and MKR do not show anymore the 'A' label On PIP screen: - the bar is at 3rd level of Venting - on the seat model: blue arrows are shown - the 'A' label is not shown anymore | NOT_RUN | NOT_RUN | X | X | NOT_RUN | NOT_RUN | NOT_RUN | X | NOT_RUN |  | 17
FB.CL.SST.TC | S. Fortunati | F175 | ALL | MKF-MKR-NCL-NIT-RSL | - | - | NO | F823_Vf6_R7; F874_Vf1_R6 |  | - | Rear Left Seat Zone [Setting:ALL] | Ext. Climate - Override [from CoolDown L2] | no(del-doppia) | CoolDown: L2 | MKF:OFF(doppia) | Venting:OFF | come sopra | 1. Perform a rotation on Knob in order to select "OFF" level on Seat Heating/Venting from MKF | 1. MKF sends command after user action: MKF::[BH].COMMAND_MKF_TO_NAG_NAG.FrontDriverHeating = 0x0 (Not_active) MKF::[BH].COMMAND_MKF_TO_NAG_NAG.DriverFans = 0x0 (Not_active) NCL, because of user override command, deactivate Extended Climate for that zone: NCL::[BH].SETUP_NCL.RearPassengerExtendedClimate = 0x0 (ReqOFF) NCL::[BH].STATUS_NCL.NCL_RLHeating = 0x0 (Not Active) NCL::[BH].STATUS_NCL.NCL_RLFans = 0x0 (Not Active) RSL actuates the user request: switch off the venting on driver seat RSL::[BH].SETUP_RSL.RSLFans = 0x0 (Not_active) Heating still OFF: RSL::[BH].SETUP_RSL.RSLHeating = 0x0 (Not_active) [RSL shall first listen to NCL for Ext.Climated deactivation and then remember the MKF command and actuate it] MKF and MKR update graphics (no level highlighted) and the seat is shown blank MKF and MKR do not show anymore the 'A' label On PIP screen: - both bars (Heating and Venting) are shown at '0' level - the seat model is shown blank - the 'A' label is not shown anymore | NOT_RUN | NOT_RUN | X | X | NOT_RUN | NOT_RUN | NOT_RUN | X | NOT_RUN
FB.CL.SST.TC | S. Fortunati | F175 | ALL | MKF-MKR-NCL-NIT-RSL | NCL-RSL | 2 | NO | F823_Vf6_R7; F874_Vf1_R6 |  | F175_BASE+RSVH | Rear Left Seat Zone [Setting:ALL] | Ext. Climate - Override [from CoolDown L2] | yes | CoolDown: L2 | PIP:Heating:L1 | Heating:L1 | KeyON Select 'Seat Heating/Venting' section on MKF Select 'Rear Left Seat' from Zone Selection on MKF Select 'Seat' > 'Heating/Venting' section on PIP Select 'Rear Left Seat' from Zone Selection on PIP Select 'Seat Heating/Venting' section on MKR Select 'Rear Left Seat' from Zone Selection on MKR Extended Climate:ON (FULL - Heating & Venting) for Rear Left Seat NIT::[BH].NIT_VEHICLE_SETUP_2.NIT_RearPassengerExtendedClimate = 0x3 (ALL) 'A' label is shown on PIP, MKF and MKR NCL is requiring Rear Left Seat Venting at 1st-level NCL::[BH].SETUP_NCL.RearPassengerExtendedClimate = 0x5 (ActiveSeatVenting) NCL::[BH].STATUS_NCL.NCL_RLHeating = 0x0 (Not Active) NCL::[BH].STATUS_NCL.NCL_RLFans = 0x2 (Fan_Level2) RSL is activating Venting at 1st Level RSL::[BH].SETUP_RSL.RSLHeating = 0x0 (Not_active) RSL::[BH].SETUP_RSL.RSLFans = 0x2 (Fan_Level2) | 1. Perform a swipe left/right or a tap to select "1" level on Seat Heating from PIP | 1. NIT sends command after user action: NIT::[BH].COMMAND_NIT_TO_NAG_NAP2.FrontDriverHeating = 0x1 (Heat_level_1) NCL, because of user override command, deactivates Extended Climate for both Left and Right Rear Seat: NCL::[BH].SETUP_NCL.RearPassengerExtendedClimate = 0x0 (ReqOFF) NCL::[BH].STATUS_NCL.NCL_RLHeating = 0x0 (Not Active) NCL::[BH].STATUS_NCL.NCL_RLFans = 0x0 (Not Active) RSL actuates the user request: 1st-level heating on rear left seat RSL::[BH].SETUP_RSL.RSLHeating = 0x1 (Heat_level_1) [RSL should first listen to NCL for Ext.Climated deactivation and then remember the PIP command and actuate it] MKF and MKR update graphics (red bar for 1st level and red arrows are shown) MKF and MKR do not show anymore the 'A' label On PIP screen: - the bar is at 1st level of Heating - on the seat model: red arrows are shown - the 'A' label is not shown anymore | NOT_RUN | NOT_RUN | X | X | NOT_RUN | NOT_RUN | NOT_RUN | X | NOT_RUN |  | 6
FB.CL.SST.TC | S. Fortunati | F175 | ALL | MKF-MKR-NCL-NIT-RSL | NCL-RSL | 2 | NO | F823_Vf6_R7; F874_Vf1_R6 |  | F175_BASE+RSVH | Rear Left Seat Zone [Setting:ALL] | Ext. Climate - Override [from CoolDown L2] | yes | CoolDown: L2 | PIP:Heating:L2 | Heating:L2 | KeyON Select 'Seat Heating/Venting' section on MKF Select 'Rear Left Seat' from Zone Selection on MKF Select 'Seat' > 'Heating/Venting' section on PIP Select 'Rear Left Seat' from Zone Selection on PIP Select 'Seat Heating/Venting' section on MKR Select 'Rear Left Seat' from Zone Selection on MKR Extended Climate:ON (FULL - Heating & Venting) for Rear Left Seat NIT::[BH].NIT_VEHICLE_SETUP_2.NIT_RearPassengerExtendedClimate = 0x3 (ALL) 'A' label is shown on PIP, MKF and MKR NCL is requiring Rear Left Seat Venting at 1st-level NCL::[BH].SETUP_NCL.RearPassengerExtendedClimate = 0x5 (ActiveSeatVenting) NCL::[BH].STATUS_NCL.NCL_RLHeating = 0x0 (Not Active) NCL::[BH].STATUS_NCL.NCL_RLFans = 0x2 (Fan_Level2) RSL is activating Venting at 1st Level RSL::[BH].SETUP_RSL.RSLHeating = 0x0 (Not_active) RSL::[BH].SETUP_RSL.RSLFans = 0x2 (Fan_Level2) | 1. Perform a swipe left/right or a tap to select "2" level on Seat Heating from PIP | 1. NIT sends command after user action: NIT::[BH].COMMAND_NIT_TO_NAG_NAP2.FrontDriverHeating = 0x2 (Heat_level_2) NCL, because of user override command, deactivates Extended Climate for both Left and Right Rear Seat: NCL::[BH].SETUP_NCL.RearPassengerExtendedClimate = 0x0 (ReqOFF) NCL::[BH].STATUS_NCL.NCL_RLHeating = 0x0 (Not Active) NCL::[BH].STATUS_NCL.NCL_RLFans = 0x0 (Not Active) RSL actuates the user request: 2nd-level heating on rear left seat RSL::[BH].SETUP_RSL.RSLHeating = 0x2 (Heat_level_2) [RSL should first listen to NCL for Ext.Climated deactivation and then remember the PIP command and actuate it] MKF and MKR update graphics (red bar for 2nd level and red arrows are shown) MKF and MKR do not show anymore the 'A' label On PIP screen: - the bar is at 2nd level of Heating - on the seat model: red arrows are shown - the 'A' label is not shown anymore | NOT_RUN | NOT_RUN | X | X | NOT_RUN | NOT_RUN | NOT_RUN | X | NOT_RUN |  | 9
FB.CL.SST.TC | S. Fortunati | F175 | ALL | MKF-MKR-NCL-NIT-RSL | NCL-RSL | 2 | NO | F823_Vf6_R7; F874_Vf1_R6 |  | F175_BASE+RSVH | Rear Left Seat Zone [Setting:ALL] | Ext. Climate - Override [from CoolDown L2] | yes | CoolDown: L2 | PIP:Heating:L3 | Heating:L3 | KeyON Select 'Seat Heating/Venting' section on MKF Select 'Rear Left Seat' from Zone Selection on MKF Select 'Seat' > 'Heating/Venting' section on PIP Select 'Rear Left Seat' from Zone Selection on PIP Select 'Seat Heating/Venting' section on MKR Select 'Rear Left Seat' from Zone Selection on MKR Extended Climate:ON (FULL - Heating & Venting) for Rear Left Seat NIT::[BH].NIT_VEHICLE_SETUP_2.NIT_RearPassengerExtendedClimate = 0x3 (ALL) 'A' label is shown on PIP, MKF and MKR NCL is requiring Rear Left Seat Venting at 1st-level NCL::[BH].SETUP_NCL.RearPassengerExtendedClimate = 0x5 (ActiveSeatVenting) NCL::[BH].STATUS_NCL.NCL_RLHeating = 0x0 (Not Active) NCL::[BH].STATUS_NCL.NCL_RLFans = 0x2 (Fan_Level2) RSL is activating Venting at 1st Level RSL::[BH].SETUP_RSL.RSLHeating = 0x0 (Not_active) RSL::[BH].SETUP_RSL.RSLFans = 0x2 (Fan_Level2) | 1. Perform a swipe left/right or a tap to select "3" level on Seat Heating from PIP | 1. NIT sends command after user action: NIT::[BH].COMMAND_NIT_TO_NAG_NAP2.FrontDriverHeating = 0x3 (Heat_level_3) NCL, because of user override command, deactivates Extended Climate for both Left and Right Rear Seat: NCL::[BH].SETUP_NCL.RearPassengerExtendedClimate = 0x0 (ReqOFF) NCL::[BH].STATUS_NCL.NCL_RLHeating = 0x0 (Not Active) NCL::[BH].STATUS_NCL.NCL_RLFans = 0x0 (Not Active) RSL actuates the user request: 3rd-level heating on rear left seat RSL::[BH].SETUP_RSL.RSLHeating = 0x3 (Heat_level_3) [RSL should first listen to NCL for Ext.Climated deactivation and then remember the PIP command and actuate it] MKF and MKR update graphics (red bar for 3rd level and red arrows are shown) MKF and MKR do not show anymore the 'A' label On PIP screen: - the bar is at 3rd level of Heating - on the seat model: red arrows are shown - the 'A' label is not shown anymore | NOT_RUN | NOT_RUN | X | X | NOT_RUN | NOT_RUN | NOT_RUN | X | NOT_RUN |  | 3
FB.CL.SST.TC | S. Fortunati | F175 | ALL | MKF-MKR-NCL-NIT-RSL | NCL-RSL | 2 | NO | F823_Vf6_R7; F874_Vf1_R6 |  | F175_BASE+RSVH | Rear Left Seat Zone [Setting:ALL] | Ext. Climate - Override [from CoolDown L2] | yes | CoolDown: L2 | PIP:Heating:OFF | Heating:OFF | KeyON Select 'Seat Heating/Venting' section on MKF Select 'Rear Left Seat' from Zone Selection on MKF Select 'Seat' > 'Heating/Venting' section on PIP Select 'Rear Left Seat' from Zone Selection on PIP Select 'Seat Heating/Venting' section on MKR Select 'Rear Left Seat' from Zone Selection on MKR Extended Climate:ON (FULL - Heating & Venting) for Rear Left Seat NIT::[BH].NIT_VEHICLE_SETUP_2.NIT_RearPassengerExtendedClimate = 0x3 (ALL) 'A' label is shown on PIP, MKF and MKR NCL is requiring Rear Left Seat Venting at 1st-level NCL::[BH].SETUP_NCL.RearPassengerExtendedClimate = 0x5 (ActiveSeatVenting) NCL::[BH].STATUS_NCL.NCL_RLHeating = 0x0 (Not Active) NCL::[BH].STATUS_NCL.NCL_RLFans = 0x2 (Fan_Level2) RSL is activating Venting at 1st Level RSL::[BH].SETUP_RSL.RSLHeating = 0x0 (Not_active) RSL::[BH].SETUP_RSL.RSLFans = 0x2 (Fan_Level2) | 1. Perform a swipe left/right or a tap to select "OFF" level on Seat Heating from PIP | 1. NIT sends command after user action: NIT::[BH].COMMAND_NIT_TO_NAG_NAP2.FrontDriverHeating = 0x0 (Not_active) NIT::[BH].COMMAND_NIT_TO_NAG_NAP2.DriverFans = 0x0 (Not_active) NCL, because of user override command, deactivates Extended Climate for both Left and Right Rear Seat: NCL::[BH].SETUP_NCL.RearPassengerExtendedClimate = 0x0 (ReqOFF) NCL::[BH].STATUS_NCL.NCL_RLHeating = 0x0 (Not Active) NCL::[BH].STATUS_NCL.NCL_RLFans = 0x0 (Not Active) RSL actuates the user request: switch off the venting on driver seat RSL::[BH].SETUP_RSL.RSLFans = 0x0 (Not_active) Heating still OFF: RSL::[BH].SETUP_RSL.RSLHeating = 0x0 (Not_active) [RSL should first listen to NCL for Ext.Climated deactivation and then remember the PIP command and actuate it] MKF and MKR update graphics (no level highlighted) and the seat is shown blank MKF and MKR do not show anymore the 'A' label On PIP screen: - both bars (Heating and Venting) are shown at '0' level - the seat model is shown blank - the 'A' label is not shown anymore | NOT_RUN | NOT_RUN | X | X | NOT_RUN | NOT_RUN | NOT_RUN | X | NOT_RUN |  | 4
FB.CL.SST.TC | S. Fortunati | F175 | ALL | MKF-MKR-NCL-NIT-RSL | NCL-RSL | 2 | NO | F823_Vf6_R7; F874_Vf1_R6 |  | F175_BASE+RSVH | Rear Left Seat Zone [Setting:ALL] | Ext. Climate - Override [from CoolDown L2] | yes | CoolDown: L2 | PIP:Venting:L1 | Venting:L1 | KeyON Select 'Seat Heating/Venting' section on MKF Select 'Rear Left Seat' from Zone Selection on MKF Select 'Seat' > 'Heating/Venting' section on PIP Select 'Rear Left Seat' from Zone Selection on PIP Select 'Seat Heating/Venting' section on MKR Select 'Rear Left Seat' from Zone Selection on MKR Extended Climate:ON (FULL - Heating & Venting) for Rear Left Seat NIT::[BH].NIT_VEHICLE_SETUP_2.NIT_RearPassengerExtendedClimate = 0x3 (ALL) 'A' label is shown on PIP, MKF and MKR NCL is requiring Rear Left Seat Venting at 1st-level NCL::[BH].SETUP_NCL.RearPassengerExtendedClimate = 0x5 (ActiveSeatVenting) NCL::[BH].STATUS_NCL.NCL_RLHeating = 0x0 (Not Active) NCL::[BH].STATUS_NCL.NCL_RLFans = 0x2 (Fan_Level2) RSL is activating Venting at 1st Level RSL::[BH].SETUP_RSL.RSLHeating = 0x0 (Not_active) RSL::[BH].SETUP_RSL.RSLFans = 0x2 (Fan_Level2) | 1. Perform a swipe left/right or a tap to select "1" level on Seat Venting from PIP | 1. NIT sends command after user action: NIT::[BH].COMMAND_NIT_TO_NAG_NAP2.DriverFans = 0x1 (Fan_level_1) NCL, because of user override command, deactivates Extended Climate for both Left and Right Rear Seat: NCL::[BH].SETUP_NCL.RearPassengerExtendedClimate = 0x0 (ReqOFF) NCL::[BH].STATUS_NCL.NCL_RLHeating = 0x0 (Not Active) NCL::[BH].STATUS_NCL.NCL_RLFans = 0x0 (Not Active) RSL actuates the user request: 1st-level Venting on driver seat RSL::[BH].SETUP_RSL.RSLFans = 0x1 (Fan_level_1) [RSL should first listen to NCL for Ext.Climated deactivation and then remember the PIP command and actuate it] MKF and MKR update graphics (blue bar for 1st level and blue arrows are shown) MKF and MKR do not show anymore the 'A' label On PIP screen: - the bar is at 1st level of Venting - on the seat model: blue arrows are shown - the 'A' label is not shown anymore | NOT_RUN | NOT_RUN | X | X | NOT_RUN | NOT_RUN | NOT_RUN | X | NOT_RUN |  | 9
FB.CL.SST.TC | S. Fortunati | F175 | ALL | MKF-MKR-NCL-NIT-RSL | Integration | 2 | NO | F823_Vf6_R7; F874_Vf1_R6 |  | F175_BASE+RSVH | Rear Left Seat Zone [Setting:ALL] | Ext. Climate - Override [from CoolDown L2] | yes | CoolDown: L2 | PIP:Venting:L2 | Ext Climate:ON | KeyON Select 'Seat Heating/Venting' section on MKF Select 'Rear Left Seat' from Zone Selection on MKF Select 'Seat' > 'Heating/Venting' section on PIP Select 'Rear Left Seat' from Zone Selection on PIP Select 'Seat Heating/Venting' section on MKR Select 'Rear Left Seat' from Zone Selection on MKR Extended Climate:ON (FULL - Heating & Venting) for Rear Left Seat NIT::[BH].NIT_VEHICLE_SETUP_2.NIT_RearPassengerExtendedClimate = 0x3 (ALL) 'A' label is shown on PIP, MKF and MKR NCL is requiring Rear Left Seat Venting at 1st-level NCL::[BH].SETUP_NCL.RearPassengerExtendedClimate = 0x5 (ActiveSeatVenting) NCL::[BH].STATUS_NCL.NCL_RLHeating = 0x0 (Not Active) NCL::[BH].STATUS_NCL.NCL_RLFans = 0x2 (Fan_Level2) RSL is activating Venting at 1st Level RSL::[BH].SETUP_RSL.RSLHeating = 0x0 (Not_active) RSL::[BH].SETUP_RSL.RSLFans = 0x2 (Fan_Level2) | 1. Perform a swipe left/right or a tap to select "2" level on Seat Venting from PIP | 1. NIT sends command after user action: NIT::[BH].COMMAND_NIT_TO_NAG_NAP2.DriverFans = 0x2 (Fan_level_2) NCL, since user command is the same of current status, does not deactivate Extended Climate NCL::[BH].SETUP_NCL.RearPassengerExtendedClimate = 0x5 (ActiveSeatVenting) NCL::[BH].STATUS_NCL.NCL_RLHeating = 0x0 (Not Active) NCL::[BH].STATUS_NCL.NCL_RLFans = 0x2 (Fan_Level2) NAG keeps actuating NCL request - Venting at 2nd level RSL::[BH].SETUP_RSL.RSLHeating = 0x0 (Not_active) RSL::[BH].SETUP_RSL.RSLFans = 0x2 (Fan_Level2) MKF and MKR do not change graphics (blue bar for 2nd level and blue arrows are shown) MKF and MKR still show the 'A' label On PIP screen, graphics are not updated - the bar is at 2nd level of Venting - on the seat model: blue arrows are shown - the 'A' label is shown | NOT_RUN | NOT_RUN | X | X | NOT_RUN | NOT_RUN | NOT_RUN | X | NOT_RUN |  | 6
FB.CL.SST.TC | S. Fortunati | F175 | ALL | MKF-MKR-NCL-NIT-RSL | NCL-RSL | 2 | NO | F823_Vf6_R7; F874_Vf1_R6 |  | F175_BASE+RSVH | Rear Left Seat Zone [Setting:ALL] | Ext. Climate - Override [from CoolDown L2] | yes | CoolDown: L2 | PIP:Venting:L3 | Venting:L3 | KeyON Select 'Seat Heating/Venting' section on MKF Select 'Rear Left Seat' from Zone Selection on MKF Select 'Seat' > 'Heating/Venting' section on PIP Select 'Rear Left Seat' from Zone Selection on PIP Select 'Seat Heating/Venting' section on MKR Select 'Rear Left Seat' from Zone Selection on MKR Extended Climate:ON (FULL - Heating & Venting) for Rear Left Seat NIT::[BH].NIT_VEHICLE_SETUP_2.NIT_RearPassengerExtendedClimate = 0x3 (ALL) 'A' label is shown on PIP, MKF and MKR NCL is requiring Rear Left Seat Venting at 1st-level NCL::[BH].SETUP_NCL.RearPassengerExtendedClimate = 0x5 (ActiveSeatVenting) NCL::[BH].STATUS_NCL.NCL_RLHeating = 0x0 (Not Active) NCL::[BH].STATUS_NCL.NCL_RLFans = 0x2 (Fan_Level2) RSL is activating Venting at 1st Level RSL::[BH].SETUP_RSL.RSLHeating = 0x0 (Not_active) RSL::[BH].SETUP_RSL.RSLFans = 0x2 (Fan_Level2) | 1. Perform a swipe left/right or a tap to select "3" level on Seat Venting from PIP | 1. NIT sends command after user action: NIT::[BH].COMMAND_NIT_TO_NAG_NAP2.DriverFans = 0x3 (Fan_level_3) NCL, because of user override command, deactivates Extended Climate for both Left and Right Rear Seat: NCL::[BH].SETUP_NCL.RearPassengerExtendedClimate = 0x0 (ReqOFF) NCL::[BH].STATUS_NCL.NCL_RLHeating = 0x0 (Not Active) NCL::[BH].STATUS_NCL.NCL_RLFans = 0x0 (Not Active) RSL actuates the user request: 3rd-level Venting on driver seat RSL::[BH].SETUP_RSL.RSLFans = 0x3 (Fan_level_3) [RSL should first listen to NCL for Ext.Climated deactivation and then remember the PIP command and actuate it] MKF and MKR update graphics (blue bar for 3rd level and blue arrows are shown) MKF and MKR do not show anymore the 'A' label On PIP screen: - the bar is at 3rd level of Venting - on the seat model: blue arrows are shown - the 'A' label is not shown anymore | NOT_RUN | NOT_RUN | X | X | NOT_RUN | NOT_RUN | NOT_RUN | X | NOT_RUN |  | 23
FB.CL.SST.TC | S. Fortunati | F175 | ALL | MKF-MKR-NCL-NIT-RSL | NCL-RSL | 2 | NO | F823_Vf6_R7; F874_Vf1_R6 |  | F175_BASE+RSVH | Rear Left Seat Zone [Setting:ALL] | Ext. Climate - Override [from CoolDown L2] | yes | CoolDown: L2 | PIP:Venting:OFF | Venting:OFF | KeyON Select 'Seat Heating/Venting' section on MKF Select 'Rear Left Seat' from Zone Selection on MKF Select 'Seat' > 'Heating/Venting' section on PIP Select 'Rear Left Seat' from Zone Selection on PIP Select 'Seat Heating/Venting' section on MKR Select 'Rear Left Seat' from Zone Selection on MKR Extended Climate:ON (FULL - Heating & Venting) for Rear Left Seat NIT::[BH].NIT_VEHICLE_SETUP_2.NIT_RearPassengerExtendedClimate = 0x3 (ALL) 'A' label is shown on PIP, MKF and MKR NCL is requiring Rear Left Seat Venting at 1st-level NCL::[BH].SETUP_NCL.RearPassengerExtendedClimate = 0x5 (ActiveSeatVenting) NCL::[BH].STATUS_NCL.NCL_RLHeating = 0x0 (Not Active) NCL::[BH].STATUS_NCL.NCL_RLFans = 0x2 (Fan_Level2) RSL is activating Venting at 1st Level RSL::[BH].SETUP_RSL.RSLHeating = 0x0 (Not_active) RSL::[BH].SETUP_RSL.RSLFans = 0x2 (Fan_Level2) | 1. Perform a swipe left/right or a tap to select "OFF" level on Seat Venting from PIP | 1. NIT sends command after user action: NIT::[BH].COMMAND_NIT_TO_NAG_NAP2.FrontDriverHeating = 0x0 (Not_active) NIT::[BH].COMMAND_NIT_TO_NAG_NAP2.DriverFans = 0x0 (Not_active) NCL, because of user override command, deactivates Extended Climate for both Left and Right Rear Seat: NCL::[BH].SETUP_NCL.RearPassengerExtendedClimate = 0x0 (ReqOFF) NCL::[BH].STATUS_NCL.NCL_RLHeating = 0x0 (Not Active) NCL::[BH].STATUS_NCL.NCL_RLFans = 0x0 (Not Active) RSL actuates the user request: switch off the venting on driver seat RSL::[BH].SETUP_RSL.RSLFans = 0x0 (Not_active) Heating still OFF: RSL::[BH].SETUP_RSL.RSLHeating = 0x0 (Not_active) [RSL should first listen to NCL for Ext.Climated deactivation and then remember the PIP command and actuate it] MKF and MKR update graphics (no level highlighted) and the seat is shown blank MKF and MKR do not show anymore the 'A' label On PIP screen: - both bars (Heating and Venting) are shown at '0' level - the seat model is shown blank - the 'A' label is not shown anymore | NOT_RUN | NOT_RUN | X | X | NOT_RUN | NOT_RUN | NOT_RUN | X | NOT_RUN |  | 9
FB.CL.SST.TC | S. Fortunati | F175 | ALL | MKF-MKR-NCL-NIT-RSL | NCL-RSL | 2 | NO | F823_Vf6_R7; F874_Vf1_R6 |  | F175_BASE+RSVH | Rear Left Seat Zone [Setting:ALL] | Ext. Climate - Override [from CoolDown L2] | yes | CoolDown: L2 | MKR:Heating:L1 | Heating:L1 | KeyON Select 'Seat Heating/Venting' section on MKF Select 'Rear Left Seat' from Zone Selection on MKF Select 'Seat' > 'Heating/Venting' section on PIP Select 'Rear Left Seat' from Zone Selection on PIP Select 'Seat Heating/Venting' section on MKR Select 'Rear Left Seat' from Zone Selection on MKR Extended Climate:ON (FULL - Heating & Venting) for Rear Left Seat NIT::[BH].NIT_VEHICLE_SETUP_2.NIT_RearPassengerExtendedClimate = 0x3 (ALL) 'A' label is shown on PIP, MKF and MKR NCL is requiring Rear Left Seat Venting at 1st-level NCL::[BH].SETUP_NCL.RearPassengerExtendedClimate = 0x5 (ActiveSeatVenting) NCL::[BH].STATUS_NCL.NCL_RLHeating = 0x0 (Not Active) NCL::[BH].STATUS_NCL.NCL_RLFans = 0x2 (Fan_Level2) RSL is activating Venting at 1st Level RSL::[BH].SETUP_RSL.RSLHeating = 0x0 (Not_active) RSL::[BH].SETUP_RSL.RSLFans = 0x2 (Fan_Level2) | 1. Perform a knob rotation to select "1" level on Seat Heating from MKR | 1. MKR sends command after user action: MKR::[BH].COMMAND_MKR_TO_RSL_RSR.MKR_RLHeating = 0x1 (Heat_level_1) NCL, because of user override command, deactivates Extended Climate for both Left and Right Rear Seat: NCL::[BH].SETUP_NCL.RearPassengerExtendedClimate = 0x0 (ReqOFF) NCL::[BH].STATUS_NCL.NCL_RLHeating = 0x0 (Not Active) NCL::[BH].STATUS_NCL.NCL_RLFans = 0x0 (Not Active) RSL actuates the user request: 1st-level heating on rear left seat RSL::[BH].SETUP_RSL.RSLHeating = 0x1 (Heat_level_1) [RSL should first listen to NCL for Ext.Climated deactivation and then remember the MKR command and actuate it] MKF and MKR update graphics (red bar for 1st level and red arrows are shown) MKF and MKR do not show anymore the 'A' label On PIP screen: - the bar is at 1st level of Heating - on the seat model: red arrows are shown - the 'A' label is not shown anymore | NOT_RUN | NOT_RUN | X | X | NOT_RUN | NOT_RUN | NOT_RUN | X | NOT_RUN |  | 24
FB.CL.SST.TC | S. Fortunati | F175 | ALL | MKF-MKR-NCL-NIT-RSL | NCL-RSL | 2 | NO | F823_Vf6_R7; F874_Vf1_R6 |  | F175_BASE+RSVH | Rear Left Seat Zone [Setting:ALL] | Ext. Climate - Override [from CoolDown L2] | yes | CoolDown: L2 | MKR:Heating:L2 | Heating:L2 | KeyON Select 'Seat Heating/Venting' section on MKF Select 'Rear Left Seat' from Zone Selection on MKF Select 'Seat' > 'Heating/Venting' section on PIP Select 'Rear Left Seat' from Zone Selection on PIP Select 'Seat Heating/Venting' section on MKR Select 'Rear Left Seat' from Zone Selection on MKR Extended Climate:ON (FULL - Heating & Venting) for Rear Left Seat NIT::[BH].NIT_VEHICLE_SETUP_2.NIT_RearPassengerExtendedClimate = 0x3 (ALL) 'A' label is shown on PIP, MKF and MKR NCL is requiring Rear Left Seat Venting at 1st-level NCL::[BH].SETUP_NCL.RearPassengerExtendedClimate = 0x5 (ActiveSeatVenting) NCL::[BH].STATUS_NCL.NCL_RLHeating = 0x0 (Not Active) NCL::[BH].STATUS_NCL.NCL_RLFans = 0x2 (Fan_Level2) RSL is activating Venting at 1st Level RSL::[BH].SETUP_RSL.RSLHeating = 0x0 (Not_active) RSL::[BH].SETUP_RSL.RSLFans = 0x2 (Fan_Level2) | 1. Perform a knob rotation to select "2" level on Seat Heating from MKR | 1. MKR sends command after user action: MKR::[BH].COMMAND_MKR_TO_RSL_RSR.MKR_RLHeating = 0x2 (Heat_level_2) NCL, because of user override command, deactivates Extended Climate for both Left and Right Rear Seat: NCL::[BH].SETUP_NCL.RearPassengerExtendedClimate = 0x0 (ReqOFF) NCL::[BH].STATUS_NCL.NCL_RLHeating = 0x0 (Not Active) NCL::[BH].STATUS_NCL.NCL_RLFans = 0x0 (Not Active) RSL actuates the user request: 2nd-level heating on rear left seat RSL::[BH].SETUP_RSL.RSLHeating = 0x2 (Heat_level_2) [RSL should first listen to NCL for Ext.Climated deactivation and then remember the MKR command and actuate it] MKF and MKR update graphics (red bar for 2nd level and red arrows are shown) MKF and MKR do not show anymore the 'A' label On PIP screen: - the bar is at 2nd level of Heating - on the seat model: red arrows are shown - the 'A' label is not shown anymore | NOT_RUN | NOT_RUN | X | X | NOT_RUN | NOT_RUN | NOT_RUN | X | NOT_RUN |  | 5
FB.CL.SST.TC | S. Fortunati | F175 | ALL | MKF-MKR-NCL-NIT-RSL | NCL-RSL | 2 | NO | F823_Vf6_R7; F874_Vf1_R6 |  | F175_BASE+RSVH | Rear Left Seat Zone [Setting:ALL] | Ext. Climate - Override [from CoolDown L2] | yes | CoolDown: L2 | MKR:Heating:L3 | Heating:L3 | KeyON Select 'Seat Heating/Venting' section on MKF Select 'Rear Left Seat' from Zone Selection on MKF Select 'Seat' > 'Heating/Venting' section on PIP Select 'Rear Left Seat' from Zone Selection on PIP Select 'Seat Heating/Venting' section on MKR Select 'Rear Left Seat' from Zone Selection on MKR Extended Climate:ON (FULL - Heating & Venting) for Rear Left Seat NIT::[BH].NIT_VEHICLE_SETUP_2.NIT_RearPassengerExtendedClimate = 0x3 (ALL) 'A' label is shown on PIP, MKF and MKR NCL is requiring Rear Left Seat Venting at 1st-level NCL::[BH].SETUP_NCL.RearPassengerExtendedClimate = 0x5 (ActiveSeatVenting) NCL::[BH].STATUS_NCL.NCL_RLHeating = 0x0 (Not Active) NCL::[BH].STATUS_NCL.NCL_RLFans = 0x2 (Fan_Level2) RSL is activating Venting at 1st Level RSL::[BH].SETUP_RSL.RSLHeating = 0x0 (Not_active) RSL::[BH].SETUP_RSL.RSLFans = 0x2 (Fan_Level2) | 1. Perform a knob rotation to select "3" level on Seat Heating from MKR | 1. MKR sends command after user action: MKR::[BH].COMMAND_MKR_TO_RSL_RSR.MKR_RLHeating = 0x3 (Heat_level_3) NCL, because of user override command, deactivates Extended Climate for both Left and Right Rear Seat: NCL::[BH].SETUP_NCL.RearPassengerExtendedClimate = 0x0 (ReqOFF) NCL::[BH].STATUS_NCL.NCL_RLHeating = 0x0 (Not Active) NCL::[BH].STATUS_NCL.NCL_RLFans = 0x0 (Not Active) RSL actuates the user request: 3rd-level heating on rear left seat RSL::[BH].SETUP_RSL.RSLHeating = 0x3 (Heat_level_3) [RSL should first listen to NCL for Ext.Climated deactivation and then remember the MKR command and actuate it] MKF and MKR update graphics (red bar for 3rd level and red arrows are shown) MKF and MKR do not show anymore the 'A' label On PIP screen: - the bar is at 3rd level of Heating - on the seat model: red arrows are shown - the 'A' label is not shown anymore | NOT_RUN | NOT_RUN | X | X | NOT_RUN | NOT_RUN | NOT_RUN | X | NOT_RUN |  | 14
FB.CL.SST.TC | S. Fortunati | F175 | ALL | MKF-MKR-NCL-NIT-RSL | NCL-RSL | 2 | NO | F823_Vf6_R7; F874_Vf1_R6 |  | F175_BASE+RSVH | Rear Left Seat Zone [Setting:ALL] | Ext. Climate - Override [from CoolDown L2] | yes | CoolDown: L2 | MKR:OFF | Heating:OFF | KeyON Select 'Seat Heating/Venting' section on MKF Select 'Rear Left Seat' from Zone Selection on MKF Select 'Seat' > 'Heating/Venting' section on PIP Select 'Rear Left Seat' from Zone Selection on PIP Select 'Seat Heating/Venting' section on MKR Select 'Rear Left Seat' from Zone Selection on MKR Extended Climate:ON (FULL - Heating & Venting) for Rear Left Seat NIT::[BH].NIT_VEHICLE_SETUP_2.NIT_RearPassengerExtendedClimate = 0x3 (ALL) 'A' label is shown on PIP, MKF and MKR NCL is requiring Rear Left Seat Venting at 1st-level NCL::[BH].SETUP_NCL.RearPassengerExtendedClimate = 0x5 (ActiveSeatVenting) NCL::[BH].STATUS_NCL.NCL_RLHeating = 0x0 (Not Active) NCL::[BH].STATUS_NCL.NCL_RLFans = 0x2 (Fan_Level2) RSL is activating Venting at 1st Level RSL::[BH].SETUP_RSL.RSLHeating = 0x0 (Not_active) RSL::[BH].SETUP_RSL.RSLFans = 0x2 (Fan_Level2) | 1. Perform a rotation on Knob in order to select "OFF" level on Seat Heating/Venting from MKR | 1. MKR sends command after user action: MKR::[BH].COMMAND_MKR_TO_RSL_RSR.MKR_RLHeating = 0x0 (Not_active) MKR::[BH].COMMAND_MKR_TO_RSL_RSR.MKR_RLFans = 0x0 (Not_active) NCL, because of user override command, deactivates Extended Climate for both Left and Right Rear Seat: NCL::[BH].SETUP_NCL.RearPassengerExtendedClimate = 0x0 (ReqOFF) NCL::[BH].STATUS_NCL.NCL_RLHeating = 0x0 (Not Active) NCL::[BH].STATUS_NCL.NCL_RLFans = 0x0 (Not Active) RSL actuates the user request: switch off the venting on driver seat RSL::[BH].SETUP_RSL.RSLFans = 0x0 (Not_active) Heating still OFF: RSL::[BH].SETUP_RSL.RSLHeating = 0x0 (Not_active) [RSL should first listen to NCL for Ext.Climated deactivation and then remember the MKR command and actuate it] MKF and MKR update graphics (no level highlighted) and the seat is shown blank MKF and MKR do not show anymore the 'A' label On PIP screen: - both bars (Heating and Venting) are shown at '0' level - the seat model is shown blank - the 'A' label is not shown anymore | NOT_RUN | NOT_RUN | X | X | NOT_RUN | NOT_RUN | NOT_RUN | X | NOT_RUN |  | 11
FB.CL.SST.TC | S. Fortunati | F175 | ALL | MKF-MKR-NCL-NIT-RSL | NCL-RSL | 2 | NO | F823_Vf6_R7; F874_Vf1_R6 |  | F175_BASE+RSVH | Rear Left Seat Zone [Setting:ALL] | Ext. Climate - Override [from CoolDown L2] | yes | CoolDown: L2 | MKR:Venting:L1 | Venting:L1 | KeyON Select 'Seat Heating/Venting' section on MKF Select 'Rear Left Seat' from Zone Selection on MKF Select 'Seat' > 'Heating/Venting' section on PIP Select 'Rear Left Seat' from Zone Selection on PIP Select 'Seat Heating/Venting' section on MKR Select 'Rear Left Seat' from Zone Selection on MKR Extended Climate:ON (FULL - Heating & Venting) for Rear Left Seat NIT::[BH].NIT_VEHICLE_SETUP_2.NIT_RearPassengerExtendedClimate = 0x3 (ALL) 'A' label is shown on PIP, MKF and MKR NCL is requiring Rear Left Seat Venting at 1st-level NCL::[BH].SETUP_NCL.RearPassengerExtendedClimate = 0x5 (ActiveSeatVenting) NCL::[BH].STATUS_NCL.NCL_RLHeating = 0x0 (Not Active) NCL::[BH].STATUS_NCL.NCL_RLFans = 0x2 (Fan_Level2) RSL is activating Venting at 1st Level RSL::[BH].SETUP_RSL.RSLHeating = 0x0 (Not_active) RSL::[BH].SETUP_RSL.RSLFans = 0x2 (Fan_Level2) | 1. Perform a knob rotation to select "1" level on Seat Venting from MKR | 1. MKR sends command after user action: MKR::[BH].COMMAND_MKR_TO_RSL_RSR.MKR_RLFans = 0x1 (Fan_level_1) NCL, because of user override command, deactivates Extended Climate for both Left and Right Rear Seat: NCL::[BH].SETUP_NCL.RearPassengerExtendedClimate = 0x0 (ReqOFF) NCL::[BH].STATUS_NCL.NCL_RLHeating = 0x0 (Not Active) NCL::[BH].STATUS_NCL.NCL_RLFans = 0x0 (Not Active) RSL actuates the user request: 1st-level Venting on driver seat RSL::[BH].SETUP_RSL.RSLFans = 0x1 (Fan_level_1) [RSL should first listen to NCL for Ext.Climated deactivation and then remember the MKR command and actuate it] MKF and MKR update graphics (blue bar for 1st level and blue arrows are shown) MKF and MKR do not show anymore the 'A' label On PIP screen: - the bar is at 1st level of Venting - on the seat model: blue arrows are shown - the 'A' label is not shown anymore | NOT_RUN | NOT_RUN | X | X | NOT_RUN | NOT_RUN | NOT_RUN | X | NOT_RUN |  | 7
FB.CL.SST.TC | S. Fortunati | F175 | ALL | MKF-MKR-NCL-NIT-RSL | - | - | NO | F823_Vf6_R7; F874_Vf1_R6 |  | - | Rear Left Seat Zone [Setting:ALL] | Ext. Climate - Override [from CoolDown L2] | no(non possible) | CoolDown: L2 | MKR:Venting:L2 | Ext Climate:ON | come sopra | 1. Perform a knob rotation to select "2" level on Seat Venting from MKR | 1. MKR sends command after user action: MKR::[BH].COMMAND_MKR_TO_RSL_RSR.MKR_RLFans = 0x2 (Fan_level_2) NCL, since user command is the same of current status, does not deactivate Extended Climate NCL::[BH].SETUP_NCL.RearPassengerExtendedClimate = 0x5 (ActiveSeatVenting) NCL::[BH].STATUS_NCL.NCL_RLHeating = 0x0 (Not Active) NCL::[BH].STATUS_NCL.NCL_RLFans = 0x2 (Fan_Level2) NAG keeps actuating NCL request - Venting at 2nd level RSL::[BH].SETUP_RSL.RSLHeating = 0x0 (Not_active) RSL::[BH].SETUP_RSL.RSLFans = 0x2 (Fan_Level2) MKF and MKR do not change graphics (blue bar for 2nd level and blue arrows are shown) MKF and MKR still show the 'A' label On PIP screen, graphics are not updated - the bar is at 2nd level of Venting - on the seat model: blue arrows are shown - the 'A' label is shown | NOT_RUN | NOT_RUN | X | X | NOT_RUN | NOT_RUN | NOT_RUN | X | NOT_RUN
FB.CL.SST.TC | S. Fortunati | F175 | ALL | MKF-MKR-NCL-NIT-RSL | Integration | 2 | NO | F823_Vf6_R7; F874_Vf1_R6 |  | F175_BASE+RSVH | Rear Left Seat Zone [Setting:ALL] | Ext. Climate - Override [from CoolDown L2] | yes | CoolDown: L2 | MKR:Venting:L3 | Venting:L3 | KeyON Select 'Seat Heating/Venting' section on MKF Select 'Rear Left Seat' from Zone Selection on MKF Select 'Seat' > 'Heating/Venting' section on PIP Select 'Rear Left Seat' from Zone Selection on PIP Select 'Seat Heating/Venting' section on MKR Select 'Rear Left Seat' from Zone Selection on MKR Extended Climate:ON (FULL - Heating & Venting) for Rear Left Seat NIT::[BH].NIT_VEHICLE_SETUP_2.NIT_RearPassengerExtendedClimate = 0x3 (ALL) 'A' label is shown on PIP, MKF and MKR NCL is requiring Rear Left Seat Venting at 1st-level NCL::[BH].SETUP_NCL.RearPassengerExtendedClimate = 0x5 (ActiveSeatVenting) NCL::[BH].STATUS_NCL.NCL_RLHeating = 0x0 (Not Active) NCL::[BH].STATUS_NCL.NCL_RLFans = 0x2 (Fan_Level2) RSL is activating Venting at 1st Level RSL::[BH].SETUP_RSL.RSLHeating = 0x0 (Not_active) RSL::[BH].SETUP_RSL.RSLFans = 0x2 (Fan_Level2) | 1. Perform a knob rotation to select "3" level on Seat Venting from MKR | 1. MKR sends command after user action: MKR::[BH].COMMAND_MKR_TO_RSL_RSR.MKR_RLFans = 0x3 (Fan_level_3) NCL, because of user override command, deactivates Extended Climate for both Left and Right Rear Seat: NCL::[BH].SETUP_NCL.RearPassengerExtendedClimate = 0x0 (ReqOFF) NCL::[BH].STATUS_NCL.NCL_RLHeating = 0x0 (Not Active) NCL::[BH].STATUS_NCL.NCL_RLFans = 0x0 (Not Active) RSL actuates the user request: 3rd-level Venting on driver seat RSL::[BH].SETUP_RSL.RSLFans = 0x3 (Fan_level_3) [RSL should first listen to NCL for Ext.Climated deactivation and then remember the MKR command and actuate it] MKF and MKR update graphics (blue bar for 3rd level and blue arrows are shown) MKF and MKR do not show anymore the 'A' label On PIP screen: - the bar is at 3rd level of Venting - on the seat model: blue arrows are shown - the 'A' label is not shown anymore | NOT_RUN | NOT_RUN | X | X | NOT_RUN | NOT_RUN | NOT_RUN | X | NOT_RUN |  | 17
FB.CL.SST.TC | S. Fortunati | F175 | ALL | MKF-MKR-NCL-NIT-RSL | - | - | NO | F823_Vf6_R7; F874_Vf1_R6 |  | - | Rear Left Seat Zone [Setting:ALL] | Ext. Climate - Override [from CoolDown L2] | no(del-doppia) | CoolDown: L2 | MKR:OFF(doppia) | Venting:OFF | come sopra | 1. Perform a rotation on Knob in order to select "OFF" level on Seat Heating/Venting from MKR | 1. MKR sends command after user action: MKR::[BH].COMMAND_MKR_TO_RSL_RSR.MKR_RLHeating = 0x0 (Not_active) MKR::[BH].COMMAND_MKR_TO_RSL_RSR.MKR_RLFans = 0x0 (Not_active) NCL, because of user override command, deactivate Extended Climate for that zone: NCL::[BH].SETUP_NCL.RearPassengerExtendedClimate = 0x0 (ReqOFF) NCL::[BH].STATUS_NCL.NCL_RLHeating = 0x0 (Not Active) NCL::[BH].STATUS_NCL.NCL_RLFans = 0x0 (Not Active) RSL actuates the user request: switch off the venting on driver seat RSL::[BH].SETUP_RSL.RSLFans = 0x0 (Not_active) Heating still OFF: RSL::[BH].SETUP_RSL.RSLHeating = 0x0 (Not_active) [RSL shall first listen to NCL for Ext.Climated deactivation and then remember the MKR command and actuate it] MKF and MKR update graphics (no level highlighted) and the seat is shown blank MKF and MKR do not show anymore the 'A' label On PIP screen: - both bars (Heating and Venting) are shown at '0' level - the seat model is shown blank - the 'A' label is not shown anymore | NOT_RUN | NOT_RUN | X | X | NOT_RUN | NOT_RUN | NOT_RUN | X | NOT_RUN
FB.CL.SST.TC | S. Fortunati | F175 | ALL | MKF-MKR-NCL-NIT-RSL | NCL | 2 | NO | F823_Vf6_R7; F874_Vf1_R6 |  | F175_BASE+RSVH | Rear Left Seat Zone [Setting:ALL] | Ext. Climate - Override [from CoolDown L2] | yes | CoolDown: L2 | MKF:ExtClimateButton | Ext Climate:OFF | KeyON Select 'Seat Heating/Venting' section on MKF Select 'Rear Left Seat' from Zone Selection on MKF Select 'Seat' > 'Heating/Venting' section on PIP Select 'Rear Left Seat' from Zone Selection on PIP Select 'Seat Heating/Venting' section on MKR Select 'Rear Left Seat' from Zone Selection on MKR Extended Climate:ON (FULL - Heating & Venting) for Rear Left Seat NIT::[BH].NIT_VEHICLE_SETUP_2.NIT_RearPassengerExtendedClimate = 0x3 (ALL) 'A' label is shown on PIP, MKF and MKR NCL is requiring Rear Left Seat Venting at 1st-level NCL::[BH].SETUP_NCL.RearPassengerExtendedClimate = 0x5 (ActiveSeatVenting) NCL::[BH].STATUS_NCL.NCL_RLHeating = 0x0 (Not Active) NCL::[BH].STATUS_NCL.NCL_RLFans = 0x2 (Fan_Level2) RSL is activating Venting at 1st Level RSL::[BH].SETUP_RSL.RSLHeating = 0x0 (Not_active) RSL::[BH].SETUP_RSL.RSLFans = 0x2 (Fan_Level2) | 1. On MKF, press on Rear Extended Climate deactivation button | 1. MKF sends command after user action:: MKF::[BH].COMMAND_MKF_TO_NCL_REAR.MKF_RearExtendedClimate = 0x0 (Not Active) NCL deactivate Extended Climate for both Left and Right Rear Seat: NCL::[BH].SETUP_NCL.RearPassengerExtendedClimate = 0x0 (ReqOFF) NCL::[BH].STATUS_NCL.NCL_RLHeating = 0x0 (Not Active) NCL::[BH].STATUS_NCL.NCL_RLFans = 0x0 (Not Active) RSL deactivates Rear Left Seat Heating and Venting RSL::[BH].SETUP_RSL.RSLHeating = 0x0 (Not_active) RSL::[BH].SETUP_RSL.RSLFans = 0x0 (Not_active) MKF and MKR update graphics (no level highlighted) and the seat is shown blank MKF and MKR do not show anymore the 'A' label On PIP screen: - both bars (Heating and Venting) are shown at '0' level - the seat model is shown blank - the 'A' label is not shown anymore | NOT_RUN | NOT_RUN | X | X | NOT_RUN | NOT_RUN | NOT_RUN | X | NOT_RUN |  | 3
FB.CL.SST.TC | S. Fortunati | F175 | ALL | MKF-MKR-NCL-NIT-RSL | - | - | NO | F823_Vf6_R7; F874_Vf1_R6 |  | - | Rear Left Seat Zone [Setting:ALL] | Ext. Climate - Override [from CoolDown L2] | NO | CoolDown: L2 | MKF:ExtClimateButton |  |  | 1. On MKF, press on Rear Extended Climate deactivation button | 1. MKF sends command after user action:: MKF::[BH].COMMAND_MKF_TO_NCL_REAR.MKF_RearExtendedClimate = 0x1 (Active) | NOT_RUN | NOT_RUN | X | X | NOT_RUN | NOT_RUN | NOT_RUN | X | NOT_RUN
FB.CL.SST.TC | S. Fortunati | F175 | ALL | MKF-MKR-NCL-NIT-RSL | NCL | 2 | NO | F823_Vf6_R7; F874_Vf1_R6 |  | F175_BASE+RSVH | Rear Left Seat Zone [Setting:ALL] | Ext. Climate - Override [from CoolDown L2] | yes | CoolDown: L2 | MKR:ExtClimateButton | Ext Climate:OFF | KeyON Select 'Seat Heating/Venting' section on MKF Select 'Rear Left Seat' from Zone Selection on MKF Select 'Seat' > 'Heating/Venting' section on PIP Select 'Rear Left Seat' from Zone Selection on PIP Select 'Seat Heating/Venting' section on MKR Select 'Rear Left Seat' from Zone Selection on MKR Extended Climate:ON (FULL - Heating & Venting) for Rear Left Seat NIT::[BH].NIT_VEHICLE_SETUP_2.NIT_RearPassengerExtendedClimate = 0x3 (ALL) 'A' label is shown on PIP, MKF and MKR NCL is requiring Rear Left Seat Venting at 1st-level NCL::[BH].SETUP_NCL.RearPassengerExtendedClimate = 0x5 (ActiveSeatVenting) NCL::[BH].STATUS_NCL.NCL_RLHeating = 0x0 (Not Active) NCL::[BH].STATUS_NCL.NCL_RLFans = 0x2 (Fan_Level2) RSL is activating Venting at 1st Level RSL::[BH].SETUP_RSL.RSLHeating = 0x0 (Not_active) RSL::[BH].SETUP_RSL.RSLFans = 0x2 (Fan_Level2) | 1. On MKR, press on Rear Extended Climate deactivation button | 1. MKR sends command after user action:: MKR::[BH].COMMAND_MKR_TO_NCL_REAR.MKR_RearExtendedClimate = 0x0 (Not Active) NCL deactivate Extended Climate for both Left and Right Rear Seat: NCL::[BH].SETUP_NCL.RearPassengerExtendedClimate = 0x0 (ReqOFF) NCL::[BH].STATUS_NCL.NCL_RLHeating = 0x0 (Not Active) NCL::[BH].STATUS_NCL.NCL_RLFans = 0x0 (Not Active) RSL deactivates Rear Left Seat Heating and Venting RSL::[BH].SETUP_RSL.RSLHeating = 0x0 (Not_active) RSL::[BH].SETUP_RSL.RSLFans = 0x0 (Not_active) MKF and MKR update graphics (no level highlighted) and the seat is shown blank MKF and MKR do not show anymore the 'A' label On PIP screen: - both bars (Heating and Venting) are shown at '0' level - the seat model is shown blank - the 'A' label is not shown anymore | NOT_RUN | NOT_RUN | X | X | NOT_RUN | NOT_RUN | NOT_RUN | X | NOT_RUN |  | 6
FB.CL.SST.TC | S. Fortunati | F175 | ALL | MKF-MKR-NCL-NIT-RSL | - | - | NO | F823_Vf6_R7; F874_Vf1_R6 |  | - | Rear Left Seat Zone [Setting:ALL] | Ext. Climate - Override [from CoolDown L2] | NO | CoolDown: L2 | MKR:ExtClimateButton |  | come sopra | 1. On MKR, press on Rear Extended Climate deactivation button | 1. MKR sends command after user action:: MKR::[BH].COMMAND_MKR_TO_NCL_REAR.MKR_RearExtendedClimate = 0x1 (Active) | NOT_RUN | NOT_RUN | X | X | NOT_RUN | NOT_RUN | NOT_RUN | X | NOT_RUN
- | - | - | - | - | - | - | - | - | - | - | Rear Left Seat Zone [Setting:ALL] | Ext. Climate - Override [from CoolDown L3] | yes | - | - | - | [11 empty] | - | bar: MKF to RSR
FB.CL.SST.TC | S. Fortunati | F175 | ALL | MKF-MKR-NCL-NIT-RSL | NCL-RSL | 2 | NO | F823_Vf6_R7; F874_Vf1_R6 |  | F175_BASE+RSVH | Rear Left Seat Zone [Setting:ALL] | Ext. Climate - Override [from CoolDown L3] | yes | CoolDown: L3 | MKF:Heating:L1 | Heating:L1 | KeyON Select 'Seat Heating/Venting' section on MKF Select 'Rear Left Seat' from Zone Selection on MKF Select 'Seat' > 'Heating/Venting' section on PIP Select 'Rear Left Seat' from Zone Selection on PIP Select 'Seat Heating/Venting' section on MKR Select 'Rear Left Seat' from Zone Selection on MKR Extended Climate:ON (FULL - Heating & Venting) for Rear Left Seat NIT::[BH].NIT_VEHICLE_SETUP_2.NIT_RearPassengerExtendedClimate = 0x3 (ALL) 'A' label is shown on PIP, MKF and MKR NCL is requiring Rear Left Seat Venting at 3rd-level NCL::[BH].SETUP_NCL.RearPassengerExtendedClimate = 0x5 (ActiveSeatVenting) NCL::[BH].STATUS_NCL.NCL_RLHeating = 0x0 (Not Active) NCL::[BH].STATUS_NCL.NCL_RLFans = 0x3 (Fan_Level3) RSL is activating Venting at 3rd Level RSL::[BH].SETUP_RSL.RSLHeating = 0x0 (Not_active) RSL::[BH].SETUP_RSL.RSLFans = 0x3 (Fan_Level3) | 1. Perform a knob rotation to select "1" level on Seat Heating from MKF | 1. MKF sends command after user action: MKF::[BH].COMMAND_MKF_TO_NAG_NAG.FrontDriverHeating = 0x1 (Heat_level_1) NCL, because of user override command, deactivates Extended Climate for both Left and Right Rear Seat: NCL::[BH].SETUP_NCL.RearPassengerExtendedClimate = 0x0 (ReqOFF) NCL::[BH].STATUS_NCL.NCL_RLHeating = 0x0 (Not Active) NCL::[BH].STATUS_NCL.NCL_RLFans = 0x0 (Not Active) RSL actuates the user request: 1st-level heating on rear left seat RSL::[BH].SETUP_RSL.RSLHeating = 0x1 (Heat_level_1) [RSL should first listen to NCL for Ext.Climated deactivation and then remember the MKF command and actuate it] MKF and MKR update graphics (red bar for 1st level and red arrows are shown) MKF and MKR do not show anymore the 'A' label On PIP screen: - the bar is at 1st level of Heating - on the seat model: red arrows are shown - the 'A' label is not shown anymore | NOT_RUN | NOT_RUN | X | X | NOT_RUN | NOT_RUN | NOT_RUN | X | NOT_RUN |  | 7
FB.CL.SST.TC | S. Fortunati | F175 | ALL | MKF-MKR-NCL-NIT-RSL | NCL-RSL | 2 | NO | F823_Vf6_R7; F874_Vf1_R6 |  | F175_BASE+RSVH | Rear Left Seat Zone [Setting:ALL] | Ext. Climate - Override [from CoolDown L3] | yes | CoolDown: L3 | MKF:Heating:L2 | Heating:L2 | KeyON Select 'Seat Heating/Venting' section on MKF Select 'Rear Left Seat' from Zone Selection on MKF Select 'Seat' > 'Heating/Venting' section on PIP Select 'Rear Left Seat' from Zone Selection on PIP Select 'Seat Heating/Venting' section on MKR Select 'Rear Left Seat' from Zone Selection on MKR Extended Climate:ON (FULL - Heating & Venting) for Rear Left Seat NIT::[BH].NIT_VEHICLE_SETUP_2.NIT_RearPassengerExtendedClimate = 0x3 (ALL) 'A' label is shown on PIP, MKF and MKR NCL is requiring Rear Left Seat Venting at 3rd-level NCL::[BH].SETUP_NCL.RearPassengerExtendedClimate = 0x5 (ActiveSeatVenting) NCL::[BH].STATUS_NCL.NCL_RLHeating = 0x0 (Not Active) NCL::[BH].STATUS_NCL.NCL_RLFans = 0x3 (Fan_Level3) RSL is activating Venting at 3rd Level RSL::[BH].SETUP_RSL.RSLHeating = 0x0 (Not_active) RSL::[BH].SETUP_RSL.RSLFans = 0x3 (Fan_Level3) | 1. Perform a knob rotation to select "2" level on Seat Heating from MKF | 1. MKF sends command after user action: MKF::[BH].COMMAND_MKF_TO_NAG_NAG.FrontDriverHeating = 0x2 (Heat_level_2) NCL, because of user override command, deactivates Extended Climate for both Left and Right Rear Seat: NCL::[BH].SETUP_NCL.RearPassengerExtendedClimate = 0x0 (ReqOFF) NCL::[BH].STATUS_NCL.NCL_RLHeating = 0x0 (Not Active) NCL::[BH].STATUS_NCL.NCL_RLFans = 0x0 (Not Active) RSL actuates the user request: 2nd-level heating on rear left seat RSL::[BH].SETUP_RSL.RSLHeating = 0x2 (Heat_level_2) [RSL should first listen to NCL for Ext.Climated deactivation and then remember the MKF command and actuate it] MKF and MKR update graphics (red bar for 2nd level and red arrows are shown) MKF and MKR do not show anymore the 'A' label On PIP screen: - the bar is at 2nd level of Heating - on the seat model: red arrows are shown - the 'A' label is not shown anymore | NOT_RUN | NOT_RUN | X | X | NOT_RUN | NOT_RUN | NOT_RUN | X | NOT_RUN |  | 20
FB.CL.SST.TC | S. Fortunati | F175 | ALL | MKF-MKR-NCL-NIT-RSL | NCL-RSL | 2 | NO | F823_Vf6_R7; F874_Vf1_R6 |  | F175_BASE+RSVH | Rear Left Seat Zone [Setting:ALL] | Ext. Climate - Override [from CoolDown L3] | yes | CoolDown: L3 | MKF:Heating:L3 | Heating:L3 | KeyON Select 'Seat Heating/Venting' section on MKF Select 'Rear Left Seat' from Zone Selection on MKF Select 'Seat' > 'Heating/Venting' section on PIP Select 'Rear Left Seat' from Zone Selection on PIP Select 'Seat Heating/Venting' section on MKR Select 'Rear Left Seat' from Zone Selection on MKR Extended Climate:ON (FULL - Heating & Venting) for Rear Left Seat NIT::[BH].NIT_VEHICLE_SETUP_2.NIT_RearPassengerExtendedClimate = 0x3 (ALL) 'A' label is shown on PIP, MKF and MKR NCL is requiring Rear Left Seat Venting at 3rd-level NCL::[BH].SETUP_NCL.RearPassengerExtendedClimate = 0x5 (ActiveSeatVenting) NCL::[BH].STATUS_NCL.NCL_RLHeating = 0x0 (Not Active) NCL::[BH].STATUS_NCL.NCL_RLFans = 0x3 (Fan_Level3) RSL is activating Venting at 3rd Level RSL::[BH].SETUP_RSL.RSLHeating = 0x0 (Not_active) RSL::[BH].SETUP_RSL.RSLFans = 0x3 (Fan_Level3) | 1. Perform a knob rotation to select "3" level on Seat Heating from MKF | 1. MKF sends command after user action: MKF::[BH].COMMAND_MKF_TO_NAG_NAG.FrontDriverHeating = 0x3(Heat_level_3) NCL, because of user override command, deactivates Extended Climate for both Left and Right Rear Seat: NCL::[BH].SETUP_NCL.RearPassengerExtendedClimate = 0x0 (ReqOFF) NCL::[BH].STATUS_NCL.NCL_RLHeating = 0x0 (Not Active) NCL::[BH].STATUS_NCL.NCL_RLFans = 0x0 (Not Active) RSL actuates the user request: 3rd-level heating on rear left seat RSL::[BH].SETUP_RSL.RSLHeating = 0x3 (Heat_level_3) [RSL should first listen to NCL for Ext.Climated deactivation and then remember the MKF command and actuate it] MKF and MKR update graphics (red bar for 3rd level and red arrows are shown) MKF and MKR do not show anymore the 'A' label On PIP screen: - the bar is at 3rd level of Heating - on the seat model: red arrows are shown - the 'A' label is not shown anymore | NOT_RUN | NOT_RUN | X | X | NOT_RUN | NOT_RUN | NOT_RUN | X | NOT_RUN |  | 11
FB.CL.SST.TC | S. Fortunati | F175 | ALL | MKF-MKR-NCL-NIT-RSL | NCL-RSL | 2 | NO | F823_Vf6_R7; F874_Vf1_R6 |  | F175_BASE+RSVH | Rear Left Seat Zone [Setting:ALL] | Ext. Climate - Override [from CoolDown L3] | yes | CoolDown: L3 | MKF:OFF | Heating:OFF | KeyON Select 'Seat Heating/Venting' section on MKF Select 'Rear Left Seat' from Zone Selection on MKF Select 'Seat' > 'Heating/Venting' section on PIP Select 'Rear Left Seat' from Zone Selection on PIP Select 'Seat Heating/Venting' section on MKR Select 'Rear Left Seat' from Zone Selection on MKR Extended Climate:ON (FULL - Heating & Venting) for Rear Left Seat NIT::[BH].NIT_VEHICLE_SETUP_2.NIT_RearPassengerExtendedClimate = 0x3 (ALL) 'A' label is shown on PIP, MKF and MKR NCL is requiring Rear Left Seat Venting at 3rd-level NCL::[BH].SETUP_NCL.RearPassengerExtendedClimate = 0x5 (ActiveSeatVenting) NCL::[BH].STATUS_NCL.NCL_RLHeating = 0x0 (Not Active) NCL::[BH].STATUS_NCL.NCL_RLFans = 0x3 (Fan_Level3) RSL is activating Venting at 3rd Level RSL::[BH].SETUP_RSL.RSLHeating = 0x0 (Not_active) RSL::[BH].SETUP_RSL.RSLFans = 0x3 (Fan_Level3) | 1. Perform a rotation on Knob in order to select "OFF" level on Seat Heating/Venting from MKF | 1. MKF sends command after user action: MKF::[BH].COMMAND_MKF_TO_NAG_NAG.FrontDriverHeating = 0x0 (Not_active) MKF::[BH].COMMAND_MKF_TO_NAG_NAG.DriverFans = 0x0 (Not_active) NCL, because of user override command, deactivates Extended Climate for both Left and Right Rear Seat: NCL::[BH].SETUP_NCL.RearPassengerExtendedClimate = 0x0 (ReqOFF) NCL::[BH].STATUS_NCL.NCL_RLHeating = 0x0 (Not Active) NCL::[BH].STATUS_NCL.NCL_RLFans = 0x0 (Not Active) RSL actuates the user request: switch off the venting on driver seat RSL::[BH].SETUP_RSL.RSLFans = 0x0 (Not_active) Heating still OFF: RSL::[BH].SETUP_RSL.RSLHeating = 0x0 (Not_active) [RSL should first listen to NCL for Ext.Climated deactivation and then remember the MKF command and actuate it] MKF and MKR update graphics (no level highlighted) and the seat is shown blank MKF and MKR do not show anymore the 'A' label On PIP screen: - both bars (Heating and Venting) are shown at '0' level - the seat model is shown blank - the 'A' label is not shown anymore | NOT_RUN | NOT_RUN | X | X | NOT_RUN | NOT_RUN | NOT_RUN | X | NOT_RUN |  | 17
FB.CL.SST.TC | S. Fortunati | F175 | ALL | MKF-MKR-NCL-NIT-RSL | Integration | 2 | NO | F823_Vf6_R7; F874_Vf1_R6 |  | F175_BASE+RSVH | Rear Left Seat Zone [Setting:ALL] | Ext. Climate - Override [from CoolDown L3] | yes | CoolDown: L3 | MKF:Venting:L1 | Venting:L1 | KeyON Select 'Seat Heating/Venting' section on MKF Select 'Rear Left Seat' from Zone Selection on MKF Select 'Seat' > 'Heating/Venting' section on PIP Select 'Rear Left Seat' from Zone Selection on PIP Select 'Seat Heating/Venting' section on MKR Select 'Rear Left Seat' from Zone Selection on MKR Extended Climate:ON (FULL - Heating & Venting) for Rear Left Seat NIT::[BH].NIT_VEHICLE_SETUP_2.NIT_RearPassengerExtendedClimate = 0x3 (ALL) 'A' label is shown on PIP, MKF and MKR NCL is requiring Rear Left Seat Venting at 3rd-level NCL::[BH].SETUP_NCL.RearPassengerExtendedClimate = 0x5 (ActiveSeatVenting) NCL::[BH].STATUS_NCL.NCL_RLHeating = 0x0 (Not Active) NCL::[BH].STATUS_NCL.NCL_RLFans = 0x3 (Fan_Level3) RSL is activating Venting at 3rd Level RSL::[BH].SETUP_RSL.RSLHeating = 0x0 (Not_active) RSL::[BH].SETUP_RSL.RSLFans = 0x3 (Fan_Level3) | 1. Perform a knob rotation to select "1" level on Seat Venting from MKF | 1. MKF sends command after user action: MKF::[BH].COMMAND_MKF_TO_NAG_NAG.DriverFans = 0x1 (Fan_level_1) NCL, because of user override command, deactivates Extended Climate for both Left and Right Rear Seat: NCL::[BH].SETUP_NCL.RearPassengerExtendedClimate = 0x0 (ReqOFF) NCL::[BH].STATUS_NCL.NCL_RLHeating = 0x0 (Not Active) NCL::[BH].STATUS_NCL.NCL_RLFans = 0x0 (Not Active) RSL actuates the user request: 1st-level Venting on driver seat RSL::[BH].SETUP_RSL.RSLFans = 0x1 (Fan_level_1) [RSL should first listen to NCL for Ext.Climated deactivation and then remember the MKF command and actuate it] MKF and MKR update graphics (blue bar for 1st level and blue arrows are shown) MKF and MKR do not show anymore the 'A' label On PIP screen: - the bar is at 1st level of Venting - on the seat model: blue arrows are shown - the 'A' label is not shown anymore | NOT_RUN | NOT_RUN | X | X | NOT_RUN | NOT_RUN | NOT_RUN | X | NOT_RUN |  | 13
FB.CL.SST.TC | S. Fortunati | F175 | ALL | MKF-MKR-NCL-NIT-RSL | NCL-RSL | 2 | NO | F823_Vf6_R7; F874_Vf1_R6 |  | F175_BASE+RSVH | Rear Left Seat Zone [Setting:ALL] | Ext. Climate - Override [from CoolDown L3] | yes | CoolDown: L3 | MKF:Venting:L2 | Venting:L2 | KeyON Select 'Seat Heating/Venting' section on MKF Select 'Rear Left Seat' from Zone Selection on MKF Select 'Seat' > 'Heating/Venting' section on PIP Select 'Rear Left Seat' from Zone Selection on PIP Select 'Seat Heating/Venting' section on MKR Select 'Rear Left Seat' from Zone Selection on MKR Extended Climate:ON (FULL - Heating & Venting) for Rear Left Seat NIT::[BH].NIT_VEHICLE_SETUP_2.NIT_RearPassengerExtendedClimate = 0x3 (ALL) 'A' label is shown on PIP, MKF and MKR NCL is requiring Rear Left Seat Venting at 3rd-level NCL::[BH].SETUP_NCL.RearPassengerExtendedClimate = 0x5 (ActiveSeatVenting) NCL::[BH].STATUS_NCL.NCL_RLHeating = 0x0 (Not Active) NCL::[BH].STATUS_NCL.NCL_RLFans = 0x3 (Fan_Level3) RSL is activating Venting at 3rd Level RSL::[BH].SETUP_RSL.RSLHeating = 0x0 (Not_active) RSL::[BH].SETUP_RSL.RSLFans = 0x3 (Fan_Level3) | 1. Perform a knob rotation to select "2" level on Seat Venting from MKF | 1. MKF sends command after user action: MKF::[BH].COMMAND_MKF_TO_NAG_NAG.DriverFans = 0x2 (Fan_level_2) NCL, because of user override command, deactivates Extended Climate for both Left and Right Rear Seat: NCL::[BH].SETUP_NCL.RearPassengerExtendedClimate = 0x0 (ReqOFF) NCL::[BH].STATUS_NCL.NCL_RLHeating = 0x0 (Not Active) NCL::[BH].STATUS_NCL.NCL_RLFans = 0x0 (Not Active) RSL actuates the user request: 2nd-level Venting on driver seat RSL::[BH].SETUP_RSL.RSLFans = 0x2 (Fan_level_2) [RSL should first listen to NCL for Ext.Climated deactivation and then remember the MKF command and actuate it] MKF and MKR update graphics (blue bar for 2nd level and blue arrows are shown) MKF and MKR do not show anymore the 'A' label On PIP screen: - the bar is at 2nd level of Venting - on the seat model: blue arrows are shown - the 'A' label is not shown anymore | NOT_RUN | NOT_RUN | X | X | NOT_RUN | NOT_RUN | NOT_RUN | X | NOT_RUN |  | 19
FB.CL.SST.TC | S. Fortunati | F175 | ALL | MKF-MKR-NCL-NIT-RSL | - | - | NO | F823_Vf6_R7; F874_Vf1_R6 |  | - | Rear Left Seat Zone [Setting:ALL] | Ext. Climate - Override [from CoolDown L3] | no(non possible) | CoolDown: L3 | MKF:Venting:L3 | Ext Climate:ON | KeyON Select 'Seat Heating/Venting' section on MKF Select 'Rear Left Seat' from Zone Selection on MKF Select 'Seat' > 'Heating/Venting' section on PIP Select 'Rear Left Seat' from Zone Selection on PIP Select 'Seat Heating/Venting' section on MKR Select 'Rear Left Seat' from Zone Selection on MKR Extended Climate:ON (FULL - Heating & Venting) for Rear Left Seat NIT::[BH].NIT_VEHICLE_SETUP_2.NIT_RearPassengerExtendedClimate = 0x3 (ALL) 'A' label is shown on PIP, MKF and MKR NCL is requiring Rear Left Seat Venting at 3rd-level NCL::[BH].SETUP_NCL.RearPassengerExtendedClimate = 0x5 (ActiveSeatVenting) NCL::[BH].STATUS_NCL.NCL_RLHeating = 0x0 (Not Active) NCL::[BH].STATUS_NCL.NCL_RLFans = 0x3 (Fan_Level3) RSL is activating Venting at 3rd Level RSL::[BH].SETUP_RSL.RSLHeating = 0x0 (Not_active) RSL::[BH].SETUP_RSL.RSLFans = 0x3 (Fan_Level3) | 1. Perform a knob rotation to select "3" level on Seat Venting from MKF | 1. MKF sends command after user action: MKF::[BH].COMMAND_MKF_TO_NAG_NAG.DriverFans = 0x3 (Fan_level_3) NCL, since user command is the same of current status, does not deactivate Extended Climate NCL::[BH].SETUP_NCL.RearPassengerExtendedClimate = 0x5 (ActiveSeatVenting) NCL::[BH].STATUS_NCL.NCL_RLHeating = 0x0 (Not Active) NCL::[BH].STATUS_NCL.NCL_RLFans = 0x3 (Fan_Level3) NAG keeps actuating NCL request - Venting at 3rd level RSL::[BH].SETUP_RSL.RSLHeating = 0x0 (Not_active) RSL::[BH].SETUP_RSL.RSLFans = 0x3 (Fan_Level3) MKF and MKR do not change graphics (blue bar for 3rd level and blue arrows are shown) MKF and MKR still show the 'A' label On PIP screen, graphics are not updated - the bar is at 3rd level of Venting - on the seat model: blue arrows are shown - the 'A' label is shown | NOT_RUN | NOT_RUN | X | X | NOT_RUN | NOT_RUN | NOT_RUN | X | NOT_RUN
FB.CL.SST.TC | S. Fortunati | F175 | ALL | MKF-MKR-NCL-NIT-RSL | - | - | NO | F823_Vf6_R7; F874_Vf1_R6 |  | - | Rear Left Seat Zone [Setting:ALL] | Ext. Climate - Override [from CoolDown L3] | no(del-doppia) | CoolDown: L3 | MKF:OFF(doppia) | Venting:OFF | come sopra | 1. Perform a rotation on Knob in order to select "OFF" level on Seat Heating/Venting from MKF | 1. MKF sends command after user action: MKF::[BH].COMMAND_MKF_TO_NAG_NAG.FrontDriverHeating = 0x0 (Not_active) MKF::[BH].COMMAND_MKF_TO_NAG_NAG.DriverFans = 0x0 (Not_active) NCL, because of user override command, deactivate Extended Climate for that zone: NCL::[BH].SETUP_NCL.RearPassengerExtendedClimate = 0x0 (ReqOFF) NCL::[BH].STATUS_NCL.NCL_RLHeating = 0x0 (Not Active) NCL::[BH].STATUS_NCL.NCL_RLFans = 0x0 (Not Active) RSL actuates the user request: switch off the venting on driver seat RSL::[BH].SETUP_RSL.RSLFans = 0x0 (Not_active) Heating still OFF: RSL::[BH].SETUP_RSL.RSLHeating = 0x0 (Not_active) [RSL shall first listen to NCL for Ext.Climated deactivation and then remember the MKF command and actuate it] MKF and MKR update graphics (no level highlighted) and the seat is shown blank MKF and MKR do not show anymore the 'A' label On PIP screen: - both bars (Heating and Venting) are shown at '0' level - the seat model is shown blank - the 'A' label is not shown anymore | NOT_RUN | NOT_RUN | X | X | NOT_RUN | NOT_RUN | NOT_RUN | X | NOT_RUN
FB.CL.SST.TC | S. Fortunati | F175 | ALL | MKF-MKR-NCL-NIT-RSL | NCL-RSL | 2 | NO | F823_Vf6_R7; F874_Vf1_R6 |  | F175_BASE+RSVH | Rear Left Seat Zone [Setting:ALL] | Ext. Climate - Override [from CoolDown L3] | yes | CoolDown: L3 | PIP:Heating:L1 | Heating:L1 | KeyON Select 'Seat Heating/Venting' section on MKF Select 'Rear Left Seat' from Zone Selection on MKF Select 'Seat' > 'Heating/Venting' section on PIP Select 'Rear Left Seat' from Zone Selection on PIP Select 'Seat Heating/Venting' section on MKR Select 'Rear Left Seat' from Zone Selection on MKR Extended Climate:ON (FULL - Heating & Venting) for Rear Left Seat NIT::[BH].NIT_VEHICLE_SETUP_2.NIT_RearPassengerExtendedClimate = 0x3 (ALL) 'A' label is shown on PIP, MKF and MKR NCL is requiring Rear Left Seat Venting at 3rd-level NCL::[BH].SETUP_NCL.RearPassengerExtendedClimate = 0x5 (ActiveSeatVenting) NCL::[BH].STATUS_NCL.NCL_RLHeating = 0x0 (Not Active) NCL::[BH].STATUS_NCL.NCL_RLFans = 0x3 (Fan_Level3) RSL is activating Venting at 3rd Level RSL::[BH].SETUP_RSL.RSLHeating = 0x0 (Not_active) RSL::[BH].SETUP_RSL.RSLFans = 0x3 (Fan_Level3) | 1. Perform a swipe left/right or a tap to select "1" level on Seat Heating from PIP | 1. NIT sends command after user action: NIT::[BH].COMMAND_NIT_TO_NAG_NAP2.FrontDriverHeating = 0x1 (Heat_level_1) NCL, because of user override command, deactivates Extended Climate for both Left and Right Rear Seat: NCL::[BH].SETUP_NCL.RearPassengerExtendedClimate = 0x0 (ReqOFF) NCL::[BH].STATUS_NCL.NCL_RLHeating = 0x0 (Not Active) NCL::[BH].STATUS_NCL.NCL_RLFans = 0x0 (Not Active) RSL actuates the user request: 1st-level heating on rear left seat RSL::[BH].SETUP_RSL.RSLHeating = 0x1 (Heat_level_1) [RSL should first listen to NCL for Ext.Climated deactivation and then remember the PIP command and actuate it] MKF and MKR update graphics (red bar for 1st level and red arrows are shown) MKF and MKR do not show anymore the 'A' label On PIP screen: - the bar is at 1st level of Heating - on the seat model: red arrows are shown - the 'A' label is not shown anymore | NOT_RUN | NOT_RUN | X | X | NOT_RUN | NOT_RUN | NOT_RUN | X | NOT_RUN |  | 1
FB.CL.SST.TC | S. Fortunati | F175 | ALL | MKF-MKR-NCL-NIT-RSL | NCL-RSL | 2 | NO | F823_Vf6_R7; F874_Vf1_R6 |  | F175_BASE+RSVH | Rear Left Seat Zone [Setting:ALL] | Ext. Climate - Override [from CoolDown L3] | yes | CoolDown: L3 | PIP:Heating:L2 | Heating:L2 | KeyON Select 'Seat Heating/Venting' section on MKF Select 'Rear Left Seat' from Zone Selection on MKF Select 'Seat' > 'Heating/Venting' section on PIP Select 'Rear Left Seat' from Zone Selection on PIP Select 'Seat Heating/Venting' section on MKR Select 'Rear Left Seat' from Zone Selection on MKR Extended Climate:ON (FULL - Heating & Venting) for Rear Left Seat NIT::[BH].NIT_VEHICLE_SETUP_2.NIT_RearPassengerExtendedClimate = 0x3 (ALL) 'A' label is shown on PIP, MKF and MKR NCL is requiring Rear Left Seat Venting at 3rd-level NCL::[BH].SETUP_NCL.RearPassengerExtendedClimate = 0x5 (ActiveSeatVenting) NCL::[BH].STATUS_NCL.NCL_RLHeating = 0x0 (Not Active) NCL::[BH].STATUS_NCL.NCL_RLFans = 0x3 (Fan_Level3) RSL is activating Venting at 3rd Level RSL::[BH].SETUP_RSL.RSLHeating = 0x0 (Not_active) RSL::[BH].SETUP_RSL.RSLFans = 0x3 (Fan_Level3) | 1. Perform a swipe left/right or a tap to select "2" level on Seat Heating from PIP | 1. NIT sends command after user action: NIT::[BH].COMMAND_NIT_TO_NAG_NAP2.FrontDriverHeating = 0x2 (Heat_level_2) NCL, because of user override command, deactivates Extended Climate for both Left and Right Rear Seat: NCL::[BH].SETUP_NCL.RearPassengerExtendedClimate = 0x0 (ReqOFF) NCL::[BH].STATUS_NCL.NCL_RLHeating = 0x0 (Not Active) NCL::[BH].STATUS_NCL.NCL_RLFans = 0x0 (Not Active) RSL actuates the user request: 2nd-level heating on rear left seat RSL::[BH].SETUP_RSL.RSLHeating = 0x2 (Heat_level_2) [RSL should first listen to NCL for Ext.Climated deactivation and then remember the PIP command and actuate it] MKF and MKR update graphics (red bar for 2nd level and red arrows are shown) MKF and MKR do not show anymore the 'A' label On PIP screen: - the bar is at 2nd level of Heating - on the seat model: red arrows are shown - the 'A' label is not shown anymore | NOT_RUN | NOT_RUN | X | X | NOT_RUN | NOT_RUN | NOT_RUN | X | NOT_RUN |  | 14
FB.CL.SST.TC | S. Fortunati | F175 | ALL | MKF-MKR-NCL-NIT-RSL | NCL-RSL | 2 | NO | F823_Vf6_R7; F874_Vf1_R6 |  | F175_BASE+RSVH | Rear Left Seat Zone [Setting:ALL] | Ext. Climate - Override [from CoolDown L3] | yes | CoolDown: L3 | PIP:Heating:L3 | Heating:L3 | KeyON Select 'Seat Heating/Venting' section on MKF Select 'Rear Left Seat' from Zone Selection on MKF Select 'Seat' > 'Heating/Venting' section on PIP Select 'Rear Left Seat' from Zone Selection on PIP Select 'Seat Heating/Venting' section on MKR Select 'Rear Left Seat' from Zone Selection on MKR Extended Climate:ON (FULL - Heating & Venting) for Rear Left Seat NIT::[BH].NIT_VEHICLE_SETUP_2.NIT_RearPassengerExtendedClimate = 0x3 (ALL) 'A' label is shown on PIP, MKF and MKR NCL is requiring Rear Left Seat Venting at 3rd-level NCL::[BH].SETUP_NCL.RearPassengerExtendedClimate = 0x5 (ActiveSeatVenting) NCL::[BH].STATUS_NCL.NCL_RLHeating = 0x0 (Not Active) NCL::[BH].STATUS_NCL.NCL_RLFans = 0x3 (Fan_Level3) RSL is activating Venting at 3rd Level RSL::[BH].SETUP_RSL.RSLHeating = 0x0 (Not_active) RSL::[BH].SETUP_RSL.RSLFans = 0x3 (Fan_Level3) | 1. Perform a swipe left/right or a tap to select "3" level on Seat Heating from PIP | 1. NIT sends command after user action: NIT::[BH].COMMAND_NIT_TO_NAG_NAP2.FrontDriverHeating = 0x3 (Heat_level_3) NCL, because of user override command, deactivates Extended Climate for both Left and Right Rear Seat: NCL::[BH].SETUP_NCL.RearPassengerExtendedClimate = 0x0 (ReqOFF) NCL::[BH].STATUS_NCL.NCL_RLHeating = 0x0 (Not Active) NCL::[BH].STATUS_NCL.NCL_RLFans = 0x0 (Not Active) RSL actuates the user request: 3rd-level heating on rear left seat RSL::[BH].SETUP_RSL.RSLHeating = 0x3 (Heat_level_3) [RSL should first listen to NCL for Ext.Climated deactivation and then remember the PIP command and actuate it] MKF and MKR update graphics (red bar for 3rd level and red arrows are shown) MKF and MKR do not show anymore the 'A' label On PIP screen: - the bar is at 3rd level of Heating - on the seat model: red arrows are shown - the 'A' label is not shown anymore | NOT_RUN | NOT_RUN | X | X | NOT_RUN | NOT_RUN | NOT_RUN | X | NOT_RUN |  | 11
FB.CL.SST.TC | S. Fortunati | F175 | ALL | MKF-MKR-NCL-NIT-RSL | NCL-RSL | 2 | NO | F823_Vf6_R7; F874_Vf1_R6 |  | F175_BASE+RSVH | Rear Left Seat Zone [Setting:ALL] | Ext. Climate - Override [from CoolDown L3] | yes | CoolDown: L3 | PIP:Heating:OFF | Heating:OFF | KeyON Select 'Seat Heating/Venting' section on MKF Select 'Rear Left Seat' from Zone Selection on MKF Select 'Seat' > 'Heating/Venting' section on PIP Select 'Rear Left Seat' from Zone Selection on PIP Select 'Seat Heating/Venting' section on MKR Select 'Rear Left Seat' from Zone Selection on MKR Extended Climate:ON (FULL - Heating & Venting) for Rear Left Seat NIT::[BH].NIT_VEHICLE_SETUP_2.NIT_RearPassengerExtendedClimate = 0x3 (ALL) 'A' label is shown on PIP, MKF and MKR NCL is requiring Rear Left Seat Venting at 3rd-level NCL::[BH].SETUP_NCL.RearPassengerExtendedClimate = 0x5 (ActiveSeatVenting) NCL::[BH].STATUS_NCL.NCL_RLHeating = 0x0 (Not Active) NCL::[BH].STATUS_NCL.NCL_RLFans = 0x3 (Fan_Level3) RSL is activating Venting at 3rd Level RSL::[BH].SETUP_RSL.RSLHeating = 0x0 (Not_active) RSL::[BH].SETUP_RSL.RSLFans = 0x3 (Fan_Level3) | 1. Perform a swipe left/right or a tap to select "OFF" level on Seat Heating from PIP | 1. NIT sends command after user action: NIT::[BH].COMMAND_NIT_TO_NAG_NAP2.FrontDriverHeating = 0x0 (Not_active) NIT::[BH].COMMAND_NIT_TO_NAG_NAP2.DriverFans = 0x0 (Not_active) NCL, because of user override command, deactivates Extended Climate for both Left and Right Rear Seat: NCL::[BH].SETUP_NCL.RearPassengerExtendedClimate = 0x0 (ReqOFF) NCL::[BH].STATUS_NCL.NCL_RLHeating = 0x0 (Not Active) NCL::[BH].STATUS_NCL.NCL_RLFans = 0x0 (Not Active) RSL actuates the user request: switch off the venting on driver seat RSL::[BH].SETUP_RSL.RSLFans = 0x0 (Not_active) Heating still OFF: RSL::[BH].SETUP_RSL.RSLHeating = 0x0 (Not_active) [RSL should first listen to NCL for Ext.Climated deactivation and then remember the PIP command and actuate it] MKF and MKR update graphics (no level highlighted) and the seat is shown blank MKF and MKR do not show anymore the 'A' label On PIP screen: - both bars (Heating and Venting) are shown at '0' level - the seat model is shown blank - the 'A' label is not shown anymore | NOT_RUN | NOT_RUN | X | X | NOT_RUN | NOT_RUN | NOT_RUN | X | NOT_RUN |  | 24
FB.CL.SST.TC | S. Fortunati | F175 | ALL | MKF-MKR-NCL-NIT-RSL | NCL-RSL | 2 | NO | F823_Vf6_R7; F874_Vf1_R6 |  | F175_BASE+RSVH | Rear Left Seat Zone [Setting:ALL] | Ext. Climate - Override [from CoolDown L3] | yes | CoolDown: L3 | PIP:Venting:L1 | Venting:L1 | KeyON Select 'Seat Heating/Venting' section on MKF Select 'Rear Left Seat' from Zone Selection on MKF Select 'Seat' > 'Heating/Venting' section on PIP Select 'Rear Left Seat' from Zone Selection on PIP Select 'Seat Heating/Venting' section on MKR Select 'Rear Left Seat' from Zone Selection on MKR Extended Climate:ON (FULL - Heating & Venting) for Rear Left Seat NIT::[BH].NIT_VEHICLE_SETUP_2.NIT_RearPassengerExtendedClimate = 0x3 (ALL) 'A' label is shown on PIP, MKF and MKR NCL is requiring Rear Left Seat Venting at 3rd-level NCL::[BH].SETUP_NCL.RearPassengerExtendedClimate = 0x5 (ActiveSeatVenting) NCL::[BH].STATUS_NCL.NCL_RLHeating = 0x0 (Not Active) NCL::[BH].STATUS_NCL.NCL_RLFans = 0x3 (Fan_Level3) RSL is activating Venting at 3rd Level RSL::[BH].SETUP_RSL.RSLHeating = 0x0 (Not_active) RSL::[BH].SETUP_RSL.RSLFans = 0x3 (Fan_Level3) | 1. Perform a swipe left/right or a tap to select "1" level on Seat Venting from PIP | 1. NIT sends command after user action: NIT::[BH].COMMAND_NIT_TO_NAG_NAP2.DriverFans = 0x1 (Fan_level_1) NCL, because of user override command, deactivates Extended Climate for both Left and Right Rear Seat: NCL::[BH].SETUP_NCL.RearPassengerExtendedClimate = 0x0 (ReqOFF) NCL::[BH].STATUS_NCL.NCL_RLHeating = 0x0 (Not Active) NCL::[BH].STATUS_NCL.NCL_RLFans = 0x0 (Not Active) RSL actuates the user request: 1st-level Venting on driver seat RSL::[BH].SETUP_RSL.RSLFans = 0x1 (Fan_level_1) [RSL should first listen to NCL for Ext.Climated deactivation and then remember the PIP command and actuate it] MKF and MKR update graphics (blue bar for 1st level and blue arrows are shown) MKF and MKR do not show anymore the 'A' label On PIP screen: - the bar is at 1st level of Venting - on the seat model: blue arrows are shown - the 'A' label is not shown anymore | NOT_RUN | NOT_RUN | X | X | NOT_RUN | NOT_RUN | NOT_RUN | X | NOT_RUN |  | 13
FB.CL.SST.TC | S. Fortunati | F175 | ALL | MKF-MKR-NCL-NIT-RSL | NCL-RSL | 2 | NO | F823_Vf6_R7; F874_Vf1_R6 |  | F175_BASE+RSVH | Rear Left Seat Zone [Setting:ALL] | Ext. Climate - Override [from CoolDown L3] | yes | CoolDown: L3 | PIP:Venting:L2 | Venting:L2 | KeyON Select 'Seat Heating/Venting' section on MKF Select 'Rear Left Seat' from Zone Selection on MKF Select 'Seat' > 'Heating/Venting' section on PIP Select 'Rear Left Seat' from Zone Selection on PIP Select 'Seat Heating/Venting' section on MKR Select 'Rear Left Seat' from Zone Selection on MKR Extended Climate:ON (FULL - Heating & Venting) for Rear Left Seat NIT::[BH].NIT_VEHICLE_SETUP_2.NIT_RearPassengerExtendedClimate = 0x3 (ALL) 'A' label is shown on PIP, MKF and MKR NCL is requiring Rear Left Seat Venting at 3rd-level NCL::[BH].SETUP_NCL.RearPassengerExtendedClimate = 0x5 (ActiveSeatVenting) NCL::[BH].STATUS_NCL.NCL_RLHeating = 0x0 (Not Active) NCL::[BH].STATUS_NCL.NCL_RLFans = 0x3 (Fan_Level3) RSL is activating Venting at 3rd Level RSL::[BH].SETUP_RSL.RSLHeating = 0x0 (Not_active) RSL::[BH].SETUP_RSL.RSLFans = 0x3 (Fan_Level3) | 1. Perform a swipe left/right or a tap to select "2" level on Seat Venting from PIP | 1. NIT sends command after user action: NIT::[BH].COMMAND_NIT_TO_NAG_NAP2.DriverFans = 0x2 (Fan_level_2) NCL, because of user override command, deactivates Extended Climate for both Left and Right Rear Seat: NCL::[BH].SETUP_NCL.RearPassengerExtendedClimate = 0x0 (ReqOFF) NCL::[BH].STATUS_NCL.NCL_RLHeating = 0x0 (Not Active) NCL::[BH].STATUS_NCL.NCL_RLFans = 0x0 (Not Active) RSL actuates the user request: 2nd-level Venting on driver seat RSL::[BH].SETUP_RSL.RSLFans = 0x2 (Fan_level_2) [RSL should first listen to NCL for Ext.Climated deactivation and then remember the PIP command and actuate it] MKF and MKR update graphics (blue bar for 2nd level and blue arrows are shown) MKF and MKR do not show anymore the 'A' label On PIP screen: - the bar is at 2nd level of Venting - on the seat model: blue arrows are shown - the 'A' label is not shown anymore | NOT_RUN | NOT_RUN | X | X | NOT_RUN | NOT_RUN | NOT_RUN | X | NOT_RUN |  | 24
FB.CL.SST.TC | S. Fortunati | F175 | ALL | MKF-MKR-NCL-NIT-RSL | NCL-RSL | 2 | NO | F823_Vf6_R7; F874_Vf1_R6 |  | F175_BASE+RSVH | Rear Left Seat Zone [Setting:ALL] | Ext. Climate - Override [from CoolDown L3] | yes | CoolDown: L3 | PIP:Venting:L3 | Ext Climate:ON | KeyON Select 'Seat Heating/Venting' section on MKF Select 'Rear Left Seat' from Zone Selection on MKF Select 'Seat' > 'Heating/Venting' section on PIP Select 'Rear Left Seat' from Zone Selection on PIP Select 'Seat Heating/Venting' section on MKR Select 'Rear Left Seat' from Zone Selection on MKR Extended Climate:ON (FULL - Heating & Venting) for Rear Left Seat NIT::[BH].NIT_VEHICLE_SETUP_2.NIT_RearPassengerExtendedClimate = 0x3 (ALL) 'A' label is shown on PIP, MKF and MKR NCL is requiring Rear Left Seat Venting at 3rd-level NCL::[BH].SETUP_NCL.RearPassengerExtendedClimate = 0x5 (ActiveSeatVenting) NCL::[BH].STATUS_NCL.NCL_RLHeating = 0x0 (Not Active) NCL::[BH].STATUS_NCL.NCL_RLFans = 0x3 (Fan_Level3) RSL is activating Venting at 3rd Level RSL::[BH].SETUP_RSL.RSLHeating = 0x0 (Not_active) RSL::[BH].SETUP_RSL.RSLFans = 0x3 (Fan_Level3) | 1. Perform a swipe left/right or a tap to select "3" level on Seat Venting from PIP | 1. NIT sends command after user action: NIT::[BH].COMMAND_NIT_TO_NAG_NAP2.DriverFans = 0x3 (Fan_level_3) NCL, since user command is the same of current status, does not deactivate Extended Climate NCL::[BH].SETUP_NCL.RearPassengerExtendedClimate = 0x5 (ActiveSeatVenting) NCL::[BH].STATUS_NCL.NCL_RLHeating = 0x0 (Not Active) NCL::[BH].STATUS_NCL.NCL_RLFans = 0x3 (Fan_Level3) NAG keeps actuating NCL request - Venting at 3rd level RSL::[BH].SETUP_RSL.RSLHeating = 0x0 (Not_active) RSL::[BH].SETUP_RSL.RSLFans = 0x3 (Fan_Level3) MKF and MKR do not change graphics (blue bar for 3rd level and blue arrows are shown) MKF and MKR still show the 'A' label On PIP screen, graphics are not updated - the bar is at 3rd level of Venting - on the seat model: blue arrows are shown - the 'A' label is shown | NOT_RUN | NOT_RUN | X | X | NOT_RUN | NOT_RUN | NOT_RUN | X | NOT_RUN |  | 22
FB.CL.SST.TC | S. Fortunati | F175 | ALL | MKF-MKR-NCL-NIT-RSL | NCL-RSL | 2 | NO | F823_Vf6_R7; F874_Vf1_R6 |  | F175_BASE+RSVH | Rear Left Seat Zone [Setting:ALL] | Ext. Climate - Override [from CoolDown L3] | yes | CoolDown: L3 | PIP:Venting:OFF | Venting:OFF | KeyON Select 'Seat Heating/Venting' section on MKF Select 'Rear Left Seat' from Zone Selection on MKF Select 'Seat' > 'Heating/Venting' section on PIP Select 'Rear Left Seat' from Zone Selection on PIP Select 'Seat Heating/Venting' section on MKR Select 'Rear Left Seat' from Zone Selection on MKR Extended Climate:ON (FULL - Heating & Venting) for Rear Left Seat NIT::[BH].NIT_VEHICLE_SETUP_2.NIT_RearPassengerExtendedClimate = 0x3 (ALL) 'A' label is shown on PIP, MKF and MKR NCL is requiring Rear Left Seat Venting at 3rd-level NCL::[BH].SETUP_NCL.RearPassengerExtendedClimate = 0x5 (ActiveSeatVenting) NCL::[BH].STATUS_NCL.NCL_RLHeating = 0x0 (Not Active) NCL::[BH].STATUS_NCL.NCL_RLFans = 0x3 (Fan_Level3) RSL is activating Venting at 3rd Level RSL::[BH].SETUP_RSL.RSLHeating = 0x0 (Not_active) RSL::[BH].SETUP_RSL.RSLFans = 0x3 (Fan_Level3) | 1. Perform a swipe left/right or a tap to select "OFF" level on Seat Venting from PIP | 1. NIT sends command after user action: NIT::[BH].COMMAND_NIT_TO_NAG_NAP2.FrontDriverHeating = 0x0 (Not_active) NIT::[BH].COMMAND_NIT_TO_NAG_NAP2.DriverFans = 0x0 (Not_active) NCL, because of user override command, deactivates Extended Climate for both Left and Right Rear Seat: NCL::[BH].SETUP_NCL.RearPassengerExtendedClimate = 0x0 (ReqOFF) NCL::[BH].STATUS_NCL.NCL_RLHeating = 0x0 (Not Active) NCL::[BH].STATUS_NCL.NCL_RLFans = 0x0 (Not Active) RSL actuates the user request: switch off the venting on driver seat RSL::[BH].SETUP_RSL.RSLFans = 0x0 (Not_active) Heating still OFF: RSL::[BH].SETUP_RSL.RSLHeating = 0x0 (Not_active) [RSL should first listen to NCL for Ext.Climated deactivation and then remember the PIP command and actuate it] MKF and MKR update graphics (no level highlighted) and the seat is shown blank MKF and MKR do not show anymore the 'A' label On PIP screen: - both bars (Heating and Venting) are shown at '0' level - the seat model is shown blank - the 'A' label is not shown anymore | NOT_RUN | NOT_RUN | X | X | NOT_RUN | NOT_RUN | NOT_RUN | X | NOT_RUN |  | 25
FB.CL.SST.TC | S. Fortunati | F175 | ALL | MKF-MKR-NCL-NIT-RSL | NCL-RSL | 2 | NO | F823_Vf6_R7; F874_Vf1_R6 |  | F175_BASE+RSVH | Rear Left Seat Zone [Setting:ALL] | Ext. Climate - Override [from CoolDown L3] | yes | CoolDown: L3 | MKR:Heating:L1 | Heating:L1 | KeyON Select 'Seat Heating/Venting' section on MKF Select 'Rear Left Seat' from Zone Selection on MKF Select 'Seat' > 'Heating/Venting' section on PIP Select 'Rear Left Seat' from Zone Selection on PIP Select 'Seat Heating/Venting' section on MKR Select 'Rear Left Seat' from Zone Selection on MKR Extended Climate:ON (FULL - Heating & Venting) for Rear Left Seat NIT::[BH].NIT_VEHICLE_SETUP_2.NIT_RearPassengerExtendedClimate = 0x3 (ALL) 'A' label is shown on PIP, MKF and MKR NCL is requiring Rear Left Seat Venting at 3rd-level NCL::[BH].SETUP_NCL.RearPassengerExtendedClimate = 0x5 (ActiveSeatVenting) NCL::[BH].STATUS_NCL.NCL_RLHeating = 0x0 (Not Active) NCL::[BH].STATUS_NCL.NCL_RLFans = 0x3 (Fan_Level3) RSL is activating Venting at 3rd Level RSL::[BH].SETUP_RSL.RSLHeating = 0x0 (Not_active) RSL::[BH].SETUP_RSL.RSLFans = 0x3 (Fan_Level3) | 1. Perform a knob rotation to select "1" level on Seat Heating from MKR | 1. MKR sends command after user action: MKR::[BH].COMMAND_MKR_TO_RSL_RSR.MKR_RLHeating = 0x1 (Heat_level_1) NCL, because of user override command, deactivates Extended Climate for both Left and Right Rear Seat: NCL::[BH].SETUP_NCL.RearPassengerExtendedClimate = 0x0 (ReqOFF) NCL::[BH].STATUS_NCL.NCL_RLHeating = 0x0 (Not Active) NCL::[BH].STATUS_NCL.NCL_RLFans = 0x0 (Not Active) RSL actuates the user request: 1st-level heating on rear left seat RSL::[BH].SETUP_RSL.RSLHeating = 0x1 (Heat_level_1) [RSL should first listen to NCL for Ext.Climated deactivation and then remember the MKR command and actuate it] MKF and MKR update graphics (red bar for 1st level and red arrows are shown) MKF and MKR do not show anymore the 'A' label On PIP screen: - the bar is at 1st level of Heating - on the seat model: red arrows are shown - the 'A' label is not shown anymore | NOT_RUN | NOT_RUN | X | X | NOT_RUN | NOT_RUN | NOT_RUN | X | NOT_RUN |  | 16
FB.CL.SST.TC | S. Fortunati | F175 | ALL | MKF-MKR-NCL-NIT-RSL | NCL-RSL | 2 | NO | F823_Vf6_R7; F874_Vf1_R6 |  | F175_BASE+RSVH | Rear Left Seat Zone [Setting:ALL] | Ext. Climate - Override [from CoolDown L3] | yes | CoolDown: L3 | MKR:Heating:L2 | Heating:L2 | KeyON Select 'Seat Heating/Venting' section on MKF Select 'Rear Left Seat' from Zone Selection on MKF Select 'Seat' > 'Heating/Venting' section on PIP Select 'Rear Left Seat' from Zone Selection on PIP Select 'Seat Heating/Venting' section on MKR Select 'Rear Left Seat' from Zone Selection on MKR Extended Climate:ON (FULL - Heating & Venting) for Rear Left Seat NIT::[BH].NIT_VEHICLE_SETUP_2.NIT_RearPassengerExtendedClimate = 0x3 (ALL) 'A' label is shown on PIP, MKF and MKR NCL is requiring Rear Left Seat Venting at 3rd-level NCL::[BH].SETUP_NCL.RearPassengerExtendedClimate = 0x5 (ActiveSeatVenting) NCL::[BH].STATUS_NCL.NCL_RLHeating = 0x0 (Not Active) NCL::[BH].STATUS_NCL.NCL_RLFans = 0x3 (Fan_Level3) RSL is activating Venting at 3rd Level RSL::[BH].SETUP_RSL.RSLHeating = 0x0 (Not_active) RSL::[BH].SETUP_RSL.RSLFans = 0x3 (Fan_Level3) | 1. Perform a knob rotation to select "2" level on Seat Heating from MKR | 1. MKR sends command after user action: MKR::[BH].COMMAND_MKR_TO_RSL_RSR.MKR_RLHeating = 0x2 (Heat_level_2) NCL, because of user override command, deactivates Extended Climate for both Left and Right Rear Seat: NCL::[BH].SETUP_NCL.RearPassengerExtendedClimate = 0x0 (ReqOFF) NCL::[BH].STATUS_NCL.NCL_RLHeating = 0x0 (Not Active) NCL::[BH].STATUS_NCL.NCL_RLFans = 0x0 (Not Active) RSL actuates the user request: 2nd-level heating on rear left seat RSL::[BH].SETUP_RSL.RSLHeating = 0x2 (Heat_level_2) [RSL should first listen to NCL for Ext.Climated deactivation and then remember the MKR command and actuate it] MKF and MKR update graphics (red bar for 2nd level and red arrows are shown) MKF and MKR do not show anymore the 'A' label On PIP screen: - the bar is at 2nd level of Heating - on the seat model: red arrows are shown - the 'A' label is not shown anymore | NOT_RUN | NOT_RUN | X | X | NOT_RUN | NOT_RUN | NOT_RUN | X | NOT_RUN |  | 1
FB.CL.SST.TC | S. Fortunati | F175 | ALL | MKF-MKR-NCL-NIT-RSL | NCL-RSL | 2 | NO | F823_Vf6_R7; F874_Vf1_R6 |  | F175_BASE+RSVH | Rear Left Seat Zone [Setting:ALL] | Ext. Climate - Override [from CoolDown L3] | yes | CoolDown: L3 | MKR:Heating:L3 | Heating:L3 | KeyON Select 'Seat Heating/Venting' section on MKF Select 'Rear Left Seat' from Zone Selection on MKF Select 'Seat' > 'Heating/Venting' section on PIP Select 'Rear Left Seat' from Zone Selection on PIP Select 'Seat Heating/Venting' section on MKR Select 'Rear Left Seat' from Zone Selection on MKR Extended Climate:ON (FULL - Heating & Venting) for Rear Left Seat NIT::[BH].NIT_VEHICLE_SETUP_2.NIT_RearPassengerExtendedClimate = 0x3 (ALL) 'A' label is shown on PIP, MKF and MKR NCL is requiring Rear Left Seat Venting at 3rd-level NCL::[BH].SETUP_NCL.RearPassengerExtendedClimate = 0x5 (ActiveSeatVenting) NCL::[BH].STATUS_NCL.NCL_RLHeating = 0x0 (Not Active) NCL::[BH].STATUS_NCL.NCL_RLFans = 0x3 (Fan_Level3) RSL is activating Venting at 3rd Level RSL::[BH].SETUP_RSL.RSLHeating = 0x0 (Not_active) RSL::[BH].SETUP_RSL.RSLFans = 0x3 (Fan_Level3) | 1. Perform a knob rotation to select "3" level on Seat Heating from MKR | 1. MKR sends command after user action: MKR::[BH].COMMAND_MKR_TO_RSL_RSR.MKR_RLHeating = 0x3 (Heat_level_3) NCL, because of user override command, deactivates Extended Climate for both Left and Right Rear Seat: NCL::[BH].SETUP_NCL.RearPassengerExtendedClimate = 0x0 (ReqOFF) NCL::[BH].STATUS_NCL.NCL_RLHeating = 0x0 (Not Active) NCL::[BH].STATUS_NCL.NCL_RLFans = 0x0 (Not Active) RSL actuates the user request: 3rd-level heating on rear left seat RSL::[BH].SETUP_RSL.RSLHeating = 0x3 (Heat_level_3) [RSL should first listen to NCL for Ext.Climated deactivation and then remember the MKR command and actuate it] MKF and MKR update graphics (red bar for 3rd level and red arrows are shown) MKF and MKR do not show anymore the 'A' label On PIP screen: - the bar is at 3rd level of Heating - on the seat model: red arrows are shown - the 'A' label is not shown anymore | NOT_RUN | NOT_RUN | X | X | NOT_RUN | NOT_RUN | NOT_RUN | X | NOT_RUN |  | 11
FB.CL.SST.TC | S. Fortunati | F175 | ALL | MKF-MKR-NCL-NIT-RSL | NCL-RSL | 2 | NO | F823_Vf6_R7; F874_Vf1_R6 |  | F175_BASE+RSVH | Rear Left Seat Zone [Setting:ALL] | Ext. Climate - Override [from CoolDown L3] | yes | CoolDown: L3 | MKR:OFF | Heating:OFF | KeyON Select 'Seat Heating/Venting' section on MKF Select 'Rear Left Seat' from Zone Selection on MKF Select 'Seat' > 'Heating/Venting' section on PIP Select 'Rear Left Seat' from Zone Selection on PIP Select 'Seat Heating/Venting' section on MKR Select 'Rear Left Seat' from Zone Selection on MKR Extended Climate:ON (FULL - Heating & Venting) for Rear Left Seat NIT::[BH].NIT_VEHICLE_SETUP_2.NIT_RearPassengerExtendedClimate = 0x3 (ALL) 'A' label is shown on PIP, MKF and MKR NCL is requiring Rear Left Seat Venting at 3rd-level NCL::[BH].SETUP_NCL.RearPassengerExtendedClimate = 0x5 (ActiveSeatVenting) NCL::[BH].STATUS_NCL.NCL_RLHeating = 0x0 (Not Active) NCL::[BH].STATUS_NCL.NCL_RLFans = 0x3 (Fan_Level3) RSL is activating Venting at 3rd Level RSL::[BH].SETUP_RSL.RSLHeating = 0x0 (Not_active) RSL::[BH].SETUP_RSL.RSLFans = 0x3 (Fan_Level3) | 1. Perform a rotation on Knob in order to select "OFF" level on Seat Heating/Venting from MKR | 1. MKR sends command after user action: MKR::[BH].COMMAND_MKR_TO_RSL_RSR.MKR_RLHeating = 0x0 (Not_active) MKR::[BH].COMMAND_MKR_TO_RSL_RSR.MKR_RLFans = 0x0 (Not_active) NCL, because of user override command, deactivates Extended Climate for both Left and Right Rear Seat: NCL::[BH].SETUP_NCL.RearPassengerExtendedClimate = 0x0 (ReqOFF) NCL::[BH].STATUS_NCL.NCL_RLHeating = 0x0 (Not Active) NCL::[BH].STATUS_NCL.NCL_RLFans = 0x0 (Not Active) RSL actuates the user request: switch off the venting on driver seat RSL::[BH].SETUP_RSL.RSLFans = 0x0 (Not_active) Heating still OFF: RSL::[BH].SETUP_RSL.RSLHeating = 0x0 (Not_active) [RSL should first listen to NCL for Ext.Climated deactivation and then remember the MKR command and actuate it] MKF and MKR update graphics (no level highlighted) and the seat is shown blank MKF and MKR do not show anymore the 'A' label On PIP screen: - both bars (Heating and Venting) are shown at '0' level - the seat model is shown blank - the 'A' label is not shown anymore | NOT_RUN | NOT_RUN | X | X | NOT_RUN | NOT_RUN | NOT_RUN | X | NOT_RUN |  | 22
FB.CL.SST.TC | S. Fortunati | F175 | ALL | MKF-MKR-NCL-NIT-RSL | NCL-RSL | 2 | NO | F823_Vf6_R7; F874_Vf1_R6 |  | F175_BASE+RSVH | Rear Left Seat Zone [Setting:ALL] | Ext. Climate - Override [from CoolDown L3] | yes | CoolDown: L3 | MKR:Venting:L1 | Venting:L1 | KeyON Select 'Seat Heating/Venting' section on MKF Select 'Rear Left Seat' from Zone Selection on MKF Select 'Seat' > 'Heating/Venting' section on PIP Select 'Rear Left Seat' from Zone Selection on PIP Select 'Seat Heating/Venting' section on MKR Select 'Rear Left Seat' from Zone Selection on MKR Extended Climate:ON (FULL - Heating & Venting) for Rear Left Seat NIT::[BH].NIT_VEHICLE_SETUP_2.NIT_RearPassengerExtendedClimate = 0x3 (ALL) 'A' label is shown on PIP, MKF and MKR NCL is requiring Rear Left Seat Venting at 3rd-level NCL::[BH].SETUP_NCL.RearPassengerExtendedClimate = 0x5 (ActiveSeatVenting) NCL::[BH].STATUS_NCL.NCL_RLHeating = 0x0 (Not Active) NCL::[BH].STATUS_NCL.NCL_RLFans = 0x3 (Fan_Level3) RSL is activating Venting at 3rd Level RSL::[BH].SETUP_RSL.RSLHeating = 0x0 (Not_active) RSL::[BH].SETUP_RSL.RSLFans = 0x3 (Fan_Level3) | 1. Perform a knob rotation to select "1" level on Seat Venting from MKR | 1. MKR sends command after user action: MKR::[BH].COMMAND_MKR_TO_RSL_RSR.MKR_RLFans = 0x1 (Fan_level_1) NCL, because of user override command, deactivates Extended Climate for both Left and Right Rear Seat: NCL::[BH].SETUP_NCL.RearPassengerExtendedClimate = 0x0 (ReqOFF) NCL::[BH].STATUS_NCL.NCL_RLHeating = 0x0 (Not Active) NCL::[BH].STATUS_NCL.NCL_RLFans = 0x0 (Not Active) RSL actuates the user request: 1st-level Venting on driver seat RSL::[BH].SETUP_RSL.RSLFans = 0x1 (Fan_level_1) [RSL should first listen to NCL for Ext.Climated deactivation and then remember the MKR command and actuate it] MKF and MKR update graphics (blue bar for 1st level and blue arrows are shown) MKF and MKR do not show anymore the 'A' label On PIP screen: - the bar is at 1st level of Venting - on the seat model: blue arrows are shown - the 'A' label is not shown anymore | NOT_RUN | NOT_RUN | X | X | NOT_RUN | NOT_RUN | NOT_RUN | X | NOT_RUN |  | 17
FB.CL.SST.TC | S. Fortunati | F175 | ALL | MKF-MKR-NCL-NIT-RSL | NCL-RSL | 2 | NO | F823_Vf6_R7; F874_Vf1_R6 |  | F175_BASE+RSVH | Rear Left Seat Zone [Setting:ALL] | Ext. Climate - Override [from CoolDown L3] | yes | CoolDown: L3 | MKR:Venting:L2 | Venting:L2 | KeyON Select 'Seat Heating/Venting' section on MKF Select 'Rear Left Seat' from Zone Selection on MKF Select 'Seat' > 'Heating/Venting' section on PIP Select 'Rear Left Seat' from Zone Selection on PIP Select 'Seat Heating/Venting' section on MKR Select 'Rear Left Seat' from Zone Selection on MKR Extended Climate:ON (FULL - Heating & Venting) for Rear Left Seat NIT::[BH].NIT_VEHICLE_SETUP_2.NIT_RearPassengerExtendedClimate = 0x3 (ALL) 'A' label is shown on PIP, MKF and MKR NCL is requiring Rear Left Seat Venting at 3rd-level NCL::[BH].SETUP_NCL.RearPassengerExtendedClimate = 0x5 (ActiveSeatVenting) NCL::[BH].STATUS_NCL.NCL_RLHeating = 0x0 (Not Active) NCL::[BH].STATUS_NCL.NCL_RLFans = 0x3 (Fan_Level3) RSL is activating Venting at 3rd Level RSL::[BH].SETUP_RSL.RSLHeating = 0x0 (Not_active) RSL::[BH].SETUP_RSL.RSLFans = 0x3 (Fan_Level3) | 1. Perform a knob rotation to select "2" level on Seat Venting from MKR | 1. MKR sends command after user action: MKR::[BH].COMMAND_MKR_TO_RSL_RSR.MKR_RLFans = 0x2 (Fan_level_2) NCL, because of user override command, deactivates Extended Climate for both Left and Right Rear Seat: NCL::[BH].SETUP_NCL.RearPassengerExtendedClimate = 0x0 (ReqOFF) NCL::[BH].STATUS_NCL.NCL_RLHeating = 0x0 (Not Active) NCL::[BH].STATUS_NCL.NCL_RLFans = 0x0 (Not Active) RSL actuates the user request: 2nd-level Venting on driver seat RSL::[BH].SETUP_RSL.RSLFans = 0x2 (Fan_level_2) [RSL should first listen to NCL for Ext.Climated deactivation and then remember the MKR command and actuate it] MKF and MKR update graphics (blue bar for 2nd level and blue arrows are shown) MKF and MKR do not show anymore the 'A' label On PIP screen: - the bar is at 2nd level of Venting - on the seat model: blue arrows are shown - the 'A' label is not shown anymore | NOT_RUN | NOT_RUN | X | X | NOT_RUN | NOT_RUN | NOT_RUN | X | NOT_RUN |  | 1
FB.CL.SST.TC | S. Fortunati | F175 | ALL | MKF-MKR-NCL-NIT-RSL | - | - | NO | F823_Vf6_R7; F874_Vf1_R6 |  | - | Rear Left Seat Zone [Setting:ALL] | Ext. Climate - Override [from CoolDown L3] | no(non possible) | CoolDown: L3 | MKR:Venting:L3 | Ext Climate:ON | come sopra | 1. Perform a knob rotation to select "3" level on Seat Venting from MKR | 1. MKR sends command after user action: MKR::[BH].COMMAND_MKR_TO_RSL_RSR.MKR_RLFans = 0x3 (Fan_level_3) NCL, since user command is the same of current status, does not deactivate Extended Climate NCL::[BH].SETUP_NCL.RearPassengerExtendedClimate = 0x5 (ActiveSeatVenting) NCL::[BH].STATUS_NCL.NCL_RLHeating = 0x0 (Not Active) NCL::[BH].STATUS_NCL.NCL_RLFans = 0x3 (Fan_Level3) NAG keeps actuating NCL request - Venting at 3rd level RSL::[BH].SETUP_RSL.RSLHeating = 0x0 (Not_active) RSL::[BH].SETUP_RSL.RSLFans = 0x3 (Fan_Level3) MKF and MKR do not change graphics (blue bar for 3rd level and blue arrows are shown) MKF and MKR still show the 'A' label On PIP screen, graphics are not updated - the bar is at 3rd level of Venting - on the seat model: blue arrows are shown - the 'A' label is shown | NOT_RUN | NOT_RUN | X | X | NOT_RUN | NOT_RUN | NOT_RUN | X | NOT_RUN
FB.CL.SST.TC | S. Fortunati | F175 | ALL | MKF-MKR-NCL-NIT-RSL | - | - | NO | F823_Vf6_R7; F874_Vf1_R6 |  | - | Rear Left Seat Zone [Setting:ALL] | Ext. Climate - Override [from CoolDown L3] | no(del-doppia) | CoolDown: L3 | MKR:OFF(doppia) | Venting:OFF | come sopra | 1. Perform a rotation on Knob in order to select "OFF" level on Seat Heating/Venting from MKR | 1. MKR sends command after user action: MKR::[BH].COMMAND_MKR_TO_RSL_RSR.MKR_RLHeating = 0x0 (Not_active) MKR::[BH].COMMAND_MKR_TO_RSL_RSR.MKR_RLFans = 0x0 (Not_active) NCL, because of user override command, deactivate Extended Climate for that zone: NCL::[BH].SETUP_NCL.RearPassengerExtendedClimate = 0x0 (ReqOFF) NCL::[BH].STATUS_NCL.NCL_RLHeating = 0x0 (Not Active) NCL::[BH].STATUS_NCL.NCL_RLFans = 0x0 (Not Active) RSL actuates the user request: switch off the venting on driver seat RSL::[BH].SETUP_RSL.RSLFans = 0x0 (Not_active) Heating still OFF: RSL::[BH].SETUP_RSL.RSLHeating = 0x0 (Not_active) [RSL shall first listen to NCL for Ext.Climated deactivation and then remember the MKR command and actuate it] MKF and MKR update graphics (no level highlighted) and the seat is shown blank MKF and MKR do not show anymore the 'A' label On PIP screen: - both bars (Heating and Venting) are shown at '0' level - the seat model is shown blank - the 'A' label is not shown anymore | NOT_RUN | NOT_RUN | X | X | NOT_RUN | NOT_RUN | NOT_RUN | X | NOT_RUN
FB.CL.SST.TC | S. Fortunati | F175 | ALL | MKF-MKR-NCL-NIT-RSL | Integration | 2 | NO | F823_Vf6_R7; F874_Vf1_R6 |  | F175_BASE+RSVH | Rear Left Seat Zone [Setting:ALL] | Ext. Climate - Override [from CoolDown L3] | yes | CoolDown: L3 | MKF:ExtClimateButton | Ext Climate:OFF | KeyON Select 'Seat Heating/Venting' section on MKF Select 'Rear Left Seat' from Zone Selection on MKF Select 'Seat' > 'Heating/Venting' section on PIP Select 'Rear Left Seat' from Zone Selection on PIP Select 'Seat Heating/Venting' section on MKR Select 'Rear Left Seat' from Zone Selection on MKR Extended Climate:ON (FULL - Heating & Venting) for Rear Left Seat NIT::[BH].NIT_VEHICLE_SETUP_2.NIT_RearPassengerExtendedClimate = 0x3 (ALL) 'A' label is shown on PIP, MKF and MKR NCL is requiring Rear Left Seat Venting at 3rd-level NCL::[BH].SETUP_NCL.RearPassengerExtendedClimate = 0x5 (ActiveSeatVenting) NCL::[BH].STATUS_NCL.NCL_RLHeating = 0x0 (Not Active) NCL::[BH].STATUS_NCL.NCL_RLFans = 0x3 (Fan_Level3) RSL is activating Venting at 3rd Level RSL::[BH].SETUP_RSL.RSLHeating = 0x0 (Not_active) RSL::[BH].SETUP_RSL.RSLFans = 0x3 (Fan_Level3) | 1. On MKF, press on Rear Extended Climate deactivation button | 1. MKF sends command after user action:: MKF::[BH].COMMAND_MKF_TO_NCL_REAR.MKF_RearExtendedClimate = 0x0 (Not Active) NCL deactivate Extended Climate for both Left and Right Rear Seat: NCL::[BH].SETUP_NCL.RearPassengerExtendedClimate = 0x0 (ReqOFF) NCL::[BH].STATUS_NCL.NCL_RLHeating = 0x0 (Not Active) NCL::[BH].STATUS_NCL.NCL_RLFans = 0x0 (Not Active) RSL deactivates Rear Left Seat Heating and Venting RSL::[BH].SETUP_RSL.RSLHeating = 0x0 (Not_active) RSL::[BH].SETUP_RSL.RSLFans = 0x0 (Not_active) MKF and MKR update graphics (no level highlighted) and the seat is shown blank MKF and MKR do not show anymore the 'A' label On PIP screen: - both bars (Heating and Venting) are shown at '0' level - the seat model is shown blank - the 'A' label is not shown anymore | NOT_RUN | NOT_RUN | X | X | NOT_RUN | NOT_RUN | NOT_RUN | X | NOT_RUN |  | 22
FB.CL.SST.TC | S. Fortunati | F175 | ALL | MKF-MKR-NCL-NIT-RSL | - | - | NO | F823_Vf6_R7; F874_Vf1_R6 |  | - | Rear Left Seat Zone [Setting:ALL] | Ext. Climate - Override [from CoolDown L3] | NO | CoolDown: L3 | MKF:ExtClimateButton |  |  | 1. On MKF, press on Rear Extended Climate deactivation button | 1. MKF sends command after user action:: MKF::[BH].COMMAND_MKF_TO_NCL_REAR.MKF_RearExtendedClimate = 0x1 (Active) | NOT_RUN | NOT_RUN | X | X | NOT_RUN | NOT_RUN | NOT_RUN | X | NOT_RUN
FB.CL.SST.TC | S. Fortunati | F175 | ALL | MKF-MKR-NCL-NIT-RSL | Integration | 2 | NO | F823_Vf6_R7; F874_Vf1_R6 |  | F175_BASE+RSVH | Rear Left Seat Zone [Setting:ALL] | Ext. Climate - Override [from CoolDown L3] | yes | CoolDown: L3 | MKR:ExtClimateButton | Ext Climate:OFF | KeyON Select 'Seat Heating/Venting' section on MKF Select 'Rear Left Seat' from Zone Selection on MKF Select 'Seat' > 'Heating/Venting' section on PIP Select 'Rear Left Seat' from Zone Selection on PIP Select 'Seat Heating/Venting' section on MKR Select 'Rear Left Seat' from Zone Selection on MKR Extended Climate:ON (FULL - Heating & Venting) for Rear Left Seat NIT::[BH].NIT_VEHICLE_SETUP_2.NIT_RearPassengerExtendedClimate = 0x3 (ALL) 'A' label is shown on PIP, MKF and MKR NCL is requiring Rear Left Seat Venting at 3rd-level NCL::[BH].SETUP_NCL.RearPassengerExtendedClimate = 0x5 (ActiveSeatVenting) NCL::[BH].STATUS_NCL.NCL_RLHeating = 0x0 (Not Active) NCL::[BH].STATUS_NCL.NCL_RLFans = 0x3 (Fan_Level3) RSL is activating Venting at 3rd Level RSL::[BH].SETUP_RSL.RSLHeating = 0x0 (Not_active) RSL::[BH].SETUP_RSL.RSLFans = 0x3 (Fan_Level3) | 1. On MKR, press on Rear Extended Climate deactivation button | 1. MKR sends command after user action:: MKR::[BH].COMMAND_MKR_TO_NCL_REAR.MKR_RearExtendedClimate = 0x0 (Not Active) NCL deactivate Extended Climate for both Left and Right Rear Seat: NCL::[BH].SETUP_NCL.RearPassengerExtendedClimate = 0x0 (ReqOFF) NCL::[BH].STATUS_NCL.NCL_RLHeating = 0x0 (Not Active) NCL::[BH].STATUS_NCL.NCL_RLFans = 0x0 (Not Active) RSL deactivates Rear Left Seat Heating and Venting RSL::[BH].SETUP_RSL.RSLHeating = 0x0 (Not_active) RSL::[BH].SETUP_RSL.RSLFans = 0x0 (Not_active) MKF and MKR update graphics (no level highlighted) and the seat is shown blank MKF and MKR do not show anymore the 'A' label On PIP screen: - both bars (Heating and Venting) are shown at '0' level - the seat model is shown blank - the 'A' label is not shown anymore | NOT_RUN | NOT_RUN | X | X | NOT_RUN | NOT_RUN | NOT_RUN | X | NOT_RUN |  | 17
FB.CL.SST.TC | S. Fortunati | F175 | ALL | MKF-MKR-NCL-NIT-RSL | - | - | NO | F823_Vf6_R7; F874_Vf1_R6 |  | - | Rear Left Seat Zone [Setting:ALL] | Ext. Climate - Override [from CoolDown L3] | NO | CoolDown: L3 | MKR:ExtClimateButton |  | come sopra | 1. On MKR, press on Rear Extended Climate deactivation button | 1. MKR sends command after user action:: MKR::[BH].COMMAND_MKR_TO_NCL_REAR.MKR_RearExtendedClimate = 0x1 (Active) | NOT_RUN | NOT_RUN | X | X | NOT_RUN | NOT_RUN | NOT_RUN | X | NOT_RUN
- | - | - | - | - | - | - | - | - | - | - | Rear Left Seat Zone [Setting:Heating] | - | yes | - | - | - | Setting Rear Left Seat : Heating Only | [10 empty] | - | bar: MKF to RSR
- | - | - | - | - | - | - | - | - | - | - | Rear Left Seat Zone [Setting:Heating] | Ext. Climate - WarmUp | yes | - | - | - | [11 empty] | - | bar: MKF to RSR
FB.CL.SST.TC | S. Fortunati | F175 | ALL | MKF-MKR-NCL-NIT-RSL | NCL-RSL | 2 | NO | F823_Vf6_R7; F874_Vf1_R6 |  | F175_BASE+RSVH | Rear Left Seat Zone [Setting:Heating] | Ext. Climate - WarmUp | yes | WarmUp/CoolDown: OFF | SeatTemp:decrease | WarmUp:L1 | KeyON Select 'Seat Heating/Venting' section on MKF Select 'Rear Left Seat' from Zone Selection on MKF Select 'Seat' > 'Heating/Venting' section on PIP Select 'Rear Left Seat' from Zone Selection on PIP Select 'Seat Heating/Venting' section on MKR Select 'Rear Left Seat' from Zone Selection on MKR Extended Climate for Rear Left Seat : ON (Partial - only Heating) NIT::[BH].NIT_VEHICLE_SETUP_2.NIT_RearPassengerExtendedClimate = 0x1 (SeatHeating) 'A' label is shown on PIP, MKF and MKR Internal NCL temperature is below threshold : WarmUp strategy can be activated InternalTemp < Thr_Cabin_WarmUp [18 °C] Rear Left Seat Temperature is above threshold for WarmUp strategy activation RSL::[BH].SETUP_RSL.RSL_SeatTemperature > Thr_Seat_WarmUp [25°C] NCL is not requiring Rear Left Seat Heating/Venting NCL::[BH].SETUP_NCL.RearPassengerExtendedClimate = 0x0 (ReqOFF) NCL::[BH].STATUS_NCL.NCL_RLHeating = 0x0 (Not Active) NCL::[BH].STATUS_NCL.NCL_RLFans = 0x0 (Not Active) Rear Left Seat Heating and Venting: OFF RSL::[BH].SETUP_RSL.RSLHeating = 0x0 (Not_active) RSL::[BH].SETUP_RSL.RSLFans = 0x0 (Not_active) | 1. decrease Rear Left Seat Temperature until NCL requires heating (at level 1) | 1. RSL::[BH].SETUP_RSL.RSL_SeatTemperature decrease Extended Climate is ON: When RSL_SeatTemperature remains > Thr_Seat_WarmUp [25°C]: NCL may requires heating according to the value of an internal variable (T_target_RSL) When T_target_RSL < Thr_1 [30°C], NCL requires HEATING on Rear Left Seat at 1st Level NCL::[BH].SETUP_NCL.RearPassengerExtendedClimate = 0x4 (ActiveSeatHeating) NCL::[BH].STATUS_NCL.NCL_RLHeating = 0x1 (Heat_Level1) RSL activates HEATING at 1st Level RSL::[BH].SETUP_RSL.RSLHeating = 0x1 (Heat level 1) MKF update graphics (red bar for 1st level and red arrows are shown) MKF still show the 'A' label On PIP screen: - the bar is at 1st level of Heating - on the seat model: red arrows are shown - the 'A' label is still shown | NOT_RUN | NOT_RUN | X | X | NOT_RUN | NOT_RUN | NOT_RUN | X | NOT_RUN |  | 16
FB.CL.SST.TC | S. Fortunati | F175 | ALL | MKF-MKR-NCL-NIT-RSL | Integration | 2 | NO | F823_Vf6_R7; F874_Vf1_R6 |  | F175_BASE+RSVH | Rear Left Seat Zone [Setting:Heating] | Ext. Climate - WarmUp | yes | WarmUp/CoolDown: OFF | SeatTemp:decrease | WarmUp:L2 | KeyON Select 'Seat Heating/Venting' section on MKF Select 'Rear Left Seat' from Zone Selection on MKF Select 'Seat' > 'Heating/Venting' section on PIP Select 'Rear Left Seat' from Zone Selection on PIP Select 'Seat Heating/Venting' section on MKR Select 'Rear Left Seat' from Zone Selection on MKR Extended Climate for Rear Left Seat : ON (Partial - only Heating) NIT::[BH].NIT_VEHICLE_SETUP_2.NIT_RearPassengerExtendedClimate = 0x1 (SeatHeating) 'A' label is shown on PIP, MKF and MKR Internal NCL temperature is below threshold : WarmUp strategy can be activated InternalTemp < Thr_Cabin_WarmUp [18 °C] Rear Left Seat Temperature is above threshold for WarmUp strategy activation RSL::[BH].SETUP_RSL.RSL_SeatTemperature > Thr_Seat_WarmUp [25°C] NCL is not requiring Rear Left Seat Heating NCL::[BH].STATUS_NCL.NCL_RLHeating = 0x0 (Not Active) Rear Left Seat Heating and Venting: OFF RSL::[BH].SETUP_RSL.RSLHeating = 0x0 (Not_active) RSL::[BH].SETUP_RSL.RSLFans = 0x0 (Not_active) | 1. decrease Rear Left Seat Temperature until NCL requires heating (at level 2) | 1. RSL::[BH].SETUP_RSL.RSL_SeatTemperature decrease Extended Climate is ON: When RSL_SeatTemperature remains > Thr_Seat_WarmUp [25°C]: NCL may requires heating according to the value of an internal variable (T_target_RSL) When Thr_1 [30°C] < T_target_RSL < Thr_2 [35°C], NCL requires HEATING on Rear Left Seat at 2nd Level NCL::[BH].SETUP_NCL.RearPassengerExtendedClimate = 0x4 (ActiveSeatHeating) NCL::[BH].STATUS_NCL.NCL_RLHeating = 0x2 (Heat_Level2) RSL activates HEATING at 2nd Level RSL::[BH].SETUP_RSL.RSLHeating = 0x2 (Heat level 2) MKF update graphics (red bar for 2nd level and red arrows are shown) MKF still show the 'A' label On PIP screen: - the bar is at 2nd level of Heating - on the seat model: red arrows are shown - the 'A' label is still shown | NOT_RUN | NOT_RUN | X | X | NOT_RUN | NOT_RUN | NOT_RUN | X | NOT_RUN |  | 1
FB.CL.SST.TC | S. Fortunati | F175 | ALL | MKF-MKR-NCL-NIT-RSL | NCL-RSL | 2 | NO | F823_Vf6_R7; F874_Vf1_R6 |  | F175_BASE+RSVH | Rear Left Seat Zone [Setting:Heating] | Ext. Climate - WarmUp | yes | WarmUp/CoolDown: OFF | SeatTemp:decrease | WarmUp:L3 | KeyON Select 'Seat Heating/Venting' section on MKF Select 'Rear Left Seat' from Zone Selection on MKF Select 'Seat' > 'Heating/Venting' section on PIP Select 'Rear Left Seat' from Zone Selection on PIP Select 'Seat Heating/Venting' section on MKR Select 'Rear Left Seat' from Zone Selection on MKR Extended Climate for Rear Left Seat : ON (Partial - only Heating) NIT::[BH].NIT_VEHICLE_SETUP_2.NIT_RearPassengerExtendedClimate = 0x1 (SeatHeating) 'A' label is shown on PIP, MKF and MKR Internal NCL temperature is below threshold : WarmUp strategy can be activated InternalTemp < Thr_Cabin_WarmUp [18 °C] Rear Left Seat Temperature is above threshold for WarmUp strategy activation RSL::[BH].SETUP_RSL.RSL_SeatTemperature > Thr_Seat_WarmUp [25°C] NCL is not requiring Rear Left Seat Heating/Venting NCL::[BH].SETUP_NCL.RearPassengerExtendedClimate = 0x0 (ReqOFF) NCL::[BH].STATUS_NCL.NCL_RLHeating = 0x0 (Not Active) NCL::[BH].STATUS_NCL.NCL_RLFans = 0x0 (Not Active) Rear Left Seat Heating and Venting: OFF RSL::[BH].SETUP_RSL.RSLHeating = 0x0 (Not_active) RSL::[BH].SETUP_RSL.RSLFans = 0x0 (Not_active) | 1. decrease Rear Left Seat Temperature until NCL requires heating (at level 3) | 1. RSL::[BH].SETUP_RSL.RSL_SeatTemperature decrease Extended Climate is ON: when RSL_SeatTemperature < Thr_Seat_WarmUp [25°C] NCL requires HEATING on Rear Left Seat at 3rd Level NCL::[BH].SETUP_NCL.RearPassengerExtendedClimate = 0x4 (ActiveSeatHeating) NCL::[BH].STATUS_NCL.NCL_RLHeating = 0x3 (Heat_Level3) RSL activates HEATING at 3rd Level RSL::[BH].SETUP_RSL.RSLHeating = 0x3 (Heat_Level3) MKF update graphics (3rd level red on clockwise direction) and red arrows are shown MKF still show the 'A' label On PIP screen: - the bar is at 3rd level of Heating - on the seat model: red arrows are shown - the 'A' label is still shown | NOT_RUN | NOT_RUN | X | X | NOT_RUN | NOT_RUN | NOT_RUN | X | NOT_RUN |  | 19
FB.CL.SST.TC | S. Fortunati | F175 | ALL | MKF-MKR-NCL-NIT-RSL | NCL | 2 | NO | F823_Vf6_R7; F874_Vf1_R6 |  | F175_BASE+RSVH | Rear Left Seat Zone [Setting:Heating] | Ext. Climate - WarmUp | yes | WarmUp: L1 | NCLTemp:encrease | WarmUp:OFF | KeyON Select 'Seat Heating/Venting' section on MKF Select 'Rear Left Seat' from Zone Selection on MKF Select 'Seat' > 'Heating/Venting' section on PIP Select 'Rear Left Seat' from Zone Selection on PIP Select 'Seat Heating/Venting' section on MKR Select 'Rear Left Seat' from Zone Selection on MKR Extended Climate for Rear Left Seat : ON (Partial - only Heating) NIT::[BH].NIT_VEHICLE_SETUP_2.NIT_RearPassengerExtendedClimate = 0x1 (SeatHeating) 'A' label is shown on PIP, MKF and MKR Internal NCL temperature is below threshold : WarmUp strategy can be activated InternalTemp < Thr_Cabin_WarmUp [18 °C] Rear Left Seat Temperature is set to a value that make NCL require Rear Left Seat Heating at 1st-level NCL::[BH].SETUP_NCL.RearPassengerExtendedClimate = 0x4 (ActiveSeatHeating) NCL::[BH].STATUS_NCL.NCL_RLHeating = 0x1 (Heat_Level1) NCL::[BH].STATUS_NCL.NCL_RLFans = 0x0 (Not Active) RLS is activating HEATING at 1st Level RSL::[BH].SETUP_RSL.RSLHeating = 0x1 (Heat level 1) RSL::[BH].SETUP_RSL.RSLFans = 0x0 (Not_active) | 1. encrease NCL internal temperature, until it gets > Thr_Cabin_WarmUp [18 °C] | 1. InternalTemp > Thr_Cabin_WarmUp [18 °C] Extended Climate is ON but now Internal NCL temperature is above threshold: WarmUp strategy deactivated NCL stop requiring Rear Left Seat Heating: NCL::[BH].SETUP_NCL.RearPassengerExtendedClimate = 0x0 (ReqOFF) NCL::[BH].STATUS_NCL.NCL_RLHeating = 0x0 (Not Active) NCL::[BH].STATUS_NCL.NCL_RLFans = 0x0 (Not Active) Rear Left Seat Heating and Venting: OFF RSL::[BH].SETUP_RSL.RSLHeating = 0x0 (Not_active) RSL::[BH].SETUP_RSL.RSLFans = 0x0 (Not_active) MKF updates graphics (no level highlighted) and the seat is shown blank MKF still shows the 'A' label On PIP screen, graphics are not updated - both bars (Heating and Venting) are shown at '0' level - the seat model is shown blank - the 'A' label is shown | NOT_RUN | NOT_RUN | X | X | NOT_RUN | NOT_RUN | NOT_RUN | X | NOT_RUN |  | 21
FB.CL.SST.TC | S. Fortunati | F175 | ALL | MKF-MKR-NCL-NIT-RSL | NCL | 2 | NO | F823_Vf6_R7; F874_Vf1_R6 |  | F175_BASE+RSVH | Rear Left Seat Zone [Setting:Heating] | Ext. Climate - WarmUp | yes | WarmUp/CoolDown: OFF | NCLTemp:decrease | WarmUp:L1 | KeyON Select 'Seat Heating/Venting' section on MKF Select 'Rear Left Seat' from Zone Selection on MKF Select 'Seat' > 'Heating/Venting' section on PIP Select 'Rear Left Seat' from Zone Selection on PIP Select 'Seat Heating/Venting' section on MKR Select 'Rear Left Seat' from Zone Selection on MKR Extended Climate for Rear Left Seat : ON (Partial - only Heating) NIT::[BH].NIT_VEHICLE_SETUP_2.NIT_RearPassengerExtendedClimate = 0x1 (SeatHeating) 'A' label is shown on PIP, MKF and MKR Internal NCL temperature is above threshold : WarmUp strategy cannot be activated InternalTemp > Thr_Cabin_WarmUp [18 °C] So, NCL is not requiring Rear Left Seat Heating/Venting NCL::[BH].SETUP_NCL.RearPassengerExtendedClimate = 0x0 (ReqOFF) NCL::[BH].STATUS_NCL.NCL_RLHeating = 0x0 (Not Active) NCL::[BH].STATUS_NCL.NCL_RLFans = 0x0 (Not Active) Rear Left Seat Heating and Venting: OFF RSL::[BH].SETUP_RSL.RSLHeating = 0x0 (Not_active) RSL::[BH].SETUP_RSL.RSLFans = 0x0 (Not_active) | 1. decrease NCL internal temperature, until it gets < Thr_Cabin_WarmUp [18 °C] | 1. InternalTemp < Thr_Cabin_WarmUp [18 °C] Extended Climate is ON and now Internal NCL temperature is below threshold : WarmUp strategy can be activated NCL reads RSL::[BH].SETUP_RSL.RSL_SeatTemperature and according to the value of an internal variable (T_target_RSL), it requires HEATING on Rear Left Seat at 1st Level NCL::[BH].SETUP_NCL.RearPassengerExtendedClimate = 0x4 (ActiveSeatHeating) NCL::[BH].STATUS_NCL.NCL_RLHeating = 0x1 (Heat_Level1) RSL activates HEATING at 1st Level RSL::[BH].SETUP_RSL.RSLHeating = 0x1 (Heat level 1) MKF update graphics (red bar for 1st level and red arrows are shown) MKF still show the 'A' label On PIP screen: - the bar is at 1st level of Heating - on the seat model: red arrows are shown - the 'A' label is still shown | NOT_RUN | NOT_RUN | X | X | NOT_RUN | NOT_RUN | NOT_RUN | X | NOT_RUN |  | 22
FB.CL.SST.TC | S. Fortunati | F175 | ALL | MKF-MKR-NCL-NIT-RSL | NCL | 2 | NO | F823_Vf6_R7; F874_Vf1_R6 |  | F175_BASE+RSVH | Rear Left Seat Zone [Setting:Heating] | Ext. Climate - WarmUp | yes | WarmUp: L2 | NCLTemp:encrease | WarmUp:OFF | KeyON Select 'Seat Heating/Venting' section on MKF Select 'Rear Left Seat' from Zone Selection on MKF Select 'Seat' > 'Heating/Venting' section on PIP Select 'Rear Left Seat' from Zone Selection on PIP Select 'Seat Heating/Venting' section on MKR Select 'Rear Left Seat' from Zone Selection on MKR Extended Climate for Rear Left Seat : ON (Partial - only Heating) NIT::[BH].NIT_VEHICLE_SETUP_2.NIT_RearPassengerExtendedClimate = 0x1 (SeatHeating) 'A' label is shown on PIP, MKF and MKR Internal NCL temperature is below threshold : WarmUp strategy can be activated InternalTemp < Thr_Cabin_WarmUp [18 °C] Rear Left Seat Temperature is set to a value that make NCL require Rear Left Seat Heating at 2nd-level NCL::[BH].STATUS_NCL.NCL_RLHeating = 0x2 (Heat_Level2) NCL::[BH].STATUS_NCL.NCL_RLFans = 0x0 (Not Active) RLS is activating HEATING at 2nd Level RSL::[BH].SETUP_RSL.RSLHeating = 0x2 (Heat_Level2) RSL::[BH].SETUP_RSL.RSLFans = 0x0 (Not_active) | 1. encrease NCL internal temperature, until it gets > Thr_Cabin_WarmUp [18 °C] | 1. InternalTemp > Thr_Cabin_WarmUp [18 °C] Extended Climate is ON but now Internal NCL temperature is above threshold: WarmUp strategy deactivated NCL stop requiring Rear Left Seat Heating: NCL::[BH].SETUP_NCL.RearPassengerExtendedClimate = 0x0 (ReqOFF) NCL::[BH].STATUS_NCL.NCL_RLHeating = 0x0 (Not Active) NCL::[BH].STATUS_NCL.NCL_RLFans = 0x0 (Not Active) Rear Left Seat Heating and Venting: OFF RSL::[BH].SETUP_RSL.RSLHeating = 0x0 (Not_active) RSL::[BH].SETUP_RSL.RSLFans = 0x0 (Not_active) MKF updates graphics (no level highlighted) and the seat is shown blank MKF still shows the 'A' label On PIP screen, graphics are not updated - both bars (Heating and Venting) are shown at '0' level - the seat model is shown blank - the 'A' label is shown | NOT_RUN | NOT_RUN | X | X | NOT_RUN | NOT_RUN | NOT_RUN | X | NOT_RUN |  | 2
FB.CL.SST.TC | S. Fortunati | F175 | ALL | MKF-MKR-NCL-NIT-RSL | NCL | 2 | NO | F823_Vf6_R7; F874_Vf1_R6 |  | F175_BASE+RSVH | Rear Left Seat Zone [Setting:Heating] | Ext. Climate - WarmUp | yes | WarmUp/CoolDown: OFF | NCLTemp:decrease | WarmUp:L2 | KeyON Select 'Seat Heating/Venting' section on MKF Select 'Rear Left Seat' from Zone Selection on MKF Select 'Seat' > 'Heating/Venting' section on PIP Select 'Rear Left Seat' from Zone Selection on PIP Select 'Seat Heating/Venting' section on MKR Select 'Rear Left Seat' from Zone Selection on MKR Extended Climate for Rear Left Seat : ON (Partial - only Heating) NIT::[BH].NIT_VEHICLE_SETUP_2.NIT_RearPassengerExtendedClimate = 0x1 (SeatHeating) 'A' label is shown on PIP, MKF and MKR Internal NCL temperature is above threshold : WarmUp strategy cannot be activated InternalTemp > Thr_Cabin_WarmUp [18 °C] So, NCL is not requiring Rear Left Seat Heating/Venting NCL::[BH].SETUP_NCL.RearPassengerExtendedClimate = 0x0 (ReqOFF) NCL::[BH].STATUS_NCL.NCL_RLHeating = 0x0 (Not Active) NCL::[BH].STATUS_NCL.NCL_RLFans = 0x0 (Not Active) Rear Left Seat Heating and Venting: OFF RSL::[BH].SETUP_RSL.RSLHeating = 0x0 (Not_active) RSL::[BH].SETUP_RSL.RSLFans = 0x0 (Not_active) | 1. decrease NCL internal temperature, until it gets < Thr_Cabin_WarmUp [18 °C] | 1. InternalTemp < Thr_Cabin_WarmUp [18 °C] Extended Climate is ON and now Internal NCL temperature is below threshold : WarmUp strategy can be activated NCL reads RSL::[BH].SETUP_RSL.RSL_SeatTemperature and according to the value of an internal variable (T_target_RSL), it requires HEATING on Rear Left Seat at 2nd Level: NCL::[BH].SETUP_NCL.RearPassengerExtendedClimate = 0x4 (ActiveSeatHeating) NCL::[BH].STATUS_NCL.NCL_RLHeating = 0x2 (Heat_Level2) RSL activates HEATING at 2nd Level RSL::[BH].SETUP_RSL.RSLHeating = 0x2 (Heat level 2) MKF update graphics (red bar for 2nd level and red arrows are shown) MKF still show the 'A' label On PIP screen: - the bar is at 2nd level of Heating - on the seat model: red arrows are shown - the 'A' label is still shown | NOT_RUN | NOT_RUN | X | X | NOT_RUN | NOT_RUN | NOT_RUN | X | NOT_RUN |  | 1
FB.CL.SST.TC | S. Fortunati | F175 | ALL | MKF-MKR-NCL-NIT-RSL | NCL | 2 | NO | F823_Vf6_R7; F874_Vf1_R6 |  | F175_BASE+RSVH | Rear Left Seat Zone [Setting:Heating] | Ext. Climate - WarmUp | yes | WarmUp: L3 | NCLTemp:encrease | WarmUp:OFF | KeyON Select 'Seat Heating/Venting' section on MKF Select 'Rear Left Seat' from Zone Selection on MKF Select 'Seat' > 'Heating/Venting' section on PIP Select 'Rear Left Seat' from Zone Selection on PIP Select 'Seat Heating/Venting' section on MKR Select 'Rear Left Seat' from Zone Selection on MKR Extended Climate for Rear Left Seat : ON (Partial - only Heating) NIT::[BH].NIT_VEHICLE_SETUP_2.NIT_RearPassengerExtendedClimate = 0x1 (SeatHeating) 'A' label is shown on PIP, MKF and MKR Internal NCL temperature is below threshold : WarmUp strategy can be activated InternalTemp < Thr_Cabin_WarmUp [18 °C] Rear Left Seat Temperature is set to a value that make NCL require Rear Left Seat Heating at 3rd-level NCL::[BH].SETUP_NCL.RearPassengerExtendedClimate = 0x4 (ActiveSeatHeating) NCL::[BH].STATUS_NCL.NCL_RLHeating = 0x3 (Heat_Level3) NCL::[BH].STATUS_NCL.NCL_RLFans = 0x0 (Not Active) RLS is activating HEATING at 3rd Level RSL::[BH].SETUP_RSL.RSLHeating = 0x3 (Heat_Level3) RSL::[BH].SETUP_RSL.RSLFans = 0x0 (Not_active) | 1. encrease NCL internal temperature, until it gets > Thr_Cabin_WarmUp [18 °C] | 1. InternalTemp > Thr_Cabin_WarmUp [18 °C] Extended Climate is ON but now Internal NCL temperature is above threshold: WarmUp strategy deactivated NCL stop requiring Rear Left Seat Heating: NCL::[BH].SETUP_NCL.RearPassengerExtendedClimate = 0x0 (ReqOFF) NCL::[BH].STATUS_NCL.NCL_RLHeating = 0x0 (Not Active) NCL::[BH].STATUS_NCL.NCL_RLFans = 0x0 (Not Active) Rear Left Seat Heating and Venting: OFF RSL::[BH].SETUP_RSL.RSLHeating = 0x0 (Not_active) RSL::[BH].SETUP_RSL.RSLFans = 0x0 (Not_active) MKF updates graphics (no level highlighted) and the seat is shown blank MKF still shows the 'A' label On PIP screen, graphics are not updated - both bars (Heating and Venting) are shown at '0' level - the seat model is shown blank - the 'A' label is shown | NOT_RUN | NOT_RUN | X | X | NOT_RUN | NOT_RUN | NOT_RUN | X | NOT_RUN |  | 5
FB.CL.SST.TC | S. Fortunati | F175 | ALL | MKF-MKR-NCL-NIT-RSL | NCL | 2 | NO | F823_Vf6_R7; F874_Vf1_R6 |  | F175_BASE+RSVH | Rear Left Seat Zone [Setting:Heating] | Ext. Climate - WarmUp | yes | WarmUp/CoolDown: OFF | NCLTemp:decrease | WarmUp:L3 | KeyON Select 'Seat Heating/Venting' section on MKF Select 'Rear Left Seat' from Zone Selection on MKF Select 'Seat' > 'Heating/Venting' section on PIP Select 'Rear Left Seat' from Zone Selection on PIP Select 'Seat Heating/Venting' section on MKR Select 'Rear Left Seat' from Zone Selection on MKR Extended Climate for Rear Left Seat : ON (Partial - only Heating) NIT::[BH].NIT_VEHICLE_SETUP_2.NIT_RearPassengerExtendedClimate = 0x1 (SeatHeating) 'A' label is shown on PIP, MKF and MKR Internal NCL temperature is above threshold : WarmUp strategy cannot be activated InternalTemp > Thr_Cabin_WarmUp [18 °C] So, NCL is not requiring Rear Left Seat Heating/Venting NCL::[BH].SETUP_NCL.RearPassengerExtendedClimate = 0x0 (ReqOFF) NCL::[BH].STATUS_NCL.NCL_RLHeating = 0x0 (Not Active) NCL::[BH].STATUS_NCL.NCL_RLFans = 0x0 (Not Active) Rear Left Seat Heating and Venting: OFF RSL::[BH].SETUP_RSL.RSLHeating = 0x0 (Not_active) RSL::[BH].SETUP_RSL.RSLFans = 0x0 (Not_active) | 1. decrease NCL internal temperature, until it gets < Thr_Cabin_WarmUp [18 °C] | 1. InternalTemp < Thr_Cabin_WarmUp [18 °C] Extended Climate is ON and now Internal NCL temperature is below threshold : WarmUp strategy can be activated NCL reads RSL::[BH].SETUP_RSL.RSL_SeatTemperature and according to the value of an internal variable (T_target_RSL), it requires HEATING on Rear Left Seat at 3rd Level NCL::[BH].SETUP_NCL.RearPassengerExtendedClimate = 0x4 (ActiveSeatHeating) NCL::[BH].STATUS_NCL.NCL_RLHeating = 0x3 (Heat_Level3) RSL activates HEATING at 3rd Level RSL::[BH].SETUP_RSL.RSLHeating = 0x3 (Heat_Level3) MKF update graphics (3rd level red on clockwise direction) and red arrows are shown MKF still show the 'A' label On PIP screen: - the bar is at 3rd level of Heating - on the seat model: red arrows are shown - the 'A' label is still shown | NOT_RUN | NOT_RUN | X | X | NOT_RUN | NOT_RUN | NOT_RUN | X | NOT_RUN |  | 0
- | - | - | - | - | - | - | - | - | - | - | Rear Left Seat Zone [Setting:Heating] | Ext. Climate - Cooldown | yes | - | - | - | [11 empty] | - | bar: MKF to RSR
FB.CL.SST.TC | S. Fortunati | F175 | ALL | MKF-MKR-NCL-NIT-RSL | Integration | 2 | NO | F823_Vf6_R7; F874_Vf1_R6 |  | F175_BASE+RSVH | Rear Left Seat Zone [Setting:Heating] | Ext. Climate - Cooldown | yes | WarmUp/CoolDown: OFF | SeatTemp:encrease | CoolDown:OFF | KeyON Select 'Seat Heating/Venting' section on MKF Select 'Rear Left Seat' from Zone Selection on MKF Select 'Seat' > 'Heating/Venting' section on PIP Select 'Rear Left Seat' from Zone Selection on PIP Select 'Seat Heating/Venting' section on MKR Select 'Rear Left Seat' from Zone Selection on MKR Extended Climate for Rear Left Seat : ON (Partial - only Heating) NIT::[BH].NIT_VEHICLE_SETUP_2.NIT_RearPassengerExtendedClimate = 0x1 (SeatHeating) 'A' label is shown on PIP, MKF and MKR Internal NCL temperature is above threshold : CoolDown strategy can be activated InternalTemp > Thr_Cabin_CoolDown [22 °C] Rear Left Seat Temperature is below threshold for CoolDown strategy activation RSL::[BH].SETUP_RSL.RSL_SeatTemperature < Thr_Seat_CoolDown [35°C] NCL is not requiring Rear Left Seat Heating/Venting NCL::[BH].SETUP_NCL.RearPassengerExtendedClimate = 0x0 (ReqOFF) NCL::[BH].STATUS_NCL.NCL_RLHeating = 0x0 (Not Active) NCL::[BH].STATUS_NCL.NCL_RLFans = 0x0 (Not Active) Rear Left Seat Heating and Venting: OFF RSL::[BH].SETUP_RSL.RSLHeating = 0x0 (Not_active) RSL::[BH].SETUP_RSL.RSLFans = 0x0 (Not_active) | 1. encrease Rear Left Seat Temperature | 1. Extended Climate is ON, but CoolDown strategy is deactivated by setting: No matter how much you encrease the Rear Left Seat Temperature, NCL shall not require Rear Left SeatVenting NCL::[BH].SETUP_NCL.RearPassengerExtendedClimate = 0x0 (ReqOFF) NCL::[BH].STATUS_NCL.NCL_RLHeating = 0x0 (Not Active) NCL::[BH].STATUS_NCL.NCL_RLFans = 0x0 (Not Active) Rear Left Venting: OFF RSL::[BH].SETUP_RSL.RSLHeating = 0x0 (Not_active) RSL::[BH].SETUP_RSL.RSLFans = 0x0 (Not_active) MKF do not update graphics (no level highlighted) and the seat is shown blank MKF still shows the 'A' label On PIP screen, graphics are not updated - both bars (Heating and Venting) are shown at '0' level - the seat model is shown blank - the 'A' label is shown | NOT_RUN | NOT_RUN | X | X | NOT_RUN | NOT_RUN | NOT_RUN | X | NOT_RUN |  | 0
FB.CL.SST.TC | S. Fortunati | F175 | ALL | MKF-MKR-NCL-NIT-RSL | NCL | 2 | NO | F823_Vf6_R7; F874_Vf1_R6 |  | F175_BASE+RSVH | Rear Left Seat Zone [Setting:Heating] | Ext. Climate - Cooldown | yes | WarmUp/CoolDown: OFF | NCLTemp:decrease | CoolDown:OFF | KeyON Select 'Seat Heating/Venting' section on MKF Select 'Rear Left Seat' from Zone Selection on MKF Select 'Seat' > 'Heating/Venting' section on PIP Select 'Rear Left Seat' from Zone Selection on PIP Select 'Seat Heating/Venting' section on MKR Select 'Rear Left Seat' from Zone Selection on MKR Extended Climate for Rear Left Seat : ON (Partial - only Heating) NIT::[BH].NIT_VEHICLE_SETUP_2.NIT_RearPassengerExtendedClimate = 0x1 (SeatHeating) 'A' label is shown on PIP, MKF and MKR Internal NCL temperature is below threshold : CoolDown strategy cannot be activated InternalTemp < Thr_Cabin_CoolDown [22 °C] So, NCL is not requiring Rear Left Seat Heating/Venting NCL::[BH].SETUP_NCL.RearPassengerExtendedClimate = 0x0 (ReqOFF) NCL::[BH].STATUS_NCL.NCL_RLHeating = 0x0 (Not Active) NCL::[BH].STATUS_NCL.NCL_RLFans = 0x0 (Not Active) Rear Left Seat Heating and Venting: OFF RSL::[BH].SETUP_RSL.RSLHeating = 0x0 (Not_active) RSL::[BH].SETUP_RSL.RSLFans = 0x0 (Not_active) | 1. encrease NCL internal temperature, until it gets > Thr_Cabin_CoolDown [22 °C] | 1. Extended Climate is ON, but CoolDown strategy is deactivated by setting: No matter how much you encrease NCL internal temperature, NCL shall not require Rear Left SeatVenting NCL::[BH].SETUP_NCL.RearPassengerExtendedClimate = 0x0 (ReqOFF) NCL::[BH].STATUS_NCL.NCL_RLHeating = 0x0 (Not Active) NCL::[BH].STATUS_NCL.NCL_RLFans = 0x0 (Not Active) Rear Left Venting: OFF RSL::[BH].SETUP_RSL.RSLHeating = 0x0 (Not_active) RSL::[BH].SETUP_RSL.RSLFans = 0x0 (Not_active) MKF do not update graphics (no level highlighted) and the seat is shown blank MKF still shows the 'A' label On PIP screen, graphics are not updated - both bars (Heating and Venting) are shown at '0' level - the seat model is shown blank - the 'A' label is shown | NOT_RUN | NOT_RUN | X | X | NOT_RUN | NOT_RUN | NOT_RUN | X | NOT_RUN |  | 23
- | - | - | - | - | - | - | - | - | - | - | Rear Left Seat Zone [Setting:Heating] | Ext. Climate - Override | yes | - | - | - | [11 empty] | - | bar: MKF to RSR
- | - | - | - | - | - | - | - | - | - | - | Rear Left Seat Zone [Setting:Heating] | Ext. Climate - Override [from Not Active] | yes | - | - | - |  |  | - | [8 empty] | - | bar: MKF to RSR
FB.CL.SST.TC | S. Fortunati | F175 | ALL | MKF-MKR-NCL-NIT-RSL | NCL-RSL | 2 | NO | F823_Vf6_R7; F874_Vf1_R6 |  | F175_BASE+RSVH | Rear Left Seat Zone [Setting:Heating] | Ext. Climate - Override [from Not Active] | yes | WarmUp/CoolDown: OFF | MKF:Heating:L1 | Heating:L1 | KeyON Select 'Seat Heating/Venting' section on MKF Select 'Rear Left Seat' from Zone Selection on MKF Select 'Seat' > 'Heating/Venting' section on PIP Select 'Rear Left Seat' from Zone Selection on PIP Select 'Seat Heating/Venting' section on MKR Select 'Rear Left Seat' from Zone Selection on MKR Extended Climate for Rear Left Seat : ON (Partial - only Heating) NIT::[BH].NIT_VEHICLE_SETUP_2.NIT_RearPassengerExtendedClimate = 0x1 (SeatHeating) 'A' label is shown on PIP, MKF and MKR NCL is not requiring Rear Left Seat Heating/Venting NCL::[BH].SETUP_NCL.RearPassengerExtendedClimate = 0x0 (ReqOFF) NCL::[BH].STATUS_NCL.NCL_RLHeating = 0x0 (Not Active) NCL::[BH].STATUS_NCL.NCL_RLFans = 0x0 (Not Active) Rear Left Seat Heating and Venting: OFF RSL::[BH].SETUP_RSL.RSLHeating = 0x0 (Not_active) RSL::[BH].SETUP_RSL.RSLFans = 0x0 (Not_active) | 1. Perform a knob rotation to select "1" level on Seat Heating from MKF | 1. MKF sends command after user action: MKF::[BH].COMMAND_MKF_TO_NAG_NAG.FrontDriverHeating = 0x1 (Heat_level_1) NCL, because of user override command, deactivates Extended Climate for both Left and Right Rear Seat: NCL::[BH].SETUP_NCL.RearPassengerExtendedClimate = 0x0 (ReqOFF) NCL::[BH].STATUS_NCL.NCL_RLHeating = 0x0 (Not Active) NCL::[BH].STATUS_NCL.NCL_RLFans = 0x0 (Not Active) RSL actuates the user request: 1st-level heating on rear left seat RSL::[BH].SETUP_RSL.RSLHeating = 0x1 (Heat_level_1) [RSL should first listen to NCL for Ext.Climated deactivation and then remember the MKF command and actuate it] MKF and MKR update graphics (red bar for 1st level and red arrows are shown) MKF and MKR do not show anymore the 'A' label On PIP screen: - the bar is at 1st level of Heating - on the seat model: red arrows are shown - the 'A' label is not shown anymore | NOT_RUN | NOT_RUN | X | X | NOT_RUN | NOT_RUN | NOT_RUN | X | NOT_RUN |  | 20
FB.CL.SST.TC | S. Fortunati | F175 | ALL | MKF-MKR-NCL-NIT-RSL | NCL-RSL | 2 | NO | F823_Vf6_R7; F874_Vf1_R6 |  | F175_BASE+RSVH | Rear Left Seat Zone [Setting:Heating] | Ext. Climate - Override [from Not Active] | yes | WarmUp/CoolDown: OFF | MKF:Heating:L2 | Heating:L2 | KeyON Select 'Seat Heating/Venting' section on MKF Select 'Rear Left Seat' from Zone Selection on MKF Select 'Seat' > 'Heating/Venting' section on PIP Select 'Rear Left Seat' from Zone Selection on PIP Select 'Seat Heating/Venting' section on MKR Select 'Rear Left Seat' from Zone Selection on MKR Extended Climate for Rear Left Seat : ON (Partial - only Heating) NIT::[BH].NIT_VEHICLE_SETUP_2.NIT_RearPassengerExtendedClimate = 0x1 (SeatHeating) 'A' label is shown on PIP, MKF and MKR NCL is not requiring Rear Left Seat Heating/Venting NCL::[BH].SETUP_NCL.RearPassengerExtendedClimate = 0x0 (ReqOFF) NCL::[BH].STATUS_NCL.NCL_RLHeating = 0x0 (Not Active) NCL::[BH].STATUS_NCL.NCL_RLFans = 0x0 (Not Active) Rear Left Seat Heating and Venting: OFF RSL::[BH].SETUP_RSL.RSLHeating = 0x0 (Not_active) RSL::[BH].SETUP_RSL.RSLFans = 0x0 (Not_active) | 1. Perform a knob rotation to select "2" level on Seat Heating from MKF | 1. MKF sends command after user action: MKF::[BH].COMMAND_MKF_TO_NAG_NAG.FrontDriverHeating = 0x2 (Heat_level_2) NCL, because of user override command, deactivates Extended Climate for both Left and Right Rear Seat: NCL::[BH].SETUP_NCL.RearPassengerExtendedClimate = 0x0 (ReqOFF) NCL::[BH].STATUS_NCL.NCL_RLHeating = 0x0 (Not Active) NCL::[BH].STATUS_NCL.NCL_RLFans = 0x0 (Not Active) RSL actuates the user request: 2nd-level heating on rear left seat RSL::[BH].SETUP_RSL.RSLHeating = 0x2 (Heat_level_2) [RSL should first listen to NCL for Ext.Climated deactivation and then remember the MKF command and actuate it] MKF and MKR update graphics (red bar for 2nd level and red arrows are shown) MKF and MKR do not show anymore the 'A' label On PIP screen: - the bar is at 2nd level of Heating - on the seat model: red arrows are shown - the 'A' label is not shown anymore | NOT_RUN | NOT_RUN | X | X | NOT_RUN | NOT_RUN | NOT_RUN | X | NOT_RUN |  | 11
FB.CL.SST.TC | S. Fortunati | F175 | ALL | MKF-MKR-NCL-NIT-RSL | NCL-RSL | 2 | NO | F823_Vf6_R7; F874_Vf1_R6 |  | F175_BASE+RSVH | Rear Left Seat Zone [Setting:Heating] | Ext. Climate - Override [from Not Active] | yes | WarmUp/CoolDown: OFF | MKF:Heating:L3 | Heating:L3 | KeyON Select 'Seat Heating/Venting' section on MKF Select 'Rear Left Seat' from Zone Selection on MKF Select 'Seat' > 'Heating/Venting' section on PIP Select 'Rear Left Seat' from Zone Selection on PIP Select 'Seat Heating/Venting' section on MKR Select 'Rear Left Seat' from Zone Selection on MKR Extended Climate for Rear Left Seat : ON (Partial - only Heating) NIT::[BH].NIT_VEHICLE_SETUP_2.NIT_RearPassengerExtendedClimate = 0x1 (SeatHeating) 'A' label is shown on PIP, MKF and MKR NCL is not requiring Rear Left Seat Heating/Venting NCL::[BH].SETUP_NCL.RearPassengerExtendedClimate = 0x0 (ReqOFF) NCL::[BH].STATUS_NCL.NCL_RLHeating = 0x0 (Not Active) NCL::[BH].STATUS_NCL.NCL_RLFans = 0x0 (Not Active) Rear Left Seat Heating and Venting: OFF RSL::[BH].SETUP_RSL.RSLHeating = 0x0 (Not_active) RSL::[BH].SETUP_RSL.RSLFans = 0x0 (Not_active) | 1. Perform a knob rotation to select "3" level on Seat Heating from MKF | 1. MKF sends command after user action: MKF::[BH].COMMAND_MKF_TO_NAG_NAG.FrontDriverHeating = 0x3(Heat_level_3) NCL, because of user override command, deactivates Extended Climate for both Left and Right Rear Seat: NCL::[BH].SETUP_NCL.RearPassengerExtendedClimate = 0x0 (ReqOFF) NCL::[BH].STATUS_NCL.NCL_RLHeating = 0x0 (Not Active) NCL::[BH].STATUS_NCL.NCL_RLFans = 0x0 (Not Active) RSL actuates the user request: 3rd-level heating on rear left seat RSL::[BH].SETUP_RSL.RSLHeating = 0x3 (Heat_level_3) [RSL should first listen to NCL for Ext.Climated deactivation and then remember the MKF command and actuate it] MKF and MKR update graphics (red bar for 3rd level and red arrows are shown) MKF and MKR do not show anymore the 'A' label On PIP screen: - the bar is at 3rd level of Heating - on the seat model: red arrows are shown - the 'A' label is not shown anymore | NOT_RUN | NOT_RUN | X | X | NOT_RUN | NOT_RUN | NOT_RUN | X | NOT_RUN |  | 7
FB.CL.SST.TC | S. Fortunati | F175 | ALL | MKF-MKR-NCL-NIT-RSL | - | - | NO | F823_Vf6_R7; F874_Vf1_R6 |  | - | Rear Left Seat Zone [Setting:Heating] | Ext. Climate - Override [from Not Active] | no(non possible) | WarmUp/CoolDown: OFF | MKF:OFF | Ext Climate:ON | KeyON Select 'Seat Heating/Venting' section on MKF Select 'Rear Left Seat' from Zone Selection on MKF Select 'Seat' > 'Heating/Venting' section on PIP Select 'Rear Left Seat' from Zone Selection on PIP Select 'Seat Heating/Venting' section on MKR Select 'Rear Left Seat' from Zone Selection on MKR Extended Climate for Rear Left Seat : ON (Partial - only Heating) NIT::[BH].NIT_VEHICLE_SETUP_2.NIT_RearPassengerExtendedClimate = 0x1 (SeatHeating) 'A' label is shown on PIP, MKF and MKR NCL is not requiring Rear Left Seat Heating/Venting NCL::[BH].SETUP_NCL.RearPassengerExtendedClimate = 0x0 (ReqOFF) NCL::[BH].STATUS_NCL.NCL_RLHeating = 0x0 (Not Active) NCL::[BH].STATUS_NCL.NCL_RLFans = 0x0 (Not Active) Rear Left Seat Heating and Venting: OFF RSL::[BH].SETUP_RSL.RSLHeating = 0x0 (Not_active) RSL::[BH].SETUP_RSL.RSLFans =0x0 (Not_active) | 1. Perform a rotation on Knob in order to select "OFF" level on Seat Heating/Venting from MKF | 1. MKF sends on event: MKF::[BH].COMMAND_MKF_TO_NAG_NAG.FrontDriverHeating = 0x0 (Not_active) MKF::[BH].COMMAND_MKF_TO_NAG_NAG.DriverFans = 0x0 (Not_active) NCL, since user command is the same of current status, does not deactivate Extended Climate NCL::[BH].SETUP_NCL.RearPassengerExtendedClimate = 0x0 (ReqOFF) NCL::[BH].STATUS_NCL.NCL_RLHeating = 0x0 (Not Active) NCL::[BH].STATUS_NCL.NCL_RLFans = 0x0 (Not Active) RSL does not change status : Driver Seat Heating and Venting still OFF RSL::[BH].SETUP_RSL.RSLHeating = 0x0 (Not_active) RSL::[BH].SETUP_RSL.RSLFans = 0x0 (Not_active) MKF and MKR do not change graphics (no level highlighted) and the seat is shown blank MKF and MKR still show the 'A' label On PIP screen, graphics are not updated - both bars (Heating and Venting) are shown at '0' level - the seat model is shown blank - the 'A' label is shown | NOT_RUN | NOT_RUN | X | X | NOT_RUN | NOT_RUN | NOT_RUN | X | NOT_RUN
FB.CL.SST.TC | S. Fortunati | F175 | ALL | MKF-MKR-NCL-NIT-RSL | NCL-RSL | 2 | NO | F823_Vf6_R7; F874_Vf1_R6 |  | F175_BASE+RSVH | Rear Left Seat Zone [Setting:Heating] | Ext. Climate - Override [from Not Active] | yes | WarmUp/CoolDown: OFF | MKF:Venting:L1 | Venting:L1 | KeyON Select 'Seat Heating/Venting' section on MKF Select 'Rear Left Seat' from Zone Selection on MKF Select 'Seat' > 'Heating/Venting' section on PIP Select 'Rear Left Seat' from Zone Selection on PIP Select 'Seat Heating/Venting' section on MKR Select 'Rear Left Seat' from Zone Selection on MKR Extended Climate for Rear Left Seat : ON (Partial - only Heating) NIT::[BH].NIT_VEHICLE_SETUP_2.NIT_RearPassengerExtendedClimate = 0x1 (SeatHeating) 'A' label is shown on PIP, MKF and MKR NCL is not requiring Rear Left Seat Heating/Venting NCL::[BH].SETUP_NCL.RearPassengerExtendedClimate = 0x0 (ReqOFF) NCL::[BH].STATUS_NCL.NCL_RLHeating = 0x0 (Not Active) NCL::[BH].STATUS_NCL.NCL_RLFans = 0x0 (Not Active) Rear Left Seat Heating and Venting: OFF RSL::[BH].SETUP_RSL.RSLHeating = 0x0 (Not_active) RSL::[BH].SETUP_RSL.RSLFans = 0x0 (Not_active) | 1. Perform a knob rotation to select "1" level on Seat Venting from MKF | 1. MKF sends command after user action: MKF::[BH].COMMAND_MKF_TO_NAG_NAG.DriverFans = 0x1 (Fan_level_1) NCL, because of user override command, deactivates Extended Climate for both Left and Right Rear Seat: NCL::[BH].SETUP_NCL.RearPassengerExtendedClimate = 0x0 (ReqOFF) NCL::[BH].STATUS_NCL.NCL_RLHeating = 0x0 (Not Active) NCL::[BH].STATUS_NCL.NCL_RLFans = 0x0 (Not Active) RSL actuates the user request: 1st-level Venting on driver seat RSL::[BH].SETUP_RSL.RSLFans = 0x1 (Fan_level_1) [RSL should first listen to NCL for Ext.Climated deactivation and then remember the MKF command and actuate it] MKF and MKR update graphics (blue bar for 1st level and blue arrows are shown) MKF and MKR do not show anymore the 'A' label On PIP screen: - the bar is at 1st level of Venting - on the seat model: blue arrows are shown - the 'A' label is not shown anymore | NOT_RUN | NOT_RUN | X | X | NOT_RUN | NOT_RUN | NOT_RUN | X | NOT_RUN |  | 16
FB.CL.SST.TC | S. Fortunati | F175 | ALL | MKF-MKR-NCL-NIT-RSL | NCL-RSL | 2 | NO | F823_Vf6_R7; F874_Vf1_R6 |  | F175_BASE+RSVH | Rear Left Seat Zone [Setting:Heating] | Ext. Climate - Override [from Not Active] | yes | WarmUp/CoolDown: OFF | MKF:Venting:L2 | Venting:L2 | KeyON Select 'Seat Heating/Venting' section on MKF Select 'Rear Left Seat' from Zone Selection on MKF Select 'Seat' > 'Heating/Venting' section on PIP Select 'Rear Left Seat' from Zone Selection on PIP Select 'Seat Heating/Venting' section on MKR Select 'Rear Left Seat' from Zone Selection on MKR Extended Climate for Rear Left Seat : ON (Partial - only Heating) NIT::[BH].NIT_VEHICLE_SETUP_2.NIT_RearPassengerExtendedClimate = 0x1 (SeatHeating) 'A' label is shown on PIP, MKF and MKR NCL is not requiring Rear Left Seat Heating/Venting NCL::[BH].SETUP_NCL.RearPassengerExtendedClimate = 0x0 (ReqOFF) NCL::[BH].STATUS_NCL.NCL_RLHeating = 0x0 (Not Active) NCL::[BH].STATUS_NCL.NCL_RLFans = 0x0 (Not Active) Rear Left Seat Heating and Venting: OFF RSL::[BH].SETUP_RSL.RSLHeating = 0x0 (Not_active) RSL::[BH].SETUP_RSL.RSLFans = 0x0 (Not_active) | 1. Perform a knob rotation to select "2" level on Seat Venting from MKF | 1. MKF sends command after user action: MKF::[BH].COMMAND_MKF_TO_NAG_NAG.DriverFans = 0x2 (Fan_level_2) NCL, because of user override command, deactivates Extended Climate for both Left and Right Rear Seat: NCL::[BH].SETUP_NCL.RearPassengerExtendedClimate = 0x0 (ReqOFF) NCL::[BH].STATUS_NCL.NCL_RLHeating = 0x0 (Not Active) NCL::[BH].STATUS_NCL.NCL_RLFans = 0x0 (Not Active) RSL actuates the user request: 2nd-level Venting on driver seat RSL::[BH].SETUP_RSL.RSLFans = 0x2 (Fan_level_2) [RSL should first listen to NCL for Ext.Climated deactivation and then remember the MKF command and actuate it] MKF and MKR update graphics (blue bar for 2nd level and blue arrows are shown) MKF and MKR do not show anymore the 'A' label On PIP screen: - the bar is at 2nd level of Venting - on the seat model: blue arrows are shown - the 'A' label is not shown anymore | NOT_RUN | NOT_RUN | X | X | NOT_RUN | NOT_RUN | NOT_RUN | X | NOT_RUN |  | 6
FB.CL.SST.TC | S. Fortunati | F175 | ALL | MKF-MKR-NCL-NIT-RSL | NCL-RSL | 2 | NO | F823_Vf6_R7; F874_Vf1_R6 |  | F175_BASE+RSVH | Rear Left Seat Zone [Setting:Heating] | Ext. Climate - Override [from Not Active] | yes | WarmUp/CoolDown: OFF | MKF:Venting:L3 | Venting:L3 | KeyON Select 'Seat Heating/Venting' section on MKF Select 'Rear Left Seat' from Zone Selection on MKF Select 'Seat' > 'Heating/Venting' section on PIP Select 'Rear Left Seat' from Zone Selection on PIP Select 'Seat Heating/Venting' section on MKR Select 'Rear Left Seat' from Zone Selection on MKR Extended Climate for Rear Left Seat : ON (Partial - only Heating) NIT::[BH].NIT_VEHICLE_SETUP_2.NIT_RearPassengerExtendedClimate = 0x1 (SeatHeating) 'A' label is shown on PIP, MKF and MKR NCL is not requiring Rear Left Seat Heating/Venting NCL::[BH].SETUP_NCL.RearPassengerExtendedClimate = 0x0 (ReqOFF) NCL::[BH].STATUS_NCL.NCL_RLHeating = 0x0 (Not Active) NCL::[BH].STATUS_NCL.NCL_RLFans = 0x0 (Not Active) Rear Left Seat Heating and Venting: OFF RSL::[BH].SETUP_RSL.RSLHeating = 0x0 (Not_active) RSL::[BH].SETUP_RSL.RSLFans = 0x0 (Not_active) | 1. Perform a knob rotation to select "3" level on Seat Venting from MKF | 1. MKF sends command after user action: MKF::[BH].COMMAND_MKF_TO_NAG_NAG.DriverFans = 0x3 (Fan_level_3) NCL, because of user override command, deactivates Extended Climate for both Left and Right Rear Seat: NCL::[BH].SETUP_NCL.RearPassengerExtendedClimate = 0x0 (ReqOFF) NCL::[BH].STATUS_NCL.NCL_RLHeating = 0x0 (Not Active) NCL::[BH].STATUS_NCL.NCL_RLFans = 0x0 (Not Active) RSL actuates the user request: 3rd-level Venting on driver seat RSL::[BH].SETUP_RSL.RSLFans = 0x3 (Fan_level_3) [RSL should first listen to NCL for Ext.Climated deactivation and then remember the MKF command and actuate it] MKF and MKR update graphics (blue bar for 3rd level and blue arrows are shown) MKF and MKR do not show anymore the 'A' label On PIP screen: - the bar is at 3rd level of Venting - on the seat model: blue arrows are shown - the 'A' label is not shown anymore | NOT_RUN | NOT_RUN | X | X | NOT_RUN | NOT_RUN | NOT_RUN | X | NOT_RUN |  | 20
FB.CL.SST.TC | S. Fortunati | F175 | ALL | MKF-MKR-NCL-NIT-RSL | - | - | NO | F823_Vf6_R7; F874_Vf1_R6 |  | - | Rear Left Seat Zone [Setting:Heating] | Ext. Climate - Override [from Not Active] | no(del-doppia) | WarmUp/CoolDown: OFF | MKF:OFF(doppia) | Ext Climate:ON | KeyON Select 'Seat Heating/Venting' section on MKF Select 'Rear Left Seat' from Zone Selection on MKF Select 'Seat' > 'Heating/Venting' section on PIP Select 'Rear Left Seat' from Zone Selection on PIP Select 'Seat Heating/Venting' section on MKR Select 'Rear Left Seat' from Zone Selection on MKR Extended Climate for Rear Left Seat : ON (Partial - only Heating) NIT::[BH].NIT_VEHICLE_SETUP_2.NIT_RearPassengerExtendedClimate = 0x1 (SeatHeating) 'A' label is shown on PIP, MKF and MKR NCL is not requiring Rear Left Seat Heating/Venting NCL::[BH].SETUP_NCL.RearPassengerExtendedClimate = 0x0 (ReqOFF) NCL::[BH].STATUS_NCL.NCL_RLHeating = 0x0 (Not Active) NCL::[BH].STATUS_NCL.NCL_RLFans = 0x0 (Not Active) Rear Left Seat Heating and Venting: OFF RSL::[BH].SETUP_RSL.RSLHeating = 0x0 (Not_active) RSL::[BH].SETUP_RSL.RSLFans =0x0 (Not_active) | 1. Perform a rotation on Knob in order to select "OFF" level on Seat Heating/Venting from MKF | 1. MKF sends on event: MKF::[BH].COMMAND_MKF_TO_NAG_NAG.FrontDriverHeating = 0x0 (Not_active) MKF::[BH].COMMAND_MKF_TO_NAG_NAG.DriverFans = 0x0 (Not_active) NCL, since user command is the same of current status, does not deactivate Extended Climate NCL::[BH].SETUP_NCL.RearPassengerExtendedClimate = 0x0 (ReqOFF) NCL::[BH].STATUS_NCL.NCL_RLHeating = 0x0 (Not Active) NCL::[BH].STATUS_NCL.NCL_RLFans = 0x0 (Not Active) RSL does not change status : Driver Seat Heating and Venting still OFF RSL::[BH].SETUP_RSL.RSLHeating = 0x0 (Not_active) RSL::[BH].SETUP_RSL.RSLFans = 0x0 (Not_active) MKF and MKR do not change graphics (no level highlighted) and the seat is shown blank MKF and MKR still show the 'A' label On PIP screen, graphics are not updated - both bars (Heating and Venting) are shown at '0' level - the seat model is shown blank - the 'A' label is shown | NOT_RUN | NOT_RUN | X | X | NOT_RUN | NOT_RUN | NOT_RUN | X | NOT_RUN
FB.CL.SST.TC | S. Fortunati | F175 | ALL | MKF-MKR-NCL-NIT-RSL | NCL-RSL | 2 | NO | F823_Vf6_R7; F874_Vf1_R6 |  | F175_BASE+RSVH | Rear Left Seat Zone [Setting:Heating] | Ext. Climate - Override [from Not Active] | yes | WarmUp/CoolDown: OFF | PIP:Heating:L1 | Heating:L1 | KeyON Select 'Seat Heating/Venting' section on MKF Select 'Rear Left Seat' from Zone Selection on MKF Select 'Seat' > 'Heating/Venting' section on PIP Select 'Rear Left Seat' from Zone Selection on PIP Select 'Seat Heating/Venting' section on MKR Select 'Rear Left Seat' from Zone Selection on MKR Extended Climate for Rear Left Seat : ON (Partial - only Heating) NIT::[BH].NIT_VEHICLE_SETUP_2.NIT_RearPassengerExtendedClimate = 0x1 (SeatHeating) 'A' label is shown on PIP, MKF and MKR NCL is not requiring Rear Left Seat Heating/Venting NCL::[BH].SETUP_NCL.RearPassengerExtendedClimate = 0x0 (ReqOFF) NCL::[BH].STATUS_NCL.NCL_RLHeating = 0x0 (Not Active) NCL::[BH].STATUS_NCL.NCL_RLFans = 0x0 (Not Active) Rear Left Seat Heating and Venting: OFF RSL::[BH].SETUP_RSL.RSLHeating = 0x0 (Not_active) RSL::[BH].SETUP_RSL.RSLFans = 0x0 (Not_active) | 1. Perform a swipe left/right or a tap to select "1" level on Seat Heating from PIP | 1. NIT sends command after user action: NIT::[BH].COMMAND_NIT_TO_NAG_NAP2.FrontDriverHeating = 0x1 (Heat_level_1) NCL, because of user override command, deactivates Extended Climate for both Left and Right Rear Seat: NCL::[BH].SETUP_NCL.RearPassengerExtendedClimate = 0x0 (ReqOFF) NCL::[BH].STATUS_NCL.NCL_RLHeating = 0x0 (Not Active) NCL::[BH].STATUS_NCL.NCL_RLFans = 0x0 (Not Active) RSL actuates the user request: 1st-level heating on rear left seat RSL::[BH].SETUP_RSL.RSLHeating = 0x1 (Heat_level_1) [RSL should first listen to NCL for Ext.Climated deactivation and then remember the PIP command and actuate it] MKF and MKR update graphics (red bar for 1st level and red arrows are shown) MKF and MKR do not show anymore the 'A' label On PIP screen: - the bar is at 1st level of Heating - on the seat model: red arrows are shown - the 'A' label is not shown anymore | NOT_RUN | NOT_RUN | X | X | NOT_RUN | NOT_RUN | NOT_RUN | X | NOT_RUN |  | 22
FB.CL.SST.TC | S. Fortunati | F175 | ALL | MKF-MKR-NCL-NIT-RSL | NCL-RSL | 2 | NO | F823_Vf6_R7; F874_Vf1_R6 |  | F175_BASE+RSVH | Rear Left Seat Zone [Setting:Heating] | Ext. Climate - Override [from Not Active] | yes | WarmUp/CoolDown: OFF | PIP:Heating:L2 | Heating:L2 | KeyON Select 'Seat Heating/Venting' section on MKF Select 'Rear Left Seat' from Zone Selection on MKF Select 'Seat' > 'Heating/Venting' section on PIP Select 'Rear Left Seat' from Zone Selection on PIP Select 'Seat Heating/Venting' section on MKR Select 'Rear Left Seat' from Zone Selection on MKR Extended Climate for Rear Left Seat : ON (Partial - only Heating) NIT::[BH].NIT_VEHICLE_SETUP_2.NIT_RearPassengerExtendedClimate = 0x1 (SeatHeating) 'A' label is shown on PIP, MKF and MKR NCL is not requiring Rear Left Seat Heating/Venting NCL::[BH].SETUP_NCL.RearPassengerExtendedClimate = 0x0 (ReqOFF) NCL::[BH].STATUS_NCL.NCL_RLHeating = 0x0 (Not Active) NCL::[BH].STATUS_NCL.NCL_RLFans = 0x0 (Not Active) Rear Left Seat Heating and Venting: OFF RSL::[BH].SETUP_RSL.RSLHeating = 0x0 (Not_active) RSL::[BH].SETUP_RSL.RSLFans = 0x0 (Not_active) | 1. Perform a swipe left/right or a tap to select "2" level on Seat Heating from PIP | 1. NIT sends command after user action: NIT::[BH].COMMAND_NIT_TO_NAG_NAP2.FrontDriverHeating = 0x2 (Heat_level_2) NCL, because of user override command, deactivates Extended Climate for both Left and Right Rear Seat: NCL::[BH].SETUP_NCL.RearPassengerExtendedClimate = 0x0 (ReqOFF) NCL::[BH].STATUS_NCL.NCL_RLHeating = 0x0 (Not Active) NCL::[BH].STATUS_NCL.NCL_RLFans = 0x0 (Not Active) RSL actuates the user request: 2nd-level heating on rear left seat RSL::[BH].SETUP_RSL.RSLHeating = 0x2 (Heat_level_2) [RSL should first listen to NCL for Ext.Climated deactivation and then remember the PIP command and actuate it] MKF and MKR update graphics (red bar for 2nd level and red arrows are shown) MKF and MKR do not show anymore the 'A' label On PIP screen: - the bar is at 2nd level of Heating - on the seat model: red arrows are shown - the 'A' label is not shown anymore | NOT_RUN | NOT_RUN | X | X | NOT_RUN | NOT_RUN | NOT_RUN | X | NOT_RUN |  | 25
FB.CL.SST.TC | S. Fortunati | F175 | ALL | MKF-MKR-NCL-NIT-RSL | NCL-RSL | 2 | NO | F823_Vf6_R7; F874_Vf1_R6 |  | F175_BASE+RSVH | Rear Left Seat Zone [Setting:Heating] | Ext. Climate - Override [from Not Active] | yes | WarmUp/CoolDown: OFF | PIP:Heating:L3 | Heating:L3 | KeyON Select 'Seat Heating/Venting' section on MKF Select 'Rear Left Seat' from Zone Selection on MKF Select 'Seat' > 'Heating/Venting' section on PIP Select 'Rear Left Seat' from Zone Selection on PIP Select 'Seat Heating/Venting' section on MKR Select 'Rear Left Seat' from Zone Selection on MKR Extended Climate for Rear Left Seat : ON (Partial - only Heating) NIT::[BH].NIT_VEHICLE_SETUP_2.NIT_RearPassengerExtendedClimate = 0x1 (SeatHeating) 'A' label is shown on PIP, MKF and MKR NCL is not requiring Rear Left Seat Heating/Venting NCL::[BH].SETUP_NCL.RearPassengerExtendedClimate = 0x0 (ReqOFF) NCL::[BH].STATUS_NCL.NCL_RLHeating = 0x0 (Not Active) NCL::[BH].STATUS_NCL.NCL_RLFans = 0x0 (Not Active) Rear Left Seat Heating and Venting: OFF RSL::[BH].SETUP_RSL.RSLHeating = 0x0 (Not_active) RSL::[BH].SETUP_RSL.RSLFans = 0x0 (Not_active) | 1. Perform a swipe left/right or a tap to select "3" level on Seat Heating from PIP | 1. NIT sends command after user action: NIT::[BH].COMMAND_NIT_TO_NAG_NAP2.FrontDriverHeating = 0x3 (Heat_level_3) NCL, because of user override command, deactivates Extended Climate for both Left and Right Rear Seat: NCL::[BH].SETUP_NCL.RearPassengerExtendedClimate = 0x0 (ReqOFF) NCL::[BH].STATUS_NCL.NCL_RLHeating = 0x0 (Not Active) NCL::[BH].STATUS_NCL.NCL_RLFans = 0x0 (Not Active) RSL actuates the user request: 3rd-level heating on rear left seat RSL::[BH].SETUP_RSL.RSLHeating = 0x3 (Heat_level_3) [RSL should first listen to NCL for Ext.Climated deactivation and then remember the PIP command and actuate it] MKF and MKR update graphics (red bar for 3rd level and red arrows are shown) MKF and MKR do not show anymore the 'A' label On PIP screen: - the bar is at 3rd level of Heating - on the seat model: red arrows are shown - the 'A' label is not shown anymore | NOT_RUN | NOT_RUN | X | X | NOT_RUN | NOT_RUN | NOT_RUN | X | NOT_RUN |  | 14
FB.CL.SST.TC | S. Fortunati | F175 | ALL | MKF-MKR-NCL-NIT-RSL | NCL-RSL | 2 | NO | F823_Vf6_R7; F874_Vf1_R6 |  | F175_BASE+RSVH | Rear Left Seat Zone [Setting:Heating] | Ext. Climate - Override [from Not Active] | yes | WarmUp/CoolDown: OFF | PIP:Heating:OFF | Ext Climate:ON | KeyON Select 'Seat Heating/Venting' section on MKF Select 'Rear Left Seat' from Zone Selection on MKF Select 'Seat' > 'Heating/Venting' section on PIP Select 'Rear Left Seat' from Zone Selection on PIP Select 'Seat Heating/Venting' section on MKR Select 'Rear Left Seat' from Zone Selection on MKR Extended Climate for Rear Left Seat : ON (Partial - only Heating) NIT::[BH].NIT_VEHICLE_SETUP_2.NIT_RearPassengerExtendedClimate = 0x1 (SeatHeating) 'A' label is shown on PIP, MKF and MKR NCL is not requiring Rear Left Seat Heating/Venting NCL::[BH].SETUP_NCL.RearPassengerExtendedClimate = 0x0 (ReqOFF) NCL::[BH].STATUS_NCL.NCL_RLHeating = 0x0 (Not Active) NCL::[BH].STATUS_NCL.NCL_RLFans = 0x0 (Not Active) Rear Left Seat Heating and Venting: OFF RSL::[BH].SETUP_RSL.RSLHeating = 0x0 (Not_active) RSL::[BH].SETUP_RSL.RSLFans = 0x0 (Not_active) | 1. Perform a swipe left/right or a tap to select "OFF" level on Seat Heating from PIP | 1. NIT sends on event: NIT::[BH].COMMAND_NIT_TO_NAG_NAP2.FrontDriverHeating = 0 (Not_active) NIT::[BH].COMMAND_NIT_TO_NAG_NAP2.DriverFans = 0x0 (Not_active) NCL, since user command is the same of current status, does not deactivate Extended Climate NCL::[BH].SETUP_NCL.RearPassengerExtendedClimate = 0x0 (ReqOFF) NCL::[BH].STATUS_NCL.NCL_RLHeating = 0x0 (Not Active) NCL::[BH].STATUS_NCL.NCL_RLFans = 0x0 (Not Active) RSL does not change status : Driver Seat Heating and Venting still OFF RSL::[BH].SETUP_RSL.RSLHeating = 0x0 (Not_active) RSL::[BH].SETUP_RSL.RSLFans = 0x0 (Not_active) MKF and MKR do not change graphics (no level highlighted) and the seat is shown blank MKF and MKR still show the 'A' label On PIP screen, graphics are not updated - both bars (Heating and Venting) are shown at '0' level - the seat model is shown blank - the 'A' label is shown | NOT_RUN | NOT_RUN | X | X | NOT_RUN | NOT_RUN | NOT_RUN | X | NOT_RUN |  | 1
FB.CL.SST.TC | S. Fortunati | F175 | ALL | MKF-MKR-NCL-NIT-RSL | NCL-RSL | 2 | NO | F823_Vf6_R7; F874_Vf1_R6 |  | F175_BASE+RSVH | Rear Left Seat Zone [Setting:Heating] | Ext. Climate - Override [from Not Active] | yes | WarmUp/CoolDown: OFF | PIP:Venting:L1 | Venting:L1 | KeyON Select 'Seat Heating/Venting' section on MKF Select 'Rear Left Seat' from Zone Selection on MKF Select 'Seat' > 'Heating/Venting' section on PIP Select 'Rear Left Seat' from Zone Selection on PIP Select 'Seat Heating/Venting' section on MKR Select 'Rear Left Seat' from Zone Selection on MKR Extended Climate for Rear Left Seat : ON (Partial - only Heating) NIT::[BH].NIT_VEHICLE_SETUP_2.NIT_RearPassengerExtendedClimate = 0x1 (SeatHeating) 'A' label is shown on PIP, MKF and MKR NCL is not requiring Rear Left Seat Heating/Venting NCL::[BH].SETUP_NCL.RearPassengerExtendedClimate = 0x0 (ReqOFF) NCL::[BH].STATUS_NCL.NCL_RLHeating = 0x0 (Not Active) NCL::[BH].STATUS_NCL.NCL_RLFans = 0x0 (Not Active) Rear Left Seat Heating and Venting: OFF RSL::[BH].SETUP_RSL.RSLHeating = 0x0 (Not_active) RSL::[BH].SETUP_RSL.RSLFans = 0x0 (Not_active) | 1. Perform a swipe left/right or a tap to select "1" level on Seat Venting from PIP | 1. NIT sends command after user action: NIT::[BH].COMMAND_NIT_TO_NAG_NAP2.DriverFans = 0x1 (Fan_level_1) NCL, because of user override command, deactivates Extended Climate for both Left and Right Rear Seat: NCL::[BH].SETUP_NCL.RearPassengerExtendedClimate = 0x0 (ReqOFF) NCL::[BH].STATUS_NCL.NCL_RLHeating = 0x0 (Not Active) NCL::[BH].STATUS_NCL.NCL_RLFans = 0x0 (Not Active) RSL actuates the user request: 1st-level Venting on driver seat RSL::[BH].SETUP_RSL.RSLFans = 0x1 (Fan_level_1) [RSL should first listen to NCL for Ext.Climated deactivation and then remember the PIP command and actuate it] MKF and MKR update graphics (blue bar for 1st level and blue arrows are shown) MKF and MKR do not show anymore the 'A' label On PIP screen: - the bar is at 1st level of Venting - on the seat model: blue arrows are shown - the 'A' label is not shown anymore | NOT_RUN | NOT_RUN | X | X | NOT_RUN | NOT_RUN | NOT_RUN | X | NOT_RUN |  | 3
FB.CL.SST.TC | S. Fortunati | F175 | ALL | MKF-MKR-NCL-NIT-RSL | NCL-RSL | 2 | NO | F823_Vf6_R7; F874_Vf1_R6 |  | F175_BASE+RSVH | Rear Left Seat Zone [Setting:Heating] | Ext. Climate - Override [from Not Active] | yes | WarmUp/CoolDown: OFF | PIP:Venting:L2 | Venting:L2 | KeyON Select 'Seat Heating/Venting' section on MKF Select 'Rear Left Seat' from Zone Selection on MKF Select 'Seat' > 'Heating/Venting' section on PIP Select 'Rear Left Seat' from Zone Selection on PIP Select 'Seat Heating/Venting' section on MKR Select 'Rear Left Seat' from Zone Selection on MKR Extended Climate for Rear Left Seat : ON (Partial - only Heating) NIT::[BH].NIT_VEHICLE_SETUP_2.NIT_RearPassengerExtendedClimate = 0x1 (SeatHeating) 'A' label is shown on PIP, MKF and MKR NCL is not requiring Rear Left Seat Heating/Venting NCL::[BH].SETUP_NCL.RearPassengerExtendedClimate = 0x0 (ReqOFF) NCL::[BH].STATUS_NCL.NCL_RLHeating = 0x0 (Not Active) NCL::[BH].STATUS_NCL.NCL_RLFans = 0x0 (Not Active) Rear Left Seat Heating and Venting: OFF RSL::[BH].SETUP_RSL.RSLHeating = 0x0 (Not_active) RSL::[BH].SETUP_RSL.RSLFans = 0x0 (Not_active) | 1. Perform a swipe left/right or a tap to select "2" level on Seat Venting from PIP | 1. NIT sends command after user action: NIT::[BH].COMMAND_NIT_TO_NAG_NAP2.DriverFans = 0x2 (Fan_level_2) NCL, because of user override command, deactivates Extended Climate for both Left and Right Rear Seat: NCL::[BH].SETUP_NCL.RearPassengerExtendedClimate = 0x0 (ReqOFF) NCL::[BH].STATUS_NCL.NCL_RLHeating = 0x0 (Not Active) NCL::[BH].STATUS_NCL.NCL_RLFans = 0x0 (Not Active) RSL actuates the user request: 2nd-level Venting on driver seat RSL::[BH].SETUP_RSL.RSLFans = 0x2 (Fan_level_2) [RSL should first listen to NCL for Ext.Climated deactivation and then remember the PIP command and actuate it] MKF and MKR update graphics (blue bar for 2nd level and blue arrows are shown) MKF and MKR do not show anymore the 'A' label On PIP screen: - the bar is at 2nd level of Venting - on the seat model: blue arrows are shown - the 'A' label is not shown anymore | NOT_RUN | NOT_RUN | X | X | NOT_RUN | NOT_RUN | NOT_RUN | X | NOT_RUN |  | 9
FB.CL.SST.TC | S. Fortunati | F175 | ALL | MKF-MKR-NCL-NIT-RSL | NCL-RSL | 2 | NO | F823_Vf6_R7; F874_Vf1_R6 |  | F175_BASE+RSVH | Rear Left Seat Zone [Setting:Heating] | Ext. Climate - Override [from Not Active] | yes | WarmUp/CoolDown: OFF | PIP:Venting:L3 | Venting:L3 | KeyON Select 'Seat Heating/Venting' section on MKF Select 'Rear Left Seat' from Zone Selection on MKF Select 'Seat' > 'Heating/Venting' section on PIP Select 'Rear Left Seat' from Zone Selection on PIP Select 'Seat Heating/Venting' section on MKR Select 'Rear Left Seat' from Zone Selection on MKR Extended Climate for Rear Left Seat : ON (Partial - only Heating) NIT::[BH].NIT_VEHICLE_SETUP_2.NIT_RearPassengerExtendedClimate = 0x1 (SeatHeating) 'A' label is shown on PIP, MKF and MKR NCL is not requiring Rear Left Seat Heating/Venting NCL::[BH].SETUP_NCL.RearPassengerExtendedClimate = 0x0 (ReqOFF) NCL::[BH].STATUS_NCL.NCL_RLHeating = 0x0 (Not Active) NCL::[BH].STATUS_NCL.NCL_RLFans = 0x0 (Not Active) Rear Left Seat Heating and Venting: OFF RSL::[BH].SETUP_RSL.RSLHeating = 0x0 (Not_active) RSL::[BH].SETUP_RSL.RSLFans = 0x0 (Not_active) | 1. Perform a swipe left/right or a tap to select "3" level on Seat Venting from PIP | 1. NIT sends command after user action: NIT::[BH].COMMAND_NIT_TO_NAG_NAP2.DriverFans = 0x3 (Fan_level_3) NCL, because of user override command, deactivates Extended Climate for both Left and Right Rear Seat: NCL::[BH].SETUP_NCL.RearPassengerExtendedClimate = 0x0 (ReqOFF) NCL::[BH].STATUS_NCL.NCL_RLHeating = 0x0 (Not Active) NCL::[BH].STATUS_NCL.NCL_RLFans = 0x0 (Not Active) RSL actuates the user request: 3rd-level Venting on driver seat RSL::[BH].SETUP_RSL.RSLFans = 0x3 (Fan_level_3) [RSL should first listen to NCL for Ext.Climated deactivation and then remember the PIP command and actuate it] MKF and MKR update graphics (blue bar for 3rd level and blue arrows are shown) MKF and MKR do not show anymore the 'A' label On PIP screen: - the bar is at 3rd level of Venting - on the seat model: blue arrows are shown - the 'A' label is not shown anymore | NOT_RUN | NOT_RUN | X | X | NOT_RUN | NOT_RUN | NOT_RUN | X | NOT_RUN |  | 23
FB.CL.SST.TC | S. Fortunati | F175 | ALL | MKF-MKR-NCL-NIT-RSL | NCL-RSL | 2 | NO | F823_Vf6_R7; F874_Vf1_R6 |  | F175_BASE+RSVH | Rear Left Seat Zone [Setting:Heating] | Ext. Climate - Override [from Not Active] | yes | WarmUp/CoolDown: OFF | PIP:Venting:OFF | Ext Climate:ON | KeyON Select 'Seat Heating/Venting' section on MKF Select 'Rear Left Seat' from Zone Selection on MKF Select 'Seat' > 'Heating/Venting' section on PIP Select 'Rear Left Seat' from Zone Selection on PIP Select 'Seat Heating/Venting' section on MKR Select 'Rear Left Seat' from Zone Selection on MKR Extended Climate for Rear Left Seat : ON (Partial - only Heating) NIT::[BH].NIT_VEHICLE_SETUP_2.NIT_RearPassengerExtendedClimate = 0x1 (SeatHeating) 'A' label is shown on PIP, MKF and MKR NCL is not requiring Rear Left Seat Heating/Venting NCL::[BH].SETUP_NCL.RearPassengerExtendedClimate = 0x0 (ReqOFF) NCL::[BH].STATUS_NCL.NCL_RLHeating = 0x0 (Not Active) NCL::[BH].STATUS_NCL.NCL_RLFans = 0x0 (Not Active) Rear Left Seat Heating and Venting: OFF RSL::[BH].SETUP_RSL.RSLHeating = 0x0 (Not_active) RSL::[BH].SETUP_RSL.RSLFans = 0x0 (Not_active) | 1. Perform a swipe left/right or a tap to select "OFF" level on Seat Venting from PIP | 1. NIT sends on event: NIT::[BH].COMMAND_NIT_TO_NAG_NAP2.FrontDriverHeating = 0 (Not_active) NIT::[BH].COMMAND_NIT_TO_NAG_NAP2.DriverFans = 0x0 (Not_active) NCL, since user command is the same of current status, does not deactivate Extended Climate NCL::[BH].SETUP_NCL.RearPassengerExtendedClimate = 0x0 (ReqOFF) NCL::[BH].STATUS_NCL.NCL_RLHeating = 0x0 (Not Active) NCL::[BH].STATUS_NCL.NCL_RLFans = 0x0 (Not Active) RSL does not change status : Driver Seat Heating and Venting still OFF RSL::[BH].SETUP_RSL.RSLHeating = 0x0 (Not_active) RSL::[BH].SETUP_RSL.RSLFans = 0x0 (Not_active) MKF and MKR do not change graphics (no level highlighted) and the seat is shown blank MKF and MKR still show the 'A' label On PIP screen, graphics are not updated - both bars (Heating and Venting) are shown at '0' level - the seat model is shown blank - the 'A' label is shown | NOT_RUN | NOT_RUN | X | X | NOT_RUN | NOT_RUN | NOT_RUN | X | NOT_RUN |  | 20
FB.CL.SST.TC | S. Fortunati | F175 | ALL | MKF-MKR-NCL-NIT-RSL | NCL-RSL | 2 | NO | F823_Vf6_R7; F874_Vf1_R6 |  | F175_BASE+RSVH | Rear Left Seat Zone [Setting:Heating] | Ext. Climate - Override [from Not Active] | yes | WarmUp/CoolDown: OFF | MKR:Heating:L1 | Heating:L1 | KeyON Select 'Seat Heating/Venting' section on MKF Select 'Rear Left Seat' from Zone Selection on MKF Select 'Seat' > 'Heating/Venting' section on PIP Select 'Rear Left Seat' from Zone Selection on PIP Select 'Seat Heating/Venting' section on MKR Select 'Rear Left Seat' from Zone Selection on MKR Extended Climate for Rear Left Seat : ON (Partial - only Heating) NIT::[BH].NIT_VEHICLE_SETUP_2.NIT_RearPassengerExtendedClimate = 0x1 (SeatHeating) 'A' label is shown on PIP, MKF and MKR NCL is not requiring Rear Left Seat Heating/Venting NCL::[BH].SETUP_NCL.RearPassengerExtendedClimate = 0x0 (ReqOFF) NCL::[BH].STATUS_NCL.NCL_RLHeating = 0x0 (Not Active) NCL::[BH].STATUS_NCL.NCL_RLFans = 0x0 (Not Active) Rear Left Seat Heating and Venting: OFF RSL::[BH].SETUP_RSL.RSLHeating = 0x0 (Not_active) RSL::[BH].SETUP_RSL.RSLFans = 0x0 (Not_active) | 1. Perform a knob rotation to select "1" level on Seat Heating from MKR | 1. MKR sends command after user action: MKR::[BH].COMMAND_MKR_TO_RSL_RSR.MKR_RLHeating = 0x1 (Heat_level_1) NCL, because of user override command, deactivates Extended Climate for both Left and Right Rear Seat: NCL::[BH].SETUP_NCL.RearPassengerExtendedClimate = 0x0 (ReqOFF) NCL::[BH].STATUS_NCL.NCL_RLHeating = 0x0 (Not Active) NCL::[BH].STATUS_NCL.NCL_RLFans = 0x0 (Not Active) RSL actuates the user request: 1st-level heating on rear left seat RSL::[BH].SETUP_RSL.RSLHeating = 0x1 (Heat_level_1) [RSL should first listen to NCL for Ext.Climated deactivation and then remember the MKR command and actuate it] MKF and MKR update graphics (red bar for 1st level and red arrows are shown) MKF and MKR do not show anymore the 'A' label On PIP screen: - the bar is at 1st level of Heating - on the seat model: red arrows are shown - the 'A' label is not shown anymore | NOT_RUN | NOT_RUN | X | X | NOT_RUN | NOT_RUN | NOT_RUN | X | NOT_RUN |  | 14
FB.CL.SST.TC | S. Fortunati | F175 | ALL | MKF-MKR-NCL-NIT-RSL | NCL-RSL | 2 | NO | F823_Vf6_R7; F874_Vf1_R6 |  | F175_BASE+RSVH | Rear Left Seat Zone [Setting:Heating] | Ext. Climate - Override [from Not Active] | yes | WarmUp/CoolDown: OFF | MKR:Heating:L2 | Heating:L2 | KeyON Select 'Seat Heating/Venting' section on MKF Select 'Rear Left Seat' from Zone Selection on MKF Select 'Seat' > 'Heating/Venting' section on PIP Select 'Rear Left Seat' from Zone Selection on PIP Select 'Seat Heating/Venting' section on MKR Select 'Rear Left Seat' from Zone Selection on MKR Extended Climate for Rear Left Seat : ON (Partial - only Heating) NIT::[BH].NIT_VEHICLE_SETUP_2.NIT_RearPassengerExtendedClimate = 0x1 (SeatHeating) 'A' label is shown on PIP, MKF and MKR NCL is not requiring Rear Left Seat Heating/Venting NCL::[BH].SETUP_NCL.RearPassengerExtendedClimate = 0x0 (ReqOFF) NCL::[BH].STATUS_NCL.NCL_RLHeating = 0x0 (Not Active) NCL::[BH].STATUS_NCL.NCL_RLFans = 0x0 (Not Active) Rear Left Seat Heating and Venting: OFF RSL::[BH].SETUP_RSL.RSLHeating = 0x0 (Not_active) RSL::[BH].SETUP_RSL.RSLFans = 0x0 (Not_active) | 1. Perform a knob rotation to select "2" level on Seat Heating from MKR | 1. MKR sends command after user action: MKR::[BH].COMMAND_MKR_TO_RSL_RSR.MKR_RLHeating = 0x2 (Heat_level_2) NCL, because of user override command, deactivates Extended Climate for both Left and Right Rear Seat: NCL::[BH].SETUP_NCL.RearPassengerExtendedClimate = 0x0 (ReqOFF) NCL::[BH].STATUS_NCL.NCL_RLHeating = 0x0 (Not Active) NCL::[BH].STATUS_NCL.NCL_RLFans = 0x0 (Not Active) RSL actuates the user request: 2nd-level heating on rear left seat RSL::[BH].SETUP_RSL.RSLHeating = 0x2 (Heat_level_2) [RSL should first listen to NCL for Ext.Climated deactivation and then remember the MKR command and actuate it] MKF and MKR update graphics (red bar for 2nd level and red arrows are shown) MKF and MKR do not show anymore the 'A' label On PIP screen: - the bar is at 2nd level of Heating - on the seat model: red arrows are shown - the 'A' label is not shown anymore | NOT_RUN | NOT_RUN | X | X | NOT_RUN | NOT_RUN | NOT_RUN | X | NOT_RUN |  | 5
FB.CL.SST.TC | S. Fortunati | F175 | ALL | MKF-MKR-NCL-NIT-RSL | NCL-RSL | 2 | NO | F823_Vf6_R7; F874_Vf1_R6 |  | F175_BASE+RSVH | Rear Left Seat Zone [Setting:Heating] | Ext. Climate - Override [from Not Active] | yes | WarmUp/CoolDown: OFF | MKR:Heating:L3 | Heating:L3 | KeyON Select 'Seat Heating/Venting' section on MKF Select 'Rear Left Seat' from Zone Selection on MKF Select 'Seat' > 'Heating/Venting' section on PIP Select 'Rear Left Seat' from Zone Selection on PIP Select 'Seat Heating/Venting' section on MKR Select 'Rear Left Seat' from Zone Selection on MKR Extended Climate for Rear Left Seat : ON (Partial - only Heating) NIT::[BH].NIT_VEHICLE_SETUP_2.NIT_RearPassengerExtendedClimate = 0x1 (SeatHeating) 'A' label is shown on PIP, MKF and MKR NCL is not requiring Rear Left Seat Heating/Venting NCL::[BH].SETUP_NCL.RearPassengerExtendedClimate = 0x0 (ReqOFF) NCL::[BH].STATUS_NCL.NCL_RLHeating = 0x0 (Not Active) NCL::[BH].STATUS_NCL.NCL_RLFans = 0x0 (Not Active) Rear Left Seat Heating and Venting: OFF RSL::[BH].SETUP_RSL.RSLHeating = 0x0 (Not_active) RSL::[BH].SETUP_RSL.RSLFans = 0x0 (Not_active) | 1. Perform a knob rotation to select "3" level on Seat Heating from MKR | 1. MKR sends command after user action: MKR::[BH].COMMAND_MKR_TO_RSL_RSR.MKR_RLHeating = 0x3 (Heat_level_3) NCL, because of user override command, deactivates Extended Climate for both Left and Right Rear Seat: NCL::[BH].SETUP_NCL.RearPassengerExtendedClimate = 0x0 (ReqOFF) NCL::[BH].STATUS_NCL.NCL_RLHeating = 0x0 (Not Active) NCL::[BH].STATUS_NCL.NCL_RLFans = 0x0 (Not Active) RSL actuates the user request: 3rd-level heating on rear left seat RSL::[BH].SETUP_RSL.RSLHeating = 0x3 (Heat_level_3) [RSL should first listen to NCL for Ext.Climated deactivation and then remember the MKR command and actuate it] MKF and MKR update graphics (red bar for 3rd level and red arrows are shown) MKF and MKR do not show anymore the 'A' label On PIP screen: - the bar is at 3rd level of Heating - on the seat model: red arrows are shown - the 'A' label is not shown anymore | NOT_RUN | NOT_RUN | X | X | NOT_RUN | NOT_RUN | NOT_RUN | X | NOT_RUN |  | 6
FB.CL.SST.TC | S. Fortunati | F175 | ALL | MKF-MKR-NCL-NIT-RSL | - | - | NO | F823_Vf6_R7; F874_Vf1_R6 |  | - | Rear Left Seat Zone [Setting:Heating] | Ext. Climate - Override [from Not Active] | no(non possible) | WarmUp/CoolDown: OFF | MKR:OFF | Ext Climate:ON | come sopra | 1. Perform a rotation on Knob in order to select "OFF" level on Seat Heating/Venting from MKR | 1. MKR sends on event: MKR::[BH].COMMAND_MKR_TO_RSL_RSR.MKR_RLHeating = 0x0 (Not_active) MKR::[BH].COMMAND_MKR_TO_RSL_RSR.MKR_RLFans = 0x0 (Not_active) NCL, since user command is the same of current status, does not deactivate Extended Climate NCL::[BH].SETUP_NCL.RearPassengerExtendedClimate = 0x0 (ReqOFF) NCL::[BH].STATUS_NCL.NCL_RLHeating = 0x0 (Not Active) NCL::[BH].STATUS_NCL.NCL_RLFans = 0x0 (Not Active) RSL does not change status : Driver Seat Heating and Venting still OFF RSL::[BH].SETUP_RSL.RSLHeating = 0x0 (Not_active) RSL::[BH].SETUP_RSL.RSLFans = 0x0 (Not_active) MKF and MKR do not change graphics (no level highlighted) and the seat is shown blank MKF and MKR still show the 'A' label On PIP screen, graphics are not updated - both bars (Heating and Venting) are shown at '0' level - the seat model is shown blank - the 'A' label is shown | NOT_RUN | NOT_RUN | X | X | NOT_RUN | NOT_RUN | NOT_RUN | X | NOT_RUN
FB.CL.SST.TC | S. Fortunati | F175 | ALL | MKF-MKR-NCL-NIT-RSL | NCL-RSL | 2 | NO | F823_Vf6_R7; F874_Vf1_R6 |  | F175_BASE+RSVH | Rear Left Seat Zone [Setting:Heating] | Ext. Climate - Override [from Not Active] | yes | WarmUp/CoolDown: OFF | MKR:Venting:L1 | Venting:L1 | KeyON Select 'Seat Heating/Venting' section on MKF Select 'Rear Left Seat' from Zone Selection on MKF Select 'Seat' > 'Heating/Venting' section on PIP Select 'Rear Left Seat' from Zone Selection on PIP Select 'Seat Heating/Venting' section on MKR Select 'Rear Left Seat' from Zone Selection on MKR Extended Climate for Rear Left Seat : ON (Partial - only Heating) NIT::[BH].NIT_VEHICLE_SETUP_2.NIT_RearPassengerExtendedClimate = 0x1 (SeatHeating) 'A' label is shown on PIP, MKF and MKR NCL is not requiring Rear Left Seat Heating/Venting NCL::[BH].SETUP_NCL.RearPassengerExtendedClimate = 0x0 (ReqOFF) NCL::[BH].STATUS_NCL.NCL_RLHeating = 0x0 (Not Active) NCL::[BH].STATUS_NCL.NCL_RLFans = 0x0 (Not Active) Rear Left Seat Heating and Venting: OFF RSL::[BH].SETUP_RSL.RSLHeating = 0x0 (Not_active) RSL::[BH].SETUP_RSL.RSLFans = 0x0 (Not_active) | 1. Perform a knob rotation to select "1" level on Seat Venting from MKR | 1. MKR sends command after user action: MKR::[BH].COMMAND_MKR_TO_RSL_RSR.MKR_RLFans = 0x1 (Fan_level_1) NCL, because of user override command, deactivates Extended Climate for both Left and Right Rear Seat: NCL::[BH].SETUP_NCL.RearPassengerExtendedClimate = 0x0 (ReqOFF) NCL::[BH].STATUS_NCL.NCL_RLHeating = 0x0 (Not Active) NCL::[BH].STATUS_NCL.NCL_RLFans = 0x0 (Not Active) RSL actuates the user request: 1st-level Venting on driver seat RSL::[BH].SETUP_RSL.RSLFans = 0x1 (Fan_level_1) [RSL should first listen to NCL for Ext.Climated deactivation and then remember the MKR command and actuate it] MKF and MKR update graphics (blue bar for 1st level and blue arrows are shown) MKF and MKR do not show anymore the 'A' label On PIP screen: - the bar is at 1st level of Venting - on the seat model: blue arrows are shown - the 'A' label is not shown anymore | NOT_RUN | NOT_RUN | X | X | NOT_RUN | NOT_RUN | NOT_RUN | X | NOT_RUN |  | 0
FB.CL.SST.TC | S. Fortunati | F175 | ALL | MKF-MKR-NCL-NIT-RSL | NCL-RSL | 2 | NO | F823_Vf6_R7; F874_Vf1_R6 |  | F175_BASE+RSVH | Rear Left Seat Zone [Setting:Heating] | Ext. Climate - Override [from Not Active] | yes | WarmUp/CoolDown: OFF | MKR:Venting:L2 | Venting:L2 | KeyON Select 'Seat Heating/Venting' section on MKF Select 'Rear Left Seat' from Zone Selection on MKF Select 'Seat' > 'Heating/Venting' section on PIP Select 'Rear Left Seat' from Zone Selection on PIP Select 'Seat Heating/Venting' section on MKR Select 'Rear Left Seat' from Zone Selection on MKR Extended Climate for Rear Left Seat : ON (Partial - only Heating) NIT::[BH].NIT_VEHICLE_SETUP_2.NIT_RearPassengerExtendedClimate = 0x1 (SeatHeating) 'A' label is shown on PIP, MKF and MKR NCL is not requiring Rear Left Seat Heating/Venting NCL::[BH].SETUP_NCL.RearPassengerExtendedClimate = 0x0 (ReqOFF) NCL::[BH].STATUS_NCL.NCL_RLHeating = 0x0 (Not Active) NCL::[BH].STATUS_NCL.NCL_RLFans = 0x0 (Not Active) Rear Left Seat Heating and Venting: OFF RSL::[BH].SETUP_RSL.RSLHeating = 0x0 (Not_active) RSL::[BH].SETUP_RSL.RSLFans = 0x0 (Not_active) | 1. Perform a knob rotation to select "2" level on Seat Venting from MKR | 1. MKR sends command after user action: MKR::[BH].COMMAND_MKR_TO_RSL_RSR.MKR_RLFans = 0x2 (Fan_level_2) NCL, because of user override command, deactivates Extended Climate for both Left and Right Rear Seat: NCL::[BH].SETUP_NCL.RearPassengerExtendedClimate = 0x0 (ReqOFF) NCL::[BH].STATUS_NCL.NCL_RLHeating = 0x0 (Not Active) NCL::[BH].STATUS_NCL.NCL_RLFans = 0x0 (Not Active) RSL actuates the user request: 2nd-level Venting on driver seat RSL::[BH].SETUP_RSL.RSLFans = 0x2 (Fan_level_2) [RSL should first listen to NCL for Ext.Climated deactivation and then remember the MKR command and actuate it] MKF and MKR update graphics (blue bar for 2nd level and blue arrows are shown) MKF and MKR do not show anymore the 'A' label On PIP screen: - the bar is at 2nd level of Venting - on the seat model: blue arrows are shown - the 'A' label is not shown anymore | NOT_RUN | NOT_RUN | X | X | NOT_RUN | NOT_RUN | NOT_RUN | X | NOT_RUN |  | 0
FB.CL.SST.TC | S. Fortunati | F175 | ALL | MKF-MKR-NCL-NIT-RSL | NCL-RSL | 2 | NO | F823_Vf6_R7; F874_Vf1_R6 |  | F175_BASE+RSVH | Rear Left Seat Zone [Setting:Heating] | Ext. Climate - Override [from Not Active] | yes | WarmUp/CoolDown: OFF | MKR:Venting:L3 | Venting:L3 | KeyON Select 'Seat Heating/Venting' section on MKF Select 'Rear Left Seat' from Zone Selection on MKF Select 'Seat' > 'Heating/Venting' section on PIP Select 'Rear Left Seat' from Zone Selection on PIP Select 'Seat Heating/Venting' section on MKR Select 'Rear Left Seat' from Zone Selection on MKR Extended Climate for Rear Left Seat : ON (Partial - only Heating) NIT::[BH].NIT_VEHICLE_SETUP_2.NIT_RearPassengerExtendedClimate = 0x1 (SeatHeating) 'A' label is shown on PIP, MKF and MKR NCL is not requiring Rear Left Seat Heating/Venting NCL::[BH].SETUP_NCL.RearPassengerExtendedClimate = 0x0 (ReqOFF) NCL::[BH].STATUS_NCL.NCL_RLHeating = 0x0 (Not Active) NCL::[BH].STATUS_NCL.NCL_RLFans = 0x0 (Not Active) Rear Left Seat Heating and Venting: OFF RSL::[BH].SETUP_RSL.RSLHeating = 0x0 (Not_active) RSL::[BH].SETUP_RSL.RSLFans = 0x0 (Not_active) | 1. Perform a knob rotation to select "3" level on Seat Venting from MKR | 1. MKR sends command after user action: MKR::[BH].COMMAND_MKR_TO_RSL_RSR.MKR_RLFans = 0x3 (Fan_level_3) NCL, because of user override command, deactivates Extended Climate for both Left and Right Rear Seat: NCL::[BH].SETUP_NCL.RearPassengerExtendedClimate = 0x0 (ReqOFF) NCL::[BH].STATUS_NCL.NCL_RLHeating = 0x0 (Not Active) NCL::[BH].STATUS_NCL.NCL_RLFans = 0x0 (Not Active) RSL actuates the user request: 3rd-level Venting on driver seat RSL::[BH].SETUP_RSL.RSLFans = 0x3 (Fan_level_3) [RSL should first listen to NCL for Ext.Climated deactivation and then remember the MKR command and actuate it] MKF and MKR update graphics (blue bar for 3rd level and blue arrows are shown) MKF and MKR do not show anymore the 'A' label On PIP screen: - the bar is at 3rd level of Venting - on the seat model: blue arrows are shown - the 'A' label is not shown anymore | NOT_RUN | NOT_RUN | X | X | NOT_RUN | NOT_RUN | NOT_RUN | X | NOT_RUN |  | 17
FB.CL.SST.TC | S. Fortunati | F175 | ALL | MKF-MKR-NCL-NIT-RSL | - | - | NO | F823_Vf6_R7; F874_Vf1_R6 |  | - | Rear Left Seat Zone [Setting:Heating] | Ext. Climate - Override [from Not Active] | no(del-doppia) | WarmUp/CoolDown: OFF | MKR:OFF(doppia) | Ext Climate:ON | come sopra | 1. Perform a rotation on Knob in order to select "OFF" level on Seat Heating/Venting from MKR | 1. MKR sends on event: MKR::[BH].COMMAND_MKR_TO_RSL_RSR.MKR_RLHeating = 0x0 (Not_active) MKR::[BH].COMMAND_MKR_TO_RSL_RSR.MKR_RLFans = 0x0 (Not_active) NCL, since user command is the same of current status, does not deactivate Extended Climate NCL::[BH].SETUP_NCL.RearPassengerExtendedClimate = 0x0 (ReqOFF) NCL::[BH].STATUS_NCL.NCL_RLHeating = 0x0 (Not Active) NCL::[BH].STATUS_NCL.NCL_RLFans = 0x0 (Not Active) RSL does not change status : Driver Seat Heating and Venting still OFF RSL::[BH].SETUP_RSL.RSLHeating = 0x0 (Not_active) RSL::[BH].SETUP_RSL.RSLFans = 0x0 (Not_active) MKF and MKR do not change graphics (no level highlighted) and the seat is shown blank MKF and MKR still show the 'A' label On PIP screen, graphics are not updated - both bars (Heating and Venting) are shown at '0' level - the seat model is shown blank - the 'A' label is shown | NOT_RUN | NOT_RUN | X | X | NOT_RUN | NOT_RUN | NOT_RUN | X | NOT_RUN
FB.CL.SST.TC | S. Fortunati | F175 | ALL | MKF-MKR-NCL-NIT-RSL | NCL | 3 | NO | F823_Vf6_R7; F874_Vf1_R6 |  | F175_BASE+RSVH | Rear Left Seat Zone [Setting:Heating] | Ext. Climate - Override [from Not Active] | yes | WarmUp/CoolDown: OFF | MKF:ExtClimateButton | Ext Climate:OFF | KeyON Select 'Seat Heating/Venting' section on MKF Select 'Rear Left Seat' from Zone Selection on MKF Select 'Seat' > 'Heating/Venting' section on PIP Select 'Rear Left Seat' from Zone Selection on PIP Select 'Seat Heating/Venting' section on MKR Select 'Rear Left Seat' from Zone Selection on MKR Extended Climate for Rear Left Seat : ON (Partial - only Heating) NIT::[BH].NIT_VEHICLE_SETUP_2.NIT_RearPassengerExtendedClimate = 0x1 (SeatHeating) 'A' label is shown on PIP, MKF and MKR NCL is not requiring Rear Left Seat Heating/Venting NCL::[BH].SETUP_NCL.RearPassengerExtendedClimate = 0x0 (ReqOFF) NCL::[BH].STATUS_NCL.NCL_RLHeating = 0x0 (Not Active) NCL::[BH].STATUS_NCL.NCL_RLFans = 0x0 (Not Active) Rear Left Seat Heating and Venting: OFF RSL::[BH].SETUP_RSL.RSLHeating = 0x0 (Not_active) RSL::[BH].SETUP_RSL.RSLFans = 0x0 (Not_active) | 1. On MKF, press on Rear Extended Climate deactivation button | 1. MKF sends command after user action:: MKF::[BH].COMMAND_MKF_TO_NCL_REAR.MKF_RearExtendedClimate = 0x0 (Not Active) NCL deactivate Extended Climate for both Left and Right Rear Seat: NCL::[BH].SETUP_NCL.RearPassengerExtendedClimate = 0x0 (ReqOFF) NCL::[BH].STATUS_NCL.NCL_RLHeating = 0x0 (Not Active) NCL::[BH].STATUS_NCL.NCL_RLFans = 0x0 (Not Active) RSL deactivates Rear Left Seat Heating and Venting RSL::[BH].SETUP_RSL.RSLHeating = 0x0 (Not_active) RSL::[BH].SETUP_RSL.RSLFans = 0x0 (Not_active) MKF and MKR update graphics (no level highlighted) and the seat is shown blank MKF and MKR do not show anymore the 'A' label On PIP screen: - both bars (Heating and Venting) are shown at '0' level - the seat model is shown blank - the 'A' label is not shown anymore | NOT_RUN | NOT_RUN | X | X | NOT_RUN | NOT_RUN | NOT_RUN | X | NOT_RUN |  | 6
FB.CL.SST.TC | S. Fortunati | F175 | ALL | MKF-MKR-NCL-NIT-RSL | - | - | NO | F823_Vf6_R7; F874_Vf1_R6 |  | - | Rear Left Seat Zone [Setting:Heating] | Ext. Climate - Override [from Not Active] | NO | WarmUp/CoolDown: OFF | MKF:ExtClimateButton |  | da rifare con Rear LEFT | 1. On MKF, press on Rear Extended Climate deactivation button | 1. MKF sends command after user action:: MKF::[BH].COMMAND_MKF_TO_NCL_REAR.MKF_RearExtendedClimate = 0x1 (Active) | NOT_RUN | NOT_RUN | X | X | NOT_RUN | NOT_RUN | NOT_RUN | X | NOT_RUN
FB.CL.SST.TC | S. Fortunati | F175 | ALL | MKF-MKR-NCL-NIT-RSL | NCL | 3 | NO | F823_Vf6_R7; F874_Vf1_R6 |  | F175_BASE+RSVH | Rear Left Seat Zone [Setting:Heating] | Ext. Climate - Override [from Not Active] | yes | WarmUp/CoolDown: OFF | MKR:ExtClimateButton | Ext Climate:OFF | KeyON Select 'Seat Heating/Venting' section on MKF Select 'Rear Left Seat' from Zone Selection on MKF Select 'Seat' > 'Heating/Venting' section on PIP Select 'Rear Left Seat' from Zone Selection on PIP Select 'Seat Heating/Venting' section on MKR Select 'Rear Left Seat' from Zone Selection on MKR Extended Climate for Rear Left Seat : ON (Partial - only Heating) NIT::[BH].NIT_VEHICLE_SETUP_2.NIT_RearPassengerExtendedClimate = 0x1 (SeatHeating) 'A' label is shown on PIP, MKF and MKR NCL is not requiring Rear Left Seat Heating/Venting NCL::[BH].SETUP_NCL.RearPassengerExtendedClimate = 0x0 (ReqOFF) NCL::[BH].STATUS_NCL.NCL_RLHeating = 0x0 (Not Active) NCL::[BH].STATUS_NCL.NCL_RLFans = 0x0 (Not Active) Rear Left Seat Heating and Venting: OFF RSL::[BH].SETUP_RSL.RSLHeating = 0x0 (Not_active) RSL::[BH].SETUP_RSL.RSLFans = 0x0 (Not_active) | 1. On MKF, press on Rear Extended Climate deactivation button | 1. MKR sends command after user action:: MKR::[BH].COMMAND_MKR_TO_NCL_REAR.MKR_RearExtendedClimate = 0x0 (Not Active) NCL deactivate Extended Climate for both Left and Right Rear Seat: NCL::[BH].SETUP_NCL.RearPassengerExtendedClimate = 0x0 (ReqOFF) NCL::[BH].STATUS_NCL.NCL_RLHeating = 0x0 (Not Active) NCL::[BH].STATUS_NCL.NCL_RLFans = 0x0 (Not Active) RSL deactivates Rear Left Seat Heating and Venting RSL::[BH].SETUP_RSL.RSLHeating = 0x0 (Not_active) RSL::[BH].SETUP_RSL.RSLFans = 0x0 (Not_active) MKF and MKR update graphics (no level highlighted) and the seat is shown blank MKF and MKR do not show anymore the 'A' label On PIP screen: - both bars (Heating and Venting) are shown at '0' level - the seat model is shown blank - the 'A' label is not shown anymore | NOT_RUN | NOT_RUN | X | X | NOT_RUN | NOT_RUN | NOT_RUN | X | NOT_RUN |  | 21
FB.CL.SST.TC | S. Fortunati | F175 | ALL | MKF-MKR-NCL-NIT-RSL | - | - | NO | F823_Vf6_R7; F874_Vf1_R6 |  | - | Rear Left Seat Zone [Setting:Heating] | Ext. Climate - Override [from Not Active] | NO | WarmUp/CoolDown: OFF | MKR:ExtClimateButton |  | da rifare con Rear LEFT | 1. On MKF, press on Rear Extended Climate deactivation button | 1. MKR sends command after user action:: MKR::[BH].COMMAND_MKR_TO_NCL_REAR.MKR_RearExtendedClimate = 0x1 (Active) | NOT_RUN | NOT_RUN | X | X | NOT_RUN | NOT_RUN | NOT_RUN | X | NOT_RUN
- | - | - | - | - | - | - | - | - | - | - | Rear Left Seat Zone [Setting:Heating] | Ext. Climate - Override [from WarmUp L1] | yes | - | - | - |  |  | - | [8 empty] | - | bar: MKF to RSR
FB.CL.SST.TC | S. Fortunati | F175 | ALL | MKF-MKR-NCL-NIT-RSL | - | - | NO | F823_Vf6_R7; F874_Vf1_R6 |  | - | Rear Left Seat Zone [Setting:Heating] | Ext. Climate - Override [from WarmUp L1] | no(non possible) | WarmUp: L1 | MKF:Heating:L1 | Ext Climate:ON | KeyON Select 'Seat Heating/Venting' section on MKF Select 'Rear Left Seat' from Zone Selection on MKF Select 'Seat' > 'Heating/Venting' section on PIP Select 'Rear Left Seat' from Zone Selection on PIP Select 'Seat Heating/Venting' section on MKR Select 'Rear Left Seat' from Zone Selection on MKR Extended Climate for Rear Left Seat : ON (Partial - only Heating) NIT::[BH].NIT_VEHICLE_SETUP_2.NIT_RearPassengerExtendedClimate = 0x1 (SeatHeating) 'A' label is shown on PIP, MKF and MKR NCL is requiring Rear Left Seat Heating at 1st-level NCL::[BH].SETUP_NCL.RearPassengerExtendedClimate = 0x4 (ActiveSeatHeating) NCL::[BH].STATUS_NCL.NCL_RLHeating = 0x1 (Heat_Level1) NCL::[BH].STATUS_NCL.NCL_RLFans = 0x0 (Not Active) RSL is activating HEATING at 1st Level RSL::[BH].SETUP_RSL.RSLHeating = 0x1 (Heat level 1) RSL::[BH].SETUP_RSL.RSLFans =0x0 (Not_active) | 1. Perform a knob rotation to select "1" level on Seat Heating from MKF | 1. MKF sends command after user action: MKF::[BH].COMMAND_MKF_TO_NAG_NAG.FrontDriverHeating = 0x1 (Heat_level_1) NCL, since user command is the same of current status, does not deactivate Extended Climate NCL::[BH].SETUP_NCL.RearPassengerExtendedClimate = 0x4 (ActiveSeatHeating) NCL::[BH].STATUS_NCL.NCL_RLHeating = 0x1 (Heat_Level1) NCL::[BH].STATUS_NCL.NCL_RLFans = 0x0 (Not Active) NAG keeps actuating NCL request - Heating at 1st level RSL::[BH].SETUP_RSL.RSLHeating = 0x1 (Heat level 1) RSL::[BH].SETUP_RSL.RSLFans =0x0 (Not_active) MKF and MKR do not change graphics (red bar for 1st level and red arrows are shown) MKF and MKR still show the 'A' label On PIP screen, graphics are not updated - the bar is at 1st level of Heating - on the seat model: red arrows are shown - the 'A' label is shown | NOT_RUN | NOT_RUN | X | X | NOT_RUN | NOT_RUN | NOT_RUN | X | NOT_RUN
FB.CL.SST.TC | S. Fortunati | F175 | ALL | MKF-MKR-NCL-NIT-RSL | Integration | 2 | NO | F823_Vf6_R7; F874_Vf1_R6 |  | F175_BASE+RSVH | Rear Left Seat Zone [Setting:Heating] | Ext. Climate - Override [from WarmUp L1] | yes | WarmUp: L1 | MKF:Heating:L2 | Heating:L2 | KeyON Select 'Seat Heating/Venting' section on MKF Select 'Rear Left Seat' from Zone Selection on MKF Select 'Seat' > 'Heating/Venting' section on PIP Select 'Rear Left Seat' from Zone Selection on PIP Select 'Seat Heating/Venting' section on MKR Select 'Rear Left Seat' from Zone Selection on MKR Extended Climate for Rear Left Seat : ON (Partial - only Heating) NIT::[BH].NIT_VEHICLE_SETUP_2.NIT_RearPassengerExtendedClimate = 0x1 (SeatHeating) 'A' label is shown on PIP, MKF and MKR NCL is requiring Rear Left Seat Heating at 1st-level NCL::[BH].SETUP_NCL.RearPassengerExtendedClimate = 0x4 (ActiveSeatHeating) NCL::[BH].STATUS_NCL.NCL_RLHeating = 0x1 (Heat_Level1) NCL::[BH].STATUS_NCL.NCL_RLFans = 0x0 (Not Active) RSL is activating HEATING at 1st Level RSL::[BH].SETUP_RSL.RSLHeating = 0x1 (Heat level 1) RSL::[BH].SETUP_RSL.RSLFans = 0x0 (Not_active) | 1. Perform a knob rotation to select "2" level on Seat Heating from MKF | 1. MKF sends command after user action: MKF::[BH].COMMAND_MKF_TO_NAG_NAG.FrontDriverHeating = 0x2 (Heat_level_2) NCL, because of user override command, deactivates Extended Climate for both Left and Right Rear Seat: NCL::[BH].SETUP_NCL.RearPassengerExtendedClimate = 0x0 (ReqOFF) NCL::[BH].STATUS_NCL.NCL_RLHeating = 0x0 (Not Active) NCL::[BH].STATUS_NCL.NCL_RLFans = 0x0 (Not Active) RSL actuates the user request: 2nd-level heating on rear left seat RSL::[BH].SETUP_RSL.RSLHeating = 0x2 (Heat_level_2) [RSL should first listen to NCL for Ext.Climated deactivation and then remember the MKF command and actuate it] MKF and MKR update graphics (red bar for 2nd level and red arrows are shown) MKF and MKR do not show anymore the 'A' label On PIP screen: - the bar is at 2nd level of Heating - on the seat model: red arrows are shown - the 'A' label is not shown anymore | NOT_RUN | NOT_RUN | X | X | NOT_RUN | NOT_RUN | NOT_RUN | X | NOT_RUN |  | 8
FB.CL.SST.TC | S. Fortunati | F175 | ALL | MKF-MKR-NCL-NIT-RSL | NCL-RSL | 2 | NO | F823_Vf6_R7; F874_Vf1_R6 |  | F175_BASE+RSVH | Rear Left Seat Zone [Setting:Heating] | Ext. Climate - Override [from WarmUp L1] | yes | WarmUp: L1 | MKF:Heating:L3 | Heating:L3 | KeyON Select 'Seat Heating/Venting' section on MKF Select 'Rear Left Seat' from Zone Selection on MKF Select 'Seat' > 'Heating/Venting' section on PIP Select 'Rear Left Seat' from Zone Selection on PIP Select 'Seat Heating/Venting' section on MKR Select 'Rear Left Seat' from Zone Selection on MKR Extended Climate for Rear Left Seat : ON (Partial - only Heating) NIT::[BH].NIT_VEHICLE_SETUP_2.NIT_RearPassengerExtendedClimate = 0x1 (SeatHeating) 'A' label is shown on PIP, MKF and MKR NCL is requiring Rear Left Seat Heating at 1st-level NCL::[BH].SETUP_NCL.RearPassengerExtendedClimate = 0x4 (ActiveSeatHeating) NCL::[BH].STATUS_NCL.NCL_RLHeating = 0x1 (Heat_Level1) NCL::[BH].STATUS_NCL.NCL_RLFans = 0x0 (Not Active) RSL is activating HEATING at 1st Level RSL::[BH].SETUP_RSL.RSLHeating = 0x1 (Heat level 1) RSL::[BH].SETUP_RSL.RSLFans = 0x0 (Not_active) | 1. Perform a knob rotation to select "3" level on Seat Heating from MKF | 1. MKF sends command after user action: MKF::[BH].COMMAND_MKF_TO_NAG_NAG.FrontDriverHeating = 0x3(Heat_level_3) NCL, because of user override command, deactivates Extended Climate for both Left and Right Rear Seat: NCL::[BH].SETUP_NCL.RearPassengerExtendedClimate = 0x0 (ReqOFF) NCL::[BH].STATUS_NCL.NCL_RLHeating = 0x0 (Not Active) NCL::[BH].STATUS_NCL.NCL_RLFans = 0x0 (Not Active) RSL actuates the user request: 3rd-level heating on rear left seat RSL::[BH].SETUP_RSL.RSLHeating = 0x3 (Heat_level_3) [RSL should first listen to NCL for Ext.Climated deactivation and then remember the MKF command and actuate it] MKF and MKR update graphics (red bar for 3rd level and red arrows are shown) MKF and MKR do not show anymore the 'A' label On PIP screen: - the bar is at 3rd level of Heating - on the seat model: red arrows are shown - the 'A' label is not shown anymore | NOT_RUN | NOT_RUN | X | X | NOT_RUN | NOT_RUN | NOT_RUN | X | NOT_RUN |  | 4
FB.CL.SST.TC | S. Fortunati | F175 | ALL | MKF-MKR-NCL-NIT-RSL | NCL-RSL | 2 | NO | F823_Vf6_R7; F874_Vf1_R6 |  | F175_BASE+RSVH | Rear Left Seat Zone [Setting:Heating] | Ext. Climate - Override [from WarmUp L1] | yes | WarmUp: L1 | MKF:OFF | Heating:OFF | KeyON Select 'Seat Heating/Venting' section on MKF Select 'Rear Left Seat' from Zone Selection on MKF Select 'Seat' > 'Heating/Venting' section on PIP Select 'Rear Left Seat' from Zone Selection on PIP Select 'Seat Heating/Venting' section on MKR Select 'Rear Left Seat' from Zone Selection on MKR Extended Climate for Rear Left Seat : ON (Partial - only Heating) NIT::[BH].NIT_VEHICLE_SETUP_2.NIT_RearPassengerExtendedClimate = 0x1 (SeatHeating) 'A' label is shown on PIP, MKF and MKR NCL is requiring Rear Left Seat Heating at 1st-level NCL::[BH].SETUP_NCL.RearPassengerExtendedClimate = 0x4 (ActiveSeatHeating) NCL::[BH].STATUS_NCL.NCL_RLHeating = 0x1 (Heat_Level1) NCL::[BH].STATUS_NCL.NCL_RLFans = 0x0 (Not Active) RSL is activating HEATING at 1st Level RSL::[BH].SETUP_RSL.RSLHeating = 0x1 (Heat level 1) RSL::[BH].SETUP_RSL.RSLFans = 0x0 (Not_active) | 1. Perform a rotation on Knob in order to select "OFF" level on Seat Heating/Venting from MKF | 1. MKF sends command after user action: MKF::[BH].COMMAND_MKF_TO_NAG_NAG.FrontDriverHeating = 0x0 (Not_active) MKF::[BH].COMMAND_MKF_TO_NAG_NAG.DriverFans = 0x0 (Not_active) NCL, because of user override command, deactivates Extended Climate for both Left and Right Rear Seat: NCL::[BH].SETUP_NCL.RearPassengerExtendedClimate = 0x0 (ReqOFF) NCL::[BH].STATUS_NCL.NCL_RLHeating = 0x0 (Not Active) NCL::[BH].STATUS_NCL.NCL_RLFans = 0x0 (Not Active) RSL actuates the user request: switch off the heating on rear left seat RSL::[BH].SETUP_RSL.RSLHeating = 0x0 (Not_active) Venting still OFF: RSL::[BH].SETUP_RSL.RSLFans = 0x0 (Not_active) [RSL should first listen to NCL for Ext.Climated deactivation and then remember the MKF command and actuate it] MKF and MKR update graphics (no level highlighted) and the seat is shown blank MKF and MKR do not show anymore the 'A' label On PIP screen: - both bars (Heating and Venting) are shown at '0' level - the seat model is shown blank - the 'A' label is not shown anymore | NOT_RUN | NOT_RUN | X | X | NOT_RUN | NOT_RUN | NOT_RUN | X | NOT_RUN |  | 9
FB.CL.SST.TC | S. Fortunati | F175 | ALL | MKF-MKR-NCL-NIT-RSL | NCL-RSL | 2 | NO | F823_Vf6_R7; F874_Vf1_R6 |  | F175_BASE+RSVH | Rear Left Seat Zone [Setting:Heating] | Ext. Climate - Override [from WarmUp L1] | yes | WarmUp: L1 | MKF:Venting:L1 | Venting:L1 | KeyON Select 'Seat Heating/Venting' section on MKF Select 'Rear Left Seat' from Zone Selection on MKF Select 'Seat' > 'Heating/Venting' section on PIP Select 'Rear Left Seat' from Zone Selection on PIP Select 'Seat Heating/Venting' section on MKR Select 'Rear Left Seat' from Zone Selection on MKR Extended Climate for Rear Left Seat : ON (Partial - only Heating) NIT::[BH].NIT_VEHICLE_SETUP_2.NIT_RearPassengerExtendedClimate = 0x1 (SeatHeating) 'A' label is shown on PIP, MKF and MKR NCL is requiring Rear Left Seat Heating at 1st-level NCL::[BH].SETUP_NCL.RearPassengerExtendedClimate = 0x4 (ActiveSeatHeating) NCL::[BH].STATUS_NCL.NCL_RLHeating = 0x1 (Heat_Level1) NCL::[BH].STATUS_NCL.NCL_RLFans = 0x0 (Not Active) RSL is activating HEATING at 1st Level RSL::[BH].SETUP_RSL.RSLHeating = 0x1 (Heat level 1) RSL::[BH].SETUP_RSL.RSLFans = 0x0 (Not_active) | 1. Perform a knob rotation to select "1" level on Seat Venting from MKF | 1. MKF sends command after user action: MKF::[BH].COMMAND_MKF_TO_NAG_NAG.DriverFans = 0x1 (Fan_level_1) NCL, because of user override command, deactivates Extended Climate for both Left and Right Rear Seat: NCL::[BH].SETUP_NCL.RearPassengerExtendedClimate = 0x0 (ReqOFF) NCL::[BH].STATUS_NCL.NCL_RLHeating = 0x0 (Not Active) NCL::[BH].STATUS_NCL.NCL_RLFans = 0x0 (Not Active) RSL actuates the user request: 1st-level Venting on driver seat RSL::[BH].SETUP_RSL.RSLFans = 0x1 (Fan_level_1) [RSL should first listen to NCL for Ext.Climated deactivation and then remember the MKF command and actuate it] MKF and MKR update graphics (blue bar for 1st level and blue arrows are shown) MKF and MKR do not show anymore the 'A' label On PIP screen: - the bar is at 1st level of Venting - on the seat model: blue arrows are shown - the 'A' label is not shown anymore | NOT_RUN | NOT_RUN | X | X | NOT_RUN | NOT_RUN | NOT_RUN | X | NOT_RUN |  | 23
FB.CL.SST.TC | S. Fortunati | F175 | ALL | MKF-MKR-NCL-NIT-RSL | NCL-RSL | 2 | NO | F823_Vf6_R7; F874_Vf1_R6 |  | F175_BASE+RSVH | Rear Left Seat Zone [Setting:Heating] | Ext. Climate - Override [from WarmUp L1] | yes | WarmUp: L1 | MKF:Venting:L2 | Venting:L2 | KeyON Select 'Seat Heating/Venting' section on MKF Select 'Rear Left Seat' from Zone Selection on MKF Select 'Seat' > 'Heating/Venting' section on PIP Select 'Rear Left Seat' from Zone Selection on PIP Select 'Seat Heating/Venting' section on MKR Select 'Rear Left Seat' from Zone Selection on MKR Extended Climate for Rear Left Seat : ON (Partial - only Heating) NIT::[BH].NIT_VEHICLE_SETUP_2.NIT_RearPassengerExtendedClimate = 0x1 (SeatHeating) 'A' label is shown on PIP, MKF and MKR NCL is requiring Rear Left Seat Heating at 1st-level NCL::[BH].SETUP_NCL.RearPassengerExtendedClimate = 0x4 (ActiveSeatHeating) NCL::[BH].STATUS_NCL.NCL_RLHeating = 0x1 (Heat_Level1) NCL::[BH].STATUS_NCL.NCL_RLFans = 0x0 (Not Active) RSL is activating HEATING at 1st Level RSL::[BH].SETUP_RSL.RSLHeating = 0x1 (Heat level 1) RSL::[BH].SETUP_RSL.RSLFans = 0x0 (Not_active) | 1. Perform a knob rotation to select "2" level on Seat Venting from MKF | 1. MKF sends command after user action: MKF::[BH].COMMAND_MKF_TO_NAG_NAG.DriverFans = 0x2 (Fan_level_2) NCL, because of user override command, deactivates Extended Climate for both Left and Right Rear Seat: NCL::[BH].SETUP_NCL.RearPassengerExtendedClimate = 0x0 (ReqOFF) NCL::[BH].STATUS_NCL.NCL_RLHeating = 0x0 (Not Active) NCL::[BH].STATUS_NCL.NCL_RLFans = 0x0 (Not Active) RSL actuates the user request: 2nd-level Venting on driver seat RSL::[BH].SETUP_RSL.RSLFans = 0x2 (Fan_level_2) [RSL should first listen to NCL for Ext.Climated deactivation and then remember the MKF command and actuate it] MKF and MKR update graphics (blue bar for 2nd level and blue arrows are shown) MKF and MKR do not show anymore the 'A' label On PIP screen: - the bar is at 2nd level of Venting - on the seat model: blue arrows are shown - the 'A' label is not shown anymore | NOT_RUN | NOT_RUN | X | X | NOT_RUN | NOT_RUN | NOT_RUN | X | NOT_RUN |  | 17
FB.CL.SST.TC | S. Fortunati | F175 | ALL | MKF-MKR-NCL-NIT-RSL | NCL-RSL | 2 | NO | F823_Vf6_R7; F874_Vf1_R6 |  | F175_BASE+RSVH | Rear Left Seat Zone [Setting:Heating] | Ext. Climate - Override [from WarmUp L1] | yes | WarmUp: L1 | MKF:Venting:L3 | Venting:L3 | KeyON Select 'Seat Heating/Venting' section on MKF Select 'Rear Left Seat' from Zone Selection on MKF Select 'Seat' > 'Heating/Venting' section on PIP Select 'Rear Left Seat' from Zone Selection on PIP Select 'Seat Heating/Venting' section on MKR Select 'Rear Left Seat' from Zone Selection on MKR Extended Climate for Rear Left Seat : ON (Partial - only Heating) NIT::[BH].NIT_VEHICLE_SETUP_2.NIT_RearPassengerExtendedClimate = 0x1 (SeatHeating) 'A' label is shown on PIP, MKF and MKR NCL is requiring Rear Left Seat Heating at 1st-level NCL::[BH].SETUP_NCL.RearPassengerExtendedClimate = 0x4 (ActiveSeatHeating) NCL::[BH].STATUS_NCL.NCL_RLHeating = 0x1 (Heat_Level1) NCL::[BH].STATUS_NCL.NCL_RLFans = 0x0 (Not Active) RSL is activating HEATING at 1st Level RSL::[BH].SETUP_RSL.RSLHeating = 0x1 (Heat level 1) RSL::[BH].SETUP_RSL.RSLFans = 0x0 (Not_active) | 1. Perform a knob rotation to select "3" level on Seat Venting from MKF | 1. MKF sends command after user action: MKF::[BH].COMMAND_MKF_TO_NAG_NAG.DriverFans = 0x3 (Fan_level_3) NCL, because of user override command, deactivates Extended Climate for both Left and Right Rear Seat: NCL::[BH].SETUP_NCL.RearPassengerExtendedClimate = 0x0 (ReqOFF) NCL::[BH].STATUS_NCL.NCL_RLHeating = 0x0 (Not Active) NCL::[BH].STATUS_NCL.NCL_RLFans = 0x0 (Not Active) RSL actuates the user request: 3rd-level Venting on driver seat RSL::[BH].SETUP_RSL.RSLFans = 0x3 (Fan_level_3) [RSL should first listen to NCL for Ext.Climated deactivation and then remember the MKF command and actuate it] MKF and MKR update graphics (blue bar for 3rd level and blue arrows are shown) MKF and MKR do not show anymore the 'A' label On PIP screen: - the bar is at 3rd level of Venting - on the seat model: blue arrows are shown - the 'A' label is not shown anymore | NOT_RUN | NOT_RUN | X | X | NOT_RUN | NOT_RUN | NOT_RUN | X | NOT_RUN |  | 19
FB.CL.SST.TC | S. Fortunati | F175 | ALL | MKF-MKR-NCL-NIT-RSL | - | - | NO | F823_Vf6_R7; F874_Vf1_R6 |  | - | Rear Left Seat Zone [Setting:Heating] | Ext. Climate - Override [from WarmUp L1] | no(del-doppia) | WarmUp: L1 | MKF:OFF(doppia) | Venting:OFF | come sopra | 1. Perform a rotation on Knob in order to select "OFF" level on Seat Heating/Venting from MKF | 1. MKF sends command after user action: MKF::[BH].COMMAND_MKF_TO_NAG_NAG.FrontDriverHeating = 0x0 (Not_active) MKF::[BH].COMMAND_MKF_TO_NAG_NAG.DriverFans = 0x0 (Not_active) NCL, because of user override command, deactivate Extended Climate for that zone: NCL::[BH].SETUP_NCL.RearPassengerExtendedClimate = 0x0 (ReqOFF) NCL::[BH].STATUS_NCL.NCL_RLHeating = 0x0 (Not Active) NCL::[BH].STATUS_NCL.NCL_RLFans = 0x0 (Not Active) RSL actuates the user request: switch off the heating on rear left seat RSL::[BH].SETUP_RSL.RSLHeating = 0x0 (Not_active) Venting still OFF: RSL::[BH].SETUP_RSL.RSLFans = 0x0 (Not_active) [RSL shall first listen to NCL for Ext.Climated deactivation and then remember the MKF command and actuate it] MKF and MKR update graphics (no level highlighted) and the seat is shown blank MKF and MKR do not show anymore the 'A' label On PIP screen: - both bars (Heating and Venting) are shown at '0' level - the seat model is shown blank - the 'A' label is not shown anymore | NOT_RUN | NOT_RUN | X | X | NOT_RUN | NOT_RUN | NOT_RUN | X | NOT_RUN
FB.CL.SST.TC | S. Fortunati | F175 | ALL | MKF-MKR-NCL-NIT-RSL | NCL-RSL | 2 | NO | F823_Vf6_R7; F874_Vf1_R6 |  | F175_BASE+RSVH | Rear Left Seat Zone [Setting:Heating] | Ext. Climate - Override [from WarmUp L1] | yes | WarmUp: L1 | PIP:Heating:L1 | Ext Climate:ON | KeyON Select 'Seat Heating/Venting' section on MKF Select 'Rear Left Seat' from Zone Selection on MKF Select 'Seat' > 'Heating/Venting' section on PIP Select 'Rear Left Seat' from Zone Selection on PIP Select 'Seat Heating/Venting' section on MKR Select 'Rear Left Seat' from Zone Selection on MKR Extended Climate for Rear Left Seat : ON (Partial - only Heating) NIT::[BH].NIT_VEHICLE_SETUP_2.NIT_RearPassengerExtendedClimate = 0x1 (SeatHeating) 'A' label is shown on PIP, MKF and MKR NCL is requiring Rear Left Seat Heating at 1st-level NCL::[BH].SETUP_NCL.RearPassengerExtendedClimate = 0x4 (ActiveSeatHeating) NCL::[BH].STATUS_NCL.NCL_RLHeating = 0x1 (Heat_Level1) NCL::[BH].STATUS_NCL.NCL_RLFans = 0x0 (Not Active) RSL is activating HEATING at 1st Level RSL::[BH].SETUP_RSL.RSLHeating = 0x1 (Heat level 1) RSL::[BH].SETUP_RSL.RSLFans = 0x0 (Not_active) | 1. Perform a swipe left/right or a tap to select "1" level on Seat Heating from PIP | 1. NIT sends command after user action: NIT::[BH].COMMAND_NIT_TO_NAG_NAP2.FrontDriverHeating = 0x1 (Heat_level_1) NCL, since user command is the same of current status, does not deactivate Extended Climate NCL::[BH].SETUP_NCL.RearPassengerExtendedClimate = 0x4 (ActiveSeatHeating) NCL::[BH].STATUS_NCL.NCL_RLHeating = 0x1 (Heat_Level1) NCL::[BH].STATUS_NCL.NCL_RLFans = 0x0 (Not Active) NAG keeps actuating NCL request - Heating at 1st level RSL::[BH].SETUP_RSL.RSLHeating = 0x1 (Heat level 1) RSL::[BH].SETUP_RSL.RSLFans = 0x0 (Not_active) MKF and MKR do not change graphics (red bar for 1st level and red arrows are shown) MKF and MKR still show the 'A' label On PIP screen, graphics are not updated - the bar is at 1st level of Heating - on the seat model: red arrows are shown - the 'A' label is shown | NOT_RUN | NOT_RUN | X | X | NOT_RUN | NOT_RUN | NOT_RUN | X | NOT_RUN |  | 9
FB.CL.SST.TC | S. Fortunati | F175 | ALL | MKF-MKR-NCL-NIT-RSL | NCL-RSL | 2 | NO | F823_Vf6_R7; F874_Vf1_R6 |  | F175_BASE+RSVH | Rear Left Seat Zone [Setting:Heating] | Ext. Climate - Override [from WarmUp L1] | yes | WarmUp: L1 | PIP:Heating:L2 | Heating:L2 | KeyON Select 'Seat Heating/Venting' section on MKF Select 'Rear Left Seat' from Zone Selection on MKF Select 'Seat' > 'Heating/Venting' section on PIP Select 'Rear Left Seat' from Zone Selection on PIP Select 'Seat Heating/Venting' section on MKR Select 'Rear Left Seat' from Zone Selection on MKR Extended Climate for Rear Left Seat : ON (Partial - only Heating) NIT::[BH].NIT_VEHICLE_SETUP_2.NIT_RearPassengerExtendedClimate = 0x1 (SeatHeating) 'A' label is shown on PIP, MKF and MKR NCL is requiring Rear Left Seat Heating at 1st-level NCL::[BH].SETUP_NCL.RearPassengerExtendedClimate = 0x4 (ActiveSeatHeating) NCL::[BH].STATUS_NCL.NCL_RLHeating = 0x1 (Heat_Level1) NCL::[BH].STATUS_NCL.NCL_RLFans = 0x0 (Not Active) RSL is activating HEATING at 1st Level RSL::[BH].SETUP_RSL.RSLHeating = 0x1 (Heat level 1) RSL::[BH].SETUP_RSL.RSLFans = 0x0 (Not_active) | 1. Perform a swipe left/right or a tap to select "2" level on Seat Heating from PIP | 1. NIT sends command after user action: NIT::[BH].COMMAND_NIT_TO_NAG_NAP2.FrontDriverHeating = 0x2 (Heat_level_2) NCL, because of user override command, deactivates Extended Climate for both Left and Right Rear Seat: NCL::[BH].SETUP_NCL.RearPassengerExtendedClimate = 0x0 (ReqOFF) NCL::[BH].STATUS_NCL.NCL_RLHeating = 0x0 (Not Active) NCL::[BH].STATUS_NCL.NCL_RLFans = 0x0 (Not Active) RSL actuates the user request: 2nd-level heating on rear left seat RSL::[BH].SETUP_RSL.RSLHeating = 0x2 (Heat_level_2) [RSL should first listen to NCL for Ext.Climated deactivation and then remember the PIP command and actuate it] MKF and MKR update graphics (red bar for 2nd level and red arrows are shown) MKF and MKR do not show anymore the 'A' label On PIP screen: - the bar is at 2nd level of Heating - on the seat model: red arrows are shown - the 'A' label is not shown anymore | NOT_RUN | NOT_RUN | X | X | NOT_RUN | NOT_RUN | NOT_RUN | X | NOT_RUN |  | 25
FB.CL.SST.TC | S. Fortunati | F175 | ALL | MKF-MKR-NCL-NIT-RSL | NCL-RSL | 2 | NO | F823_Vf6_R7; F874_Vf1_R6 |  | F175_BASE+RSVH | Rear Left Seat Zone [Setting:Heating] | Ext. Climate - Override [from WarmUp L1] | yes | WarmUp: L1 | PIP:Heating:L3 | Heating:L3 | KeyON Select 'Seat Heating/Venting' section on MKF Select 'Rear Left Seat' from Zone Selection on MKF Select 'Seat' > 'Heating/Venting' section on PIP Select 'Rear Left Seat' from Zone Selection on PIP Select 'Seat Heating/Venting' section on MKR Select 'Rear Left Seat' from Zone Selection on MKR Extended Climate for Rear Left Seat : ON (Partial - only Heating) NIT::[BH].NIT_VEHICLE_SETUP_2.NIT_RearPassengerExtendedClimate = 0x1 (SeatHeating) 'A' label is shown on PIP, MKF and MKR NCL is requiring Rear Left Seat Heating at 1st-level NCL::[BH].SETUP_NCL.RearPassengerExtendedClimate = 0x4 (ActiveSeatHeating) NCL::[BH].STATUS_NCL.NCL_RLHeating = 0x1 (Heat_Level1) NCL::[BH].STATUS_NCL.NCL_RLFans = 0x0 (Not Active) RSL is activating HEATING at 1st Level RSL::[BH].SETUP_RSL.RSLHeating = 0x1 (Heat level 1) RSL::[BH].SETUP_RSL.RSLFans = 0x0 (Not_active) | 1. Perform a swipe left/right or a tap to select "3" level on Seat Heating from PIP | 1. NIT sends command after user action: NIT::[BH].COMMAND_NIT_TO_NAG_NAP2.FrontDriverHeating = 0x3 (Heat_level_3) NCL, because of user override command, deactivates Extended Climate for both Left and Right Rear Seat: NCL::[BH].SETUP_NCL.RearPassengerExtendedClimate = 0x0 (ReqOFF) NCL::[BH].STATUS_NCL.NCL_RLHeating = 0x0 (Not Active) NCL::[BH].STATUS_NCL.NCL_RLFans = 0x0 (Not Active) RSL actuates the user request: 3rd-level heating on rear left seat RSL::[BH].SETUP_RSL.RSLHeating = 0x3 (Heat_level_3) [RSL should first listen to NCL for Ext.Climated deactivation and then remember the PIP command and actuate it] MKF and MKR update graphics (red bar for 3rd level and red arrows are shown) MKF and MKR do not show anymore the 'A' label On PIP screen: - the bar is at 3rd level of Heating - on the seat model: red arrows are shown - the 'A' label is not shown anymore | NOT_RUN | NOT_RUN | X | X | NOT_RUN | NOT_RUN | NOT_RUN | X | NOT_RUN |  | 11
FB.CL.SST.TC | S. Fortunati | F175 | ALL | MKF-MKR-NCL-NIT-RSL | NCL-RSL | 2 | NO | F823_Vf6_R7; F874_Vf1_R6 |  | F175_BASE+RSVH | Rear Left Seat Zone [Setting:Heating] | Ext. Climate - Override [from WarmUp L1] | yes | WarmUp: L1 | PIP:Heating:OFF | Heating:OFF | KeyON Select 'Seat Heating/Venting' section on MKF Select 'Rear Left Seat' from Zone Selection on MKF Select 'Seat' > 'Heating/Venting' section on PIP Select 'Rear Left Seat' from Zone Selection on PIP Select 'Seat Heating/Venting' section on MKR Select 'Rear Left Seat' from Zone Selection on MKR Extended Climate for Rear Left Seat : ON (Partial - only Heating) NIT::[BH].NIT_VEHICLE_SETUP_2.NIT_RearPassengerExtendedClimate = 0x1 (SeatHeating) 'A' label is shown on PIP, MKF and MKR NCL is requiring Rear Left Seat Heating at 1st-level NCL::[BH].SETUP_NCL.RearPassengerExtendedClimate = 0x4 (ActiveSeatHeating) NCL::[BH].STATUS_NCL.NCL_RLHeating = 0x1 (Heat_Level1) NCL::[BH].STATUS_NCL.NCL_RLFans = 0x0 (Not Active) RSL is activating HEATING at 1st Level RSL::[BH].SETUP_RSL.RSLHeating = 0x1 (Heat level 1) RSL::[BH].SETUP_RSL.RSLFans = 0x0 (Not_active) | 1. Perform a swipe left/right or a tap to select "OFF" level on Seat Heating from PIP | 1. NIT sends command after user action: NIT::[BH].COMMAND_NIT_TO_NAG_NAP2.FrontDriverHeating = 0x0 (Not_active) NIT::[BH].COMMAND_NIT_TO_NAG_NAP2.DriverFans = 0x0 (Not_active) NCL, because of user override command, deactivates Extended Climate for both Left and Right Rear Seat: NCL::[BH].SETUP_NCL.RearPassengerExtendedClimate = 0x0 (ReqOFF) NCL::[BH].STATUS_NCL.NCL_RLHeating = 0x0 (Not Active) NCL::[BH].STATUS_NCL.NCL_RLFans = 0x0 (Not Active) RSL actuates the user request: switch off the heating on rear left seat RSL::[BH].SETUP_RSL.RSLHeating = 0x0 (Not_active) Venting still OFF: RSL::[BH].SETUP_RSL.RSLFans = 0x0 (Not_active) [RSL should first listen to NCL for Ext.Climated deactivation and then remember the PIP command and actuate it] MKF and MKR update graphics (no level highlighted) and the seat is shown blank MKF and MKR do not show anymore the 'A' label On PIP screen: - both bars (Heating and Venting) are shown at '0' level - the seat model is shown blank - the 'A' label is not shown anymore | NOT_RUN | NOT_RUN | X | X | NOT_RUN | NOT_RUN | NOT_RUN | X | NOT_RUN |  | 19
FB.CL.SST.TC | S. Fortunati | F175 | ALL | MKF-MKR-NCL-NIT-RSL | NCL-RSL | 2 | NO | F823_Vf6_R7; F874_Vf1_R6 |  | F175_BASE+RSVH | Rear Left Seat Zone [Setting:Heating] | Ext. Climate - Override [from WarmUp L1] | yes | WarmUp: L1 | PIP:Venting:L1 | Venting:L1 | KeyON Select 'Seat Heating/Venting' section on MKF Select 'Rear Left Seat' from Zone Selection on MKF Select 'Seat' > 'Heating/Venting' section on PIP Select 'Rear Left Seat' from Zone Selection on PIP Select 'Seat Heating/Venting' section on MKR Select 'Rear Left Seat' from Zone Selection on MKR Extended Climate for Rear Left Seat : ON (Partial - only Heating) NIT::[BH].NIT_VEHICLE_SETUP_2.NIT_RearPassengerExtendedClimate = 0x1 (SeatHeating) 'A' label is shown on PIP, MKF and MKR NCL is requiring Rear Left Seat Heating at 1st-level NCL::[BH].SETUP_NCL.RearPassengerExtendedClimate = 0x4 (ActiveSeatHeating) NCL::[BH].STATUS_NCL.NCL_RLHeating = 0x1 (Heat_Level1) NCL::[BH].STATUS_NCL.NCL_RLFans = 0x0 (Not Active) RSL is activating HEATING at 1st Level RSL::[BH].SETUP_RSL.RSLHeating = 0x1 (Heat level 1) RSL::[BH].SETUP_RSL.RSLFans = 0x0 (Not_active) | 1. Perform a swipe left/right or a tap to select "1" level on Seat Venting from PIP | 1. NIT sends command after user action: NIT::[BH].COMMAND_NIT_TO_NAG_NAP2.DriverFans = 0x1 (Fan_level_1) NCL, because of user override command, deactivates Extended Climate for both Left and Right Rear Seat: NCL::[BH].SETUP_NCL.RearPassengerExtendedClimate = 0x0 (ReqOFF) NCL::[BH].STATUS_NCL.NCL_RLHeating = 0x0 (Not Active) NCL::[BH].STATUS_NCL.NCL_RLFans = 0x0 (Not Active) RSL actuates the user request: 1st-level Venting on driver seat RSL::[BH].SETUP_RSL.RSLFans = 0x1 (Fan_level_1) [RSL should first listen to NCL for Ext.Climated deactivation and then remember the PIP command and actuate it] MKF and MKR update graphics (blue bar for 1st level and blue arrows are shown) MKF and MKR do not show anymore the 'A' label On PIP screen: - the bar is at 1st level of Venting - on the seat model: blue arrows are shown - the 'A' label is not shown anymore | NOT_RUN | NOT_RUN | X | X | NOT_RUN | NOT_RUN | NOT_RUN | X | NOT_RUN |  | 12
FB.CL.SST.TC | S. Fortunati | F175 | ALL | MKF-MKR-NCL-NIT-RSL | NCL-RSL | 2 | NO | F823_Vf6_R7; F874_Vf1_R6 |  | F175_BASE+RSVH | Rear Left Seat Zone [Setting:Heating] | Ext. Climate - Override [from WarmUp L1] | yes | WarmUp: L1 | PIP:Venting:L2 | Venting:L2 | KeyON Select 'Seat Heating/Venting' section on MKF Select 'Rear Left Seat' from Zone Selection on MKF Select 'Seat' > 'Heating/Venting' section on PIP Select 'Rear Left Seat' from Zone Selection on PIP Select 'Seat Heating/Venting' section on MKR Select 'Rear Left Seat' from Zone Selection on MKR Extended Climate for Rear Left Seat : ON (Partial - only Heating) NIT::[BH].NIT_VEHICLE_SETUP_2.NIT_RearPassengerExtendedClimate = 0x1 (SeatHeating) 'A' label is shown on PIP, MKF and MKR NCL is requiring Rear Left Seat Heating at 1st-level NCL::[BH].SETUP_NCL.RearPassengerExtendedClimate = 0x4 (ActiveSeatHeating) NCL::[BH].STATUS_NCL.NCL_RLHeating = 0x1 (Heat_Level1) NCL::[BH].STATUS_NCL.NCL_RLFans = 0x0 (Not Active) RSL is activating HEATING at 1st Level RSL::[BH].SETUP_RSL.RSLHeating = 0x1 (Heat level 1) RSL::[BH].SETUP_RSL.RSLFans = 0x0 (Not_active) | 1. Perform a swipe left/right or a tap to select "2" level on Seat Venting from PIP | 1. NIT sends command after user action: NIT::[BH].COMMAND_NIT_TO_NAG_NAP2.DriverFans = 0x2 (Fan_level_2) NCL, because of user override command, deactivates Extended Climate for both Left and Right Rear Seat: NCL::[BH].SETUP_NCL.RearPassengerExtendedClimate = 0x0 (ReqOFF) NCL::[BH].STATUS_NCL.NCL_RLHeating = 0x0 (Not Active) NCL::[BH].STATUS_NCL.NCL_RLFans = 0x0 (Not Active) RSL actuates the user request: 2nd-level Venting on driver seat RSL::[BH].SETUP_RSL.RSLFans = 0x2 (Fan_level_2) [RSL should first listen to NCL for Ext.Climated deactivation and then remember the PIP command and actuate it] MKF and MKR update graphics (blue bar for 2nd level and blue arrows are shown) MKF and MKR do not show anymore the 'A' label On PIP screen: - the bar is at 2nd level of Venting - on the seat model: blue arrows are shown - the 'A' label is not shown anymore | NOT_RUN | NOT_RUN | X | X | NOT_RUN | NOT_RUN | NOT_RUN | X | NOT_RUN |  | 16
FB.CL.SST.TC | S. Fortunati | F175 | ALL | MKF-MKR-NCL-NIT-RSL | NCL-RSL | 2 | NO | F823_Vf6_R7; F874_Vf1_R6 |  | F175_BASE+RSVH | Rear Left Seat Zone [Setting:Heating] | Ext. Climate - Override [from WarmUp L1] | yes | WarmUp: L1 | PIP:Venting:L3 | Venting:L3 | KeyON Select 'Seat Heating/Venting' section on MKF Select 'Rear Left Seat' from Zone Selection on MKF Select 'Seat' > 'Heating/Venting' section on PIP Select 'Rear Left Seat' from Zone Selection on PIP Select 'Seat Heating/Venting' section on MKR Select 'Rear Left Seat' from Zone Selection on MKR Extended Climate for Rear Left Seat : ON (Partial - only Heating) NIT::[BH].NIT_VEHICLE_SETUP_2.NIT_RearPassengerExtendedClimate = 0x1 (SeatHeating) 'A' label is shown on PIP, MKF and MKR NCL is requiring Rear Left Seat Heating at 1st-level NCL::[BH].SETUP_NCL.RearPassengerExtendedClimate = 0x4 (ActiveSeatHeating) NCL::[BH].STATUS_NCL.NCL_RLHeating = 0x1 (Heat_Level1) NCL::[BH].STATUS_NCL.NCL_RLFans = 0x0 (Not Active) RSL is activating HEATING at 1st Level RSL::[BH].SETUP_RSL.RSLHeating = 0x1 (Heat level 1) RSL::[BH].SETUP_RSL.RSLFans = 0x0 (Not_active) | 1. Perform a swipe left/right or a tap to select "3" level on Seat Venting from PIP | 1. NIT sends command after user action: NIT::[BH].COMMAND_NIT_TO_NAG_NAP2.DriverFans = 0x3 (Fan_level_3) NCL, because of user override command, deactivates Extended Climate for both Left and Right Rear Seat: NCL::[BH].SETUP_NCL.RearPassengerExtendedClimate = 0x0 (ReqOFF) NCL::[BH].STATUS_NCL.NCL_RLHeating = 0x0 (Not Active) NCL::[BH].STATUS_NCL.NCL_RLFans = 0x0 (Not Active) RSL actuates the user request: 3rd-level Venting on driver seat RSL::[BH].SETUP_RSL.RSLFans = 0x3 (Fan_level_3) [RSL should first listen to NCL for Ext.Climated deactivation and then remember the PIP command and actuate it] MKF and MKR update graphics (blue bar for 3rd level and blue arrows are shown) MKF and MKR do not show anymore the 'A' label On PIP screen: - the bar is at 3rd level of Venting - on the seat model: blue arrows are shown - the 'A' label is not shown anymore | NOT_RUN | NOT_RUN | X | X | NOT_RUN | NOT_RUN | NOT_RUN | X | NOT_RUN |  | 10
FB.CL.SST.TC | S. Fortunati | F175 | ALL | MKF-MKR-NCL-NIT-RSL | NCL-RSL | 2 | NO | F823_Vf6_R7; F874_Vf1_R6 |  | F175_BASE+RSVH | Rear Left Seat Zone [Setting:Heating] | Ext. Climate - Override [from WarmUp L1] | yes | WarmUp: L1 | PIP:Venting:OFF | Venting:OFF | KeyON Select 'Seat Heating/Venting' section on MKF Select 'Rear Left Seat' from Zone Selection on MKF Select 'Seat' > 'Heating/Venting' section on PIP Select 'Rear Left Seat' from Zone Selection on PIP Select 'Seat Heating/Venting' section on MKR Select 'Rear Left Seat' from Zone Selection on MKR Extended Climate for Rear Left Seat : ON (Partial - only Heating) NIT::[BH].NIT_VEHICLE_SETUP_2.NIT_RearPassengerExtendedClimate = 0x1 (SeatHeating) 'A' label is shown on PIP, MKF and MKR NCL is requiring Rear Left Seat Heating at 1st-level NCL::[BH].SETUP_NCL.RearPassengerExtendedClimate = 0x4 (ActiveSeatHeating) NCL::[BH].STATUS_NCL.NCL_RLHeating = 0x1 (Heat_Level1) NCL::[BH].STATUS_NCL.NCL_RLFans = 0x0 (Not Active) RSL is activating HEATING at 1st Level RSL::[BH].SETUP_RSL.RSLHeating = 0x1 (Heat level 1) RSL::[BH].SETUP_RSL.RSLFans = 0x0 (Not_active) | 1. Perform a swipe left/right or a tap to select "OFF" level on Seat Venting from PIP | 1. NIT sends command after user action: NIT::[BH].COMMAND_NIT_TO_NAG_NAP2.FrontDriverHeating = 0x0 (Not_active) NIT::[BH].COMMAND_NIT_TO_NAG_NAP2.DriverFans = 0x0 (Not_active) NCL, because of user override command, deactivates Extended Climate for both Left and Right Rear Seat: NCL::[BH].SETUP_NCL.RearPassengerExtendedClimate = 0x0 (ReqOFF) NCL::[BH].STATUS_NCL.NCL_RLHeating = 0x0 (Not Active) NCL::[BH].STATUS_NCL.NCL_RLFans = 0x0 (Not Active) RSL actuates the user request: switch off the heating on rear left seat RSL::[BH].SETUP_RSL.RSLHeating = 0x0 (Not_active) Venting still OFF: RSL::[BH].SETUP_RSL.RSLFans = 0x0 (Not_active) [RSL should first listen to NCL for Ext.Climated deactivation and then remember the PIP command and actuate it] MKF and MKR update graphics (no level highlighted) and the seat is shown blank MKF and MKR do not show anymore the 'A' label On PIP screen: - both bars (Heating and Venting) are shown at '0' level - the seat model is shown blank - the 'A' label is not shown anymore | NOT_RUN | NOT_RUN | X | X | NOT_RUN | NOT_RUN | NOT_RUN | X | NOT_RUN |  | 0
FB.CL.SST.TC | S. Fortunati | F175 | ALL | MKF-MKR-NCL-NIT-RSL | - | - | NO | F823_Vf6_R7; F874_Vf1_R6 |  | - | Rear Left Seat Zone [Setting:Heating] | Ext. Climate - Override [from WarmUp L1] | no(non possible) | WarmUp: L1 | MKR:Heating:L1 | Ext Climate:ON | come sopra | 1. Perform a knob rotation to select "1" level on Seat Heating from MKR | 1. MKR sends command after user action: MKR::[BH].COMMAND_MKR_TO_RSL_RSR.MKR_RLHeating = 0x1 (Heat_level_1) NCL, since user command is the same of current status, does not deactivate Extended Climate NCL::[BH].SETUP_NCL.RearPassengerExtendedClimate = 0x4 (ActiveSeatHeating) NCL::[BH].STATUS_NCL.NCL_RLHeating = 0x1 (Heat_Level1) NCL::[BH].STATUS_NCL.NCL_RLFans = 0x0 (Not Active) NAG keeps actuating NCL request - Heating at 1st level RSL::[BH].SETUP_RSL.RSLHeating = 0x1 (Heat level 1) RSL::[BH].SETUP_RSL.RSLFans =0x0 (Not_active) MKF and MKR do not change graphics (red bar for 1st level and red arrows are shown) MKF and MKR still show the 'A' label On PIP screen, graphics are not updated - the bar is at 1st level of Heating - on the seat model: red arrows are shown - the 'A' label is shown | NOT_RUN | NOT_RUN | X | X | NOT_RUN | NOT_RUN | NOT_RUN | X | NOT_RUN
FB.CL.SST.TC | S. Fortunati | F175 | ALL | MKF-MKR-NCL-NIT-RSL | NCL-RSL | 2 | NO | F823_Vf6_R7; F874_Vf1_R6 |  | F175_BASE+RSVH | Rear Left Seat Zone [Setting:Heating] | Ext. Climate - Override [from WarmUp L1] | yes | WarmUp: L1 | MKR:Heating:L2 | Heating:L2 | KeyON Select 'Seat Heating/Venting' section on MKF Select 'Rear Left Seat' from Zone Selection on MKF Select 'Seat' > 'Heating/Venting' section on PIP Select 'Rear Left Seat' from Zone Selection on PIP Select 'Seat Heating/Venting' section on MKR Select 'Rear Left Seat' from Zone Selection on MKR Extended Climate for Rear Left Seat : ON (Partial - only Heating) NIT::[BH].NIT_VEHICLE_SETUP_2.NIT_RearPassengerExtendedClimate = 0x1 (SeatHeating) 'A' label is shown on PIP, MKF and MKR NCL is requiring Rear Left Seat Heating at 1st-level NCL::[BH].SETUP_NCL.RearPassengerExtendedClimate = 0x4 (ActiveSeatHeating) NCL::[BH].STATUS_NCL.NCL_RLHeating = 0x1 (Heat_Level1) NCL::[BH].STATUS_NCL.NCL_RLFans = 0x0 (Not Active) RSL is activating HEATING at 1st Level RSL::[BH].SETUP_RSL.RSLHeating = 0x1 (Heat level 1) RSL::[BH].SETUP_RSL.RSLFans = 0x0 (Not_active) | 1. Perform a knob rotation to select "2" level on Seat Heating from MKR | 1. MKR sends command after user action: MKR::[BH].COMMAND_MKR_TO_RSL_RSR.MKR_RLHeating = 0x2 (Heat_level_2) NCL, because of user override command, deactivates Extended Climate for both Left and Right Rear Seat: NCL::[BH].SETUP_NCL.RearPassengerExtendedClimate = 0x0 (ReqOFF) NCL::[BH].STATUS_NCL.NCL_RLHeating = 0x0 (Not Active) NCL::[BH].STATUS_NCL.NCL_RLFans = 0x0 (Not Active) RSL actuates the user request: 2nd-level heating on rear left seat RSL::[BH].SETUP_RSL.RSLHeating = 0x2 (Heat_level_2) [RSL should first listen to NCL for Ext.Climated deactivation and then remember the MKR command and actuate it] MKF and MKR update graphics (red bar for 2nd level and red arrows are shown) MKF and MKR do not show anymore the 'A' label On PIP screen: - the bar is at 2nd level of Heating - on the seat model: red arrows are shown - the 'A' label is not shown anymore | NOT_RUN | NOT_RUN | X | X | NOT_RUN | NOT_RUN | NOT_RUN | X | NOT_RUN |  | 14
FB.CL.SST.TC | S. Fortunati | F175 | ALL | MKF-MKR-NCL-NIT-RSL | NCL-RSL | 2 | NO | F823_Vf6_R7; F874_Vf1_R6 |  | F175_BASE+RSVH | Rear Left Seat Zone [Setting:Heating] | Ext. Climate - Override [from WarmUp L1] | yes | WarmUp: L1 | MKR:Heating:L3 | Heating:L3 | KeyON Select 'Seat Heating/Venting' section on MKF Select 'Rear Left Seat' from Zone Selection on MKF Select 'Seat' > 'Heating/Venting' section on PIP Select 'Rear Left Seat' from Zone Selection on PIP Select 'Seat Heating/Venting' section on MKR Select 'Rear Left Seat' from Zone Selection on MKR Extended Climate for Rear Left Seat : ON (Partial - only Heating) NIT::[BH].NIT_VEHICLE_SETUP_2.NIT_RearPassengerExtendedClimate = 0x1 (SeatHeating) 'A' label is shown on PIP, MKF and MKR NCL is requiring Rear Left Seat Heating at 1st-level NCL::[BH].SETUP_NCL.RearPassengerExtendedClimate = 0x4 (ActiveSeatHeating) NCL::[BH].STATUS_NCL.NCL_RLHeating = 0x1 (Heat_Level1) NCL::[BH].STATUS_NCL.NCL_RLFans = 0x0 (Not Active) RSL is activating HEATING at 1st Level RSL::[BH].SETUP_RSL.RSLHeating = 0x1 (Heat level 1) RSL::[BH].SETUP_RSL.RSLFans = 0x0 (Not_active) | 1. Perform a knob rotation to select "3" level on Seat Heating from MKR | 1. MKR sends command after user action: MKR::[BH].COMMAND_MKR_TO_RSL_RSR.MKR_RLHeating = 0x3 (Heat_level_3) NCL, because of user override command, deactivates Extended Climate for both Left and Right Rear Seat: NCL::[BH].SETUP_NCL.RearPassengerExtendedClimate = 0x0 (ReqOFF) NCL::[BH].STATUS_NCL.NCL_RLHeating = 0x0 (Not Active) NCL::[BH].STATUS_NCL.NCL_RLFans = 0x0 (Not Active) RSL actuates the user request: 3rd-level heating on rear left seat RSL::[BH].SETUP_RSL.RSLHeating = 0x3 (Heat_level_3) [RSL should first listen to NCL for Ext.Climated deactivation and then remember the MKR command and actuate it] MKF and MKR update graphics (red bar for 3rd level and red arrows are shown) MKF and MKR do not show anymore the 'A' label On PIP screen: - the bar is at 3rd level of Heating - on the seat model: red arrows are shown - the 'A' label is not shown anymore | NOT_RUN | NOT_RUN | X | X | NOT_RUN | NOT_RUN | NOT_RUN | X | NOT_RUN |  | 15
FB.CL.SST.TC | S. Fortunati | F175 | ALL | MKF-MKR-NCL-NIT-RSL | NCL-RSL | 2 | NO | F823_Vf6_R7; F874_Vf1_R6 |  | F175_BASE+RSVH | Rear Left Seat Zone [Setting:Heating] | Ext. Climate - Override [from WarmUp L1] | yes | WarmUp: L1 | MKR:OFF | Heating:OFF | KeyON Select 'Seat Heating/Venting' section on MKF Select 'Rear Left Seat' from Zone Selection on MKF Select 'Seat' > 'Heating/Venting' section on PIP Select 'Rear Left Seat' from Zone Selection on PIP Select 'Seat Heating/Venting' section on MKR Select 'Rear Left Seat' from Zone Selection on MKR Extended Climate for Rear Left Seat : ON (Partial - only Heating) NIT::[BH].NIT_VEHICLE_SETUP_2.NIT_RearPassengerExtendedClimate = 0x1 (SeatHeating) 'A' label is shown on PIP, MKF and MKR NCL is requiring Rear Left Seat Heating at 1st-level NCL::[BH].SETUP_NCL.RearPassengerExtendedClimate = 0x4 (ActiveSeatHeating) NCL::[BH].STATUS_NCL.NCL_RLHeating = 0x1 (Heat_Level1) NCL::[BH].STATUS_NCL.NCL_RLFans = 0x0 (Not Active) RSL is activating HEATING at 1st Level RSL::[BH].SETUP_RSL.RSLHeating = 0x1 (Heat level 1) RSL::[BH].SETUP_RSL.RSLFans = 0x0 (Not_active) | 1. Perform a rotation on Knob in order to select "OFF" level on Seat Heating/Venting from MKR | 1. MKR sends command after user action: MKR::[BH].COMMAND_MKR_TO_RSL_RSR.MKR_RLHeating = 0x0 (Not_active) MKR::[BH].COMMAND_MKR_TO_RSL_RSR.MKR_RLFans = 0x0 (Not_active) NCL, because of user override command, deactivates Extended Climate for both Left and Right Rear Seat: NCL::[BH].SETUP_NCL.RearPassengerExtendedClimate = 0x0 (ReqOFF) NCL::[BH].STATUS_NCL.NCL_RLHeating = 0x0 (Not Active) NCL::[BH].STATUS_NCL.NCL_RLFans = 0x0 (Not Active) RSL actuates the user request: switch off the heating on rear left seat RSL::[BH].SETUP_RSL.RSLHeating = 0x0 (Not_active) Venting still OFF: RSL::[BH].SETUP_RSL.RSLFans = 0x0 (Not_active) [RSL should first listen to NCL for Ext.Climated deactivation and then remember the MKR command and actuate it] MKF and MKR update graphics (no level highlighted) and the seat is shown blank MKF and MKR do not show anymore the 'A' label On PIP screen: - both bars (Heating and Venting) are shown at '0' level - the seat model is shown blank - the 'A' label is not shown anymore | NOT_RUN | NOT_RUN | X | X | NOT_RUN | NOT_RUN | NOT_RUN | X | NOT_RUN |  | 21
FB.CL.SST.TC | S. Fortunati | F175 | ALL | MKF-MKR-NCL-NIT-RSL | NCL-RSL | 2 | NO | F823_Vf6_R7; F874_Vf1_R6 |  | F175_BASE+RSVH | Rear Left Seat Zone [Setting:Heating] | Ext. Climate - Override [from WarmUp L1] | yes | WarmUp: L1 | MKR:Venting:L1 | Venting:L1 | KeyON Select 'Seat Heating/Venting' section on MKF Select 'Rear Left Seat' from Zone Selection on MKF Select 'Seat' > 'Heating/Venting' section on PIP Select 'Rear Left Seat' from Zone Selection on PIP Select 'Seat Heating/Venting' section on MKR Select 'Rear Left Seat' from Zone Selection on MKR Extended Climate for Rear Left Seat : ON (Partial - only Heating) NIT::[BH].NIT_VEHICLE_SETUP_2.NIT_RearPassengerExtendedClimate = 0x1 (SeatHeating) 'A' label is shown on PIP, MKF and MKR NCL is requiring Rear Left Seat Heating at 1st-level NCL::[BH].SETUP_NCL.RearPassengerExtendedClimate = 0x4 (ActiveSeatHeating) NCL::[BH].STATUS_NCL.NCL_RLHeating = 0x1 (Heat_Level1) NCL::[BH].STATUS_NCL.NCL_RLFans = 0x0 (Not Active) RSL is activating HEATING at 1st Level RSL::[BH].SETUP_RSL.RSLHeating = 0x1 (Heat level 1) RSL::[BH].SETUP_RSL.RSLFans = 0x0 (Not_active) | 1. Perform a knob rotation to select "1" level on Seat Venting from MKR | 1. MKR sends command after user action: MKR::[BH].COMMAND_MKR_TO_RSL_RSR.MKR_RLFans = 0x1 (Fan_level_1) NCL, because of user override command, deactivates Extended Climate for both Left and Right Rear Seat: NCL::[BH].SETUP_NCL.RearPassengerExtendedClimate = 0x0 (ReqOFF) NCL::[BH].STATUS_NCL.NCL_RLHeating = 0x0 (Not Active) NCL::[BH].STATUS_NCL.NCL_RLFans = 0x0 (Not Active) RSL actuates the user request: 1st-level Venting on driver seat RSL::[BH].SETUP_RSL.RSLFans = 0x1 (Fan_level_1) [RSL should first listen to NCL for Ext.Climated deactivation and then remember the MKR command and actuate it] MKF and MKR update graphics (blue bar for 1st level and blue arrows are shown) MKF and MKR do not show anymore the 'A' label On PIP screen: - the bar is at 1st level of Venting - on the seat model: blue arrows are shown - the 'A' label is not shown anymore | NOT_RUN | NOT_RUN | X | X | NOT_RUN | NOT_RUN | NOT_RUN | X | NOT_RUN |  | 18
FB.CL.SST.TC | S. Fortunati | F175 | ALL | MKF-MKR-NCL-NIT-RSL | NCL-RSL | 2 | NO | F823_Vf6_R7; F874_Vf1_R6 |  | F175_BASE+RSVH | Rear Left Seat Zone [Setting:Heating] | Ext. Climate - Override [from WarmUp L1] | yes | WarmUp: L1 | MKR:Venting:L2 | Venting:L2 | KeyON Select 'Seat Heating/Venting' section on MKF Select 'Rear Left Seat' from Zone Selection on MKF Select 'Seat' > 'Heating/Venting' section on PIP Select 'Rear Left Seat' from Zone Selection on PIP Select 'Seat Heating/Venting' section on MKR Select 'Rear Left Seat' from Zone Selection on MKR Extended Climate for Rear Left Seat : ON (Partial - only Heating) NIT::[BH].NIT_VEHICLE_SETUP_2.NIT_RearPassengerExtendedClimate = 0x1 (SeatHeating) 'A' label is shown on PIP, MKF and MKR NCL is requiring Rear Left Seat Heating at 1st-level NCL::[BH].SETUP_NCL.RearPassengerExtendedClimate = 0x4 (ActiveSeatHeating) NCL::[BH].STATUS_NCL.NCL_RLHeating = 0x1 (Heat_Level1) NCL::[BH].STATUS_NCL.NCL_RLFans = 0x0 (Not Active) RSL is activating HEATING at 1st Level RSL::[BH].SETUP_RSL.RSLHeating = 0x1 (Heat level 1) RSL::[BH].SETUP_RSL.RSLFans = 0x0 (Not_active) | 1. Perform a knob rotation to select "2" level on Seat Venting from MKR | 1. MKR sends command after user action: MKR::[BH].COMMAND_MKR_TO_RSL_RSR.MKR_RLFans = 0x2 (Fan_level_2) NCL, because of user override command, deactivates Extended Climate for both Left and Right Rear Seat: NCL::[BH].SETUP_NCL.RearPassengerExtendedClimate = 0x0 (ReqOFF) NCL::[BH].STATUS_NCL.NCL_RLHeating = 0x0 (Not Active) NCL::[BH].STATUS_NCL.NCL_RLFans = 0x0 (Not Active) RSL actuates the user request: 2nd-level Venting on driver seat RSL::[BH].SETUP_RSL.RSLFans = 0x2 (Fan_level_2) [RSL should first listen to NCL for Ext.Climated deactivation and then remember the MKR command and actuate it] MKF and MKR update graphics (blue bar for 2nd level and blue arrows are shown) MKF and MKR do not show anymore the 'A' label On PIP screen: - the bar is at 2nd level of Venting - on the seat model: blue arrows are shown - the 'A' label is not shown anymore | NOT_RUN | NOT_RUN | X | X | NOT_RUN | NOT_RUN | NOT_RUN | X | NOT_RUN |  | 3
FB.CL.SST.TC | S. Fortunati | F175 | ALL | MKF-MKR-NCL-NIT-RSL | NCL-RSL | 2 | NO | F823_Vf6_R7; F874_Vf1_R6 |  | F175_BASE+RSVH | Rear Left Seat Zone [Setting:Heating] | Ext. Climate - Override [from WarmUp L1] | yes | WarmUp: L1 | MKR:Venting:L3 | Venting:L3 | KeyON Select 'Seat Heating/Venting' section on MKF Select 'Rear Left Seat' from Zone Selection on MKF Select 'Seat' > 'Heating/Venting' section on PIP Select 'Rear Left Seat' from Zone Selection on PIP Select 'Seat Heating/Venting' section on MKR Select 'Rear Left Seat' from Zone Selection on MKR Extended Climate for Rear Left Seat : ON (Partial - only Heating) NIT::[BH].NIT_VEHICLE_SETUP_2.NIT_RearPassengerExtendedClimate = 0x1 (SeatHeating) 'A' label is shown on PIP, MKF and MKR NCL is requiring Rear Left Seat Heating at 1st-level NCL::[BH].SETUP_NCL.RearPassengerExtendedClimate = 0x4 (ActiveSeatHeating) NCL::[BH].STATUS_NCL.NCL_RLHeating = 0x1 (Heat_Level1) NCL::[BH].STATUS_NCL.NCL_RLFans = 0x0 (Not Active) RSL is activating HEATING at 1st Level RSL::[BH].SETUP_RSL.RSLHeating = 0x1 (Heat level 1) RSL::[BH].SETUP_RSL.RSLFans = 0x0 (Not_active) | 1. Perform a knob rotation to select "3" level on Seat Venting from MKR | 1. MKR sends command after user action: MKR::[BH].COMMAND_MKR_TO_RSL_RSR.MKR_RLFans = 0x3 (Fan_level_3) NCL, because of user override command, deactivates Extended Climate for both Left and Right Rear Seat: NCL::[BH].SETUP_NCL.RearPassengerExtendedClimate = 0x0 (ReqOFF) NCL::[BH].STATUS_NCL.NCL_RLHeating = 0x0 (Not Active) NCL::[BH].STATUS_NCL.NCL_RLFans = 0x0 (Not Active) RSL actuates the user request: 3rd-level Venting on driver seat RSL::[BH].SETUP_RSL.RSLFans = 0x3 (Fan_level_3) [RSL should first listen to NCL for Ext.Climated deactivation and then remember the MKR command and actuate it] MKF and MKR update graphics (blue bar for 3rd level and blue arrows are shown) MKF and MKR do not show anymore the 'A' label On PIP screen: - the bar is at 3rd level of Venting - on the seat model: blue arrows are shown - the 'A' label is not shown anymore | NOT_RUN | NOT_RUN | X | X | NOT_RUN | NOT_RUN | NOT_RUN | X | NOT_RUN |  | 7
FB.CL.SST.TC | S. Fortunati | F175 | ALL | MKF-MKR-NCL-NIT-RSL | - | - | NO | F823_Vf6_R7; F874_Vf1_R6 |  | - | Rear Left Seat Zone [Setting:Heating] | Ext. Climate - Override [from WarmUp L1] | no(del-doppia) | WarmUp: L1 | MKR:OFF(doppia) | Venting:OFF | come sopra | 1. Perform a rotation on Knob in order to select "OFF" level on Seat Heating/Venting from MKR | 1. MKR sends command after user action: MKR::[BH].COMMAND_MKR_TO_RSL_RSR.MKR_RLHeating = 0x0 (Not_active) MKR::[BH].COMMAND_MKR_TO_RSL_RSR.MKR_RLFans = 0x0 (Not_active) NCL, because of user override command, deactivate Extended Climate for that zone: NCL::[BH].SETUP_NCL.RearPassengerExtendedClimate = 0x0 (ReqOFF) NCL::[BH].STATUS_NCL.NCL_RLHeating = 0x0 (Not Active) NCL::[BH].STATUS_NCL.NCL_RLFans = 0x0 (Not Active) RSL actuates the user request: switch off the heating on rear left seat RSL::[BH].SETUP_RSL.RSLHeating = 0x0 (Not_active) Venting still OFF: RSL::[BH].SETUP_RSL.RSLFans = 0x0 (Not_active) [RSL shall first listen to NCL for Ext.Climated deactivation and then remember the MKR command and actuate it] MKF and MKR update graphics (no level highlighted) and the seat is shown blank MKF and MKR do not show anymore the 'A' label On PIP screen: - both bars (Heating and Venting) are shown at '0' level - the seat model is shown blank - the 'A' label is not shown anymore | NOT_RUN | NOT_RUN | X | X | NOT_RUN | NOT_RUN | NOT_RUN | X | NOT_RUN
FB.CL.SST.TC | S. Fortunati | F175 | ALL | MKF-MKR-NCL-NIT-RSL | NCL | 3 | NO | F823_Vf6_R7; F874_Vf1_R6 |  | F175_BASE+RSVH | Rear Left Seat Zone [Setting:Heating] | Ext. Climate - Override [from WarmUp L1] | yes | WarmUp: L1 | MKF:ExtClimateButton | Ext Climate:OFF | KeyON Select 'Seat Heating/Venting' section on MKF Select 'Rear Left Seat' from Zone Selection on MKF Select 'Seat' > 'Heating/Venting' section on PIP Select 'Rear Left Seat' from Zone Selection on PIP Select 'Seat Heating/Venting' section on MKR Select 'Rear Left Seat' from Zone Selection on MKR Extended Climate for Rear Left Seat : ON (Partial - only Heating) NIT::[BH].NIT_VEHICLE_SETUP_2.NIT_RearPassengerExtendedClimate = 0x1 (SeatHeating) 'A' label is shown on PIP, MKF and MKR NCL is requiring Rear Left Seat Heating at 1st-level NCL::[BH].SETUP_NCL.RearPassengerExtendedClimate = 0x4 (ActiveSeatHeating) NCL::[BH].STATUS_NCL.NCL_RLHeating = 0x1 (Heat_Level1) NCL::[BH].STATUS_NCL.NCL_RLFans = 0x0 (Not Active) RSL is activating HEATING at 1st Level RSL::[BH].SETUP_RSL.RSLHeating = 0x1 (Heat level 1) RSL::[BH].SETUP_RSL.RSLFans = 0x0 (Not_active) | 1. On MKF, press on Rear Extended Climate deactivation button | 1. MKF sends command after user action:: MKF::[BH].COMMAND_MKF_TO_NCL_REAR.MKF_RearExtendedClimate = 0x0 (Not Active) NCL deactivate Extended Climate for both Left and Right Rear Seat: NCL::[BH].SETUP_NCL.RearPassengerExtendedClimate = 0x0 (ReqOFF) NCL::[BH].STATUS_NCL.NCL_RLHeating = 0x0 (Not Active) NCL::[BH].STATUS_NCL.NCL_RLFans = 0x0 (Not Active) RSL deactivates Rear Left Seat Heating and Venting RSL::[BH].SETUP_RSL.RSLHeating = 0x0 (Not_active) RSL::[BH].SETUP_RSL.RSLFans = 0x0 (Not_active) MKF and MKR update graphics (no level highlighted) and the seat is shown blank MKF and MKR do not show anymore the 'A' label On PIP screen: - both bars (Heating and Venting) are shown at '0' level - the seat model is shown blank - the 'A' label is not shown anymore | NOT_RUN | NOT_RUN | X | X | NOT_RUN | NOT_RUN | NOT_RUN | X | NOT_RUN |  | 25
FB.CL.SST.TC | S. Fortunati | F175 | ALL | MKF-MKR-NCL-NIT-RSL | - | - | NO | F823_Vf6_R7; F874_Vf1_R6 |  | - | Rear Left Seat Zone [Setting:Heating] | Ext. Climate - Override [from WarmUp L3] | NO | WarmUp: L3 | MKF:ExtClimateButton |  | da rifare con Rear LEFT | 1. On MKF, press on Rear Extended Climate deactivation button | 1. MKF sends command after user action:: MKF::[BH].COMMAND_MKF_TO_NCL_REAR.MKF_RearExtendedClimate = 0x1 (Active) | NOT_RUN | NOT_RUN | X | X | NOT_RUN | NOT_RUN | NOT_RUN | X | NOT_RUN
FB.CL.SST.TC | S. Fortunati | F175 | ALL | MKF-MKR-NCL-NIT-RSL | NCL | 3 | NO | F823_Vf6_R7; F874_Vf1_R6 |  | F175_BASE+RSVH | Rear Left Seat Zone [Setting:Heating] | Ext. Climate - Override [from WarmUp L3] | yes | WarmUp: L3 | MKR:ExtClimateButton | Ext Climate:OFF | KeyON Select 'Seat Heating/Venting' section on MKF Select 'Rear Left Seat' from Zone Selection on MKF Select 'Seat' > 'Heating/Venting' section on PIP Select 'Rear Left Seat' from Zone Selection on PIP Select 'Seat Heating/Venting' section on MKR Select 'Rear Left Seat' from Zone Selection on MKR Extended Climate for Rear Left Seat : ON (Partial - only Heating) NIT::[BH].NIT_VEHICLE_SETUP_2.NIT_RearPassengerExtendedClimate = 0x1 (SeatHeating) 'A' label is shown on PIP, MKF and MKR NCL is requiring Rear Left Seat Heating at 1st-level NCL::[BH].SETUP_NCL.RearPassengerExtendedClimate = 0x4 (ActiveSeatHeating) NCL::[BH].STATUS_NCL.NCL_RLHeating = 0x1 (Heat_Level1) NCL::[BH].STATUS_NCL.NCL_RLFans = 0x0 (Not Active) RSL is activating HEATING at 1st Level RSL::[BH].SETUP_RSL.RSLHeating = 0x1 (Heat level 1) RSL::[BH].SETUP_RSL.RSLFans = 0x0 (Not_active) | 1. On MKR, press on Rear Extended Climate deactivation button | 1. MKR sends command after user action:: MKR::[BH].COMMAND_MKR_TO_NCL_REAR.MKR_RearExtendedClimate = 0x0 (Not Active) NCL deactivate Extended Climate for both Left and Right Rear Seat: NCL::[BH].SETUP_NCL.RearPassengerExtendedClimate = 0x0 (ReqOFF) NCL::[BH].STATUS_NCL.NCL_RLHeating = 0x0 (Not Active) NCL::[BH].STATUS_NCL.NCL_RLFans = 0x0 (Not Active) RSL deactivates Rear Left Seat Heating and Venting RSL::[BH].SETUP_RSL.RSLHeating = 0x0 (Not_active) RSL::[BH].SETUP_RSL.RSLFans = 0x0 (Not_active) MKF and MKR update graphics (no level highlighted) and the seat is shown blank MKF and MKR do not show anymore the 'A' label On PIP screen: - both bars (Heating and Venting) are shown at '0' level - the seat model is shown blank - the 'A' label is not shown anymore | NOT_RUN | NOT_RUN | X | X | NOT_RUN | NOT_RUN | NOT_RUN | X | NOT_RUN |  | 10
FB.CL.SST.TC | S. Fortunati | F175 | ALL | MKF-MKR-NCL-NIT-RSL | - | - | NO | F823_Vf6_R7; F874_Vf1_R6 |  | - | Rear Left Seat Zone [Setting:Heating] | Ext. Climate - Override [from WarmUp L3] | NO | WarmUp: L3 | MKR:ExtClimateButton |  | da rifare con Rear LEFT | 1. On MKR, press on Rear Extended Climate deactivation button | 1. MKR sends command after user action:: MKR::[BH].COMMAND_MKR_TO_NCL_REAR.MKR_RearExtendedClimate = 0x1 (Active) | NOT_RUN | NOT_RUN | X | X | NOT_RUN | NOT_RUN | NOT_RUN | X | NOT_RUN
- | - | - | - | - | - | - | - | - | - | - | Rear Left Seat Zone [Setting:Heating] | Ext. Climate - Override [from WarmUp L2] | yes | - | - | - |  |  | - | [8 empty] | - | bar: MKF to RSR
FB.CL.SST.TC | S. Fortunati | F175 | ALL | MKF-MKR-NCL-NIT-RSL | NCL-RSL | 2 | NO | F823_Vf6_R7; F874_Vf1_R6 |  | F175_BASE+RSVH | Rear Left Seat Zone [Setting:Heating] | Ext. Climate - Override [from WarmUp L2] | yes | WarmUp: L2 | MKF:Heating:L1 | Heating:L1 | KeyON Select 'Seat Heating/Venting' section on MKF Select 'Rear Left Seat' from Zone Selection on MKF Select 'Seat' > 'Heating/Venting' section on PIP Select 'Rear Left Seat' from Zone Selection on PIP Select 'Seat Heating/Venting' section on MKR Select 'Rear Left Seat' from Zone Selection on MKR Extended Climate for Rear Left Seat : ON (Partial - only Heating) NIT::[BH].NIT_VEHICLE_SETUP_2.NIT_RearPassengerExtendedClimate = 0x1 (SeatHeating) 'A' label is shown on PIP, MKF and MKR NCL is requiring Rear Left Seat Heating at 2nd-level NCL::[BH].STATUS_NCL.NCL_RLHeating = 0x2 (Heat_Level2) NCL::[BH].STATUS_NCL.NCL_RLFans = 0x0 (Not Active) RSL is activating HEATING at 2nd Level RSL::[BH].SETUP_RSL.RSLHeating = 0x2 (Heat_Level2) RSL::[BH].SETUP_RSL.RSLFans = 0x0 (Not_active) | 1. Perform a knob rotation to select "1" level on Seat Heating from MKF | 1. MKF sends command after user action: MKF::[BH].COMMAND_MKF_TO_NAG_NAG.FrontDriverHeating = 0x1 (Heat_level_1) NCL, because of user override command, deactivates Extended Climate for both Left and Right Rear Seat: NCL::[BH].SETUP_NCL.RearPassengerExtendedClimate = 0x0 (ReqOFF) NCL::[BH].STATUS_NCL.NCL_RLHeating = 0x0 (Not Active) NCL::[BH].STATUS_NCL.NCL_RLFans = 0x0 (Not Active) RSL actuates the user request: 1st-level heating on rear left seat RSL::[BH].SETUP_RSL.RSLHeating = 0x1 (Heat_level_1) [RSL should first listen to NCL for Ext.Climated deactivation and then remember the MKF command and actuate it] MKF and MKR update graphics (red bar for 1st level and red arrows are shown) MKF and MKR do not show anymore the 'A' label On PIP screen: - the bar is at 1st level of Heating - on the seat model: red arrows are shown - the 'A' label is not shown anymore | NOT_RUN | NOT_RUN | X | X | NOT_RUN | NOT_RUN | NOT_RUN | X | NOT_RUN |  | 24
FB.CL.SST.TC | S. Fortunati | F175 | ALL | MKF-MKR-NCL-NIT-RSL | - | - | NO | F823_Vf6_R7; F874_Vf1_R6 |  | - | Rear Left Seat Zone [Setting:Heating] | Ext. Climate - Override [from WarmUp L2] | no(non possible) | WarmUp: L2 | MKF:Heating:L2 | Ext Climate:ON | KeyON Select 'Seat Heating/Venting' section on MKF Select 'Rear Left Seat' from Zone Selection on MKF Select 'Seat' > 'Heating/Venting' section on PIP Select 'Rear Left Seat' from Zone Selection on PIP Select 'Seat Heating/Venting' section on MKR Select 'Rear Left Seat' from Zone Selection on MKR Extended Climate for Rear Left Seat : ON (Partial - only Heating) NIT::[BH].NIT_VEHICLE_SETUP_2.NIT_RearPassengerExtendedClimate = 0x1 (SeatHeating) 'A' label is shown on PIP, MKF and MKR NCL is requiring Rear Left Seat Heating at 2nd-level NCL::[BH].SETUP_NCL.RearPassengerExtendedClimate = 0x4 (ActiveSeatHeating) NCL::[BH].STATUS_NCL.NCL_RLHeating = 0x2 (Heat_Level2) NCL::[BH].STATUS_NCL.NCL_RLFans = 0x0 (Not Active) RSL is activating HEATING at 2nd Level RSL::[BH].SETUP_RSL.RSLHeating = 0x2 (Heat_Level2) RSL::[BH].SETUP_RSL.RSLFans =0x0 (Not_active) | 1. Perform a knob rotation to select "2" level on Seat Heating from MKF | 1. MKF sends command after user action: MKF::[BH].COMMAND_MKF_TO_NAG_NAG.FrontDriverHeating = 0x2 (Heat_level_2) NCL, since user command is the same of current status, does not deactivate Extended Climate NCL::[BH].SETUP_NCL.RearPassengerExtendedClimate = 0x4 (ActiveSeatHeating) NCL::[BH].STATUS_NCL.NCL_RLHeating = 0x2 (Heat_Level2) NCL::[BH].STATUS_NCL.NCL_RLFans = 0x0 (Not Active) NAG keeps actuating NCL request - Heating at 2nd level RSL::[BH].SETUP_RSL.RSLHeating = 0x2 (Heat_Level2) RSL::[BH].SETUP_RSL.RSLFans =0x0 (Not_active) MKF and MKR do not change graphics (red bar for 2nd level and red arrows are shown) MKF and MKR still show the 'A' label On PIP screen, graphics are not updated - the bar is at 2nd level of Heating - on the seat model: red arrows are shown - the 'A' label is shown | NOT_RUN | NOT_RUN | X | X | NOT_RUN | NOT_RUN | NOT_RUN | X | NOT_RUN
FB.CL.SST.TC | S. Fortunati | F175 | ALL | MKF-MKR-NCL-NIT-RSL | NCL-RSL | 2 | NO | F823_Vf6_R7; F874_Vf1_R6 |  | F175_BASE+RSVH | Rear Left Seat Zone [Setting:Heating] | Ext. Climate - Override [from WarmUp L2] | yes | WarmUp: L2 | MKF:Heating:L3 | Heating:L3 | KeyON Select 'Seat Heating/Venting' section on MKF Select 'Rear Left Seat' from Zone Selection on MKF Select 'Seat' > 'Heating/Venting' section on PIP Select 'Rear Left Seat' from Zone Selection on PIP Select 'Seat Heating/Venting' section on MKR Select 'Rear Left Seat' from Zone Selection on MKR Extended Climate for Rear Left Seat : ON (Partial - only Heating) NIT::[BH].NIT_VEHICLE_SETUP_2.NIT_RearPassengerExtendedClimate = 0x1 (SeatHeating) 'A' label is shown on PIP, MKF and MKR NCL is requiring Rear Left Seat Heating at 2nd-level NCL::[BH].STATUS_NCL.NCL_RLHeating = 0x2 (Heat_Level2) NCL::[BH].STATUS_NCL.NCL_RLFans = 0x0 (Not Active) RSL is activating HEATING at 2nd Level RSL::[BH].SETUP_RSL.RSLHeating = 0x2 (Heat_Level2) RSL::[BH].SETUP_RSL.RSLFans = 0x0 (Not_active) | 1. Perform a knob rotation to select "3" level on Seat Heating from MKF | 1. MKF sends command after user action: MKF::[BH].COMMAND_MKF_TO_NAG_NAG.FrontDriverHeating = 0x3(Heat_level_3) NCL, because of user override command, deactivates Extended Climate for both Left and Right Rear Seat: NCL::[BH].SETUP_NCL.RearPassengerExtendedClimate = 0x0 (ReqOFF) NCL::[BH].STATUS_NCL.NCL_RLHeating = 0x0 (Not Active) NCL::[BH].STATUS_NCL.NCL_RLFans = 0x0 (Not Active) RSL actuates the user request: 3rd-level heating on rear left seat RSL::[BH].SETUP_RSL.RSLHeating = 0x3 (Heat_level_3) [RSL should first listen to NCL for Ext.Climated deactivation and then remember the MKF command and actuate it] MKF and MKR update graphics (red bar for 3rd level and red arrows are shown) MKF and MKR do not show anymore the 'A' label On PIP screen: - the bar is at 3rd level of Heating - on the seat model: red arrows are shown - the 'A' label is not shown anymore | NOT_RUN | NOT_RUN | X | X | NOT_RUN | NOT_RUN | NOT_RUN | X | NOT_RUN |  | 5
FB.CL.SST.TC | S. Fortunati | F175 | ALL | MKF-MKR-NCL-NIT-RSL | NCL-RSL | 2 | NO | F823_Vf6_R7; F874_Vf1_R6 |  | F175_BASE+RSVH | Rear Left Seat Zone [Setting:Heating] | Ext. Climate - Override [from WarmUp L2] | yes | WarmUp: L2 | MKF:OFF | Heating:OFF | KeyON Select 'Seat Heating/Venting' section on MKF Select 'Rear Left Seat' from Zone Selection on MKF Select 'Seat' > 'Heating/Venting' section on PIP Select 'Rear Left Seat' from Zone Selection on PIP Select 'Seat Heating/Venting' section on MKR Select 'Rear Left Seat' from Zone Selection on MKR Extended Climate for Rear Left Seat : ON (Partial - only Heating) NIT::[BH].NIT_VEHICLE_SETUP_2.NIT_RearPassengerExtendedClimate = 0x1 (SeatHeating) 'A' label is shown on PIP, MKF and MKR NCL is requiring Rear Left Seat Heating at 2nd-level NCL::[BH].STATUS_NCL.NCL_RLHeating = 0x2 (Heat_Level2) NCL::[BH].STATUS_NCL.NCL_RLFans = 0x0 (Not Active) RSL is activating HEATING at 2nd Level RSL::[BH].SETUP_RSL.RSLHeating = 0x2 (Heat_Level2) RSL::[BH].SETUP_RSL.RSLFans = 0x0 (Not_active) | 1. Perform a rotation on Knob in order to select "OFF" level on Seat Heating/Venting from MKF | 1. MKF sends command after user action: MKF::[BH].COMMAND_MKF_TO_NAG_NAG.FrontDriverHeating = 0x0 (Not_active) MKF::[BH].COMMAND_MKF_TO_NAG_NAG.DriverFans = 0x0 (Not_active) NCL, because of user override command, deactivates Extended Climate for both Left and Right Rear Seat: NCL::[BH].SETUP_NCL.RearPassengerExtendedClimate = 0x0 (ReqOFF) NCL::[BH].STATUS_NCL.NCL_RLHeating = 0x0 (Not Active) NCL::[BH].STATUS_NCL.NCL_RLFans = 0x0 (Not Active) RSL actuates the user request: switch off the heating on rear left seat RSL::[BH].SETUP_RSL.RSLHeating = 0x0 (Not_active) Venting still OFF: RSL::[BH].SETUP_RSL.RSLFans = 0x0 (Not_active) [RSL should first listen to NCL for Ext.Climated deactivation and then remember the MKF command and actuate it] MKF and MKR update graphics (no level highlighted) and the seat is shown blank MKF and MKR do not show anymore the 'A' label On PIP screen: - both bars (Heating and Venting) are shown at '0' level - the seat model is shown blank - the 'A' label is not shown anymore | NOT_RUN | NOT_RUN | X | X | NOT_RUN | NOT_RUN | NOT_RUN | X | NOT_RUN |  | 8
FB.CL.SST.TC | S. Fortunati | F175 | ALL | MKF-MKR-NCL-NIT-RSL | NCL-RSL | 2 | NO | F823_Vf6_R7; F874_Vf1_R6 |  | F175_BASE+RSVH | Rear Left Seat Zone [Setting:Heating] | Ext. Climate - Override [from WarmUp L2] | yes | WarmUp: L2 | MKF:Venting:L1 | Venting:L1 | KeyON Select 'Seat Heating/Venting' section on MKF Select 'Rear Left Seat' from Zone Selection on MKF Select 'Seat' > 'Heating/Venting' section on PIP Select 'Rear Left Seat' from Zone Selection on PIP Select 'Seat Heating/Venting' section on MKR Select 'Rear Left Seat' from Zone Selection on MKR Extended Climate for Rear Left Seat : ON (Partial - only Heating) NIT::[BH].NIT_VEHICLE_SETUP_2.NIT_RearPassengerExtendedClimate = 0x1 (SeatHeating) 'A' label is shown on PIP, MKF and MKR NCL is requiring Rear Left Seat Heating at 2nd-level NCL::[BH].STATUS_NCL.NCL_RLHeating = 0x2 (Heat_Level2) NCL::[BH].STATUS_NCL.NCL_RLFans = 0x0 (Not Active) RSL is activating HEATING at 2nd Level RSL::[BH].SETUP_RSL.RSLHeating = 0x2 (Heat_Level2) RSL::[BH].SETUP_RSL.RSLFans = 0x0 (Not_active) | 1. Perform a knob rotation to select "1" level on Seat Venting from MKF | 1. MKF sends command after user action: MKF::[BH].COMMAND_MKF_TO_NAG_NAG.DriverFans = 0x1 (Fan_level_1) NCL, because of user override command, deactivates Extended Climate for both Left and Right Rear Seat: NCL::[BH].SETUP_NCL.RearPassengerExtendedClimate = 0x0 (ReqOFF) NCL::[BH].STATUS_NCL.NCL_RLHeating = 0x0 (Not Active) NCL::[BH].STATUS_NCL.NCL_RLFans = 0x0 (Not Active) RSL actuates the user request: 1st-level Venting on driver seat RSL::[BH].SETUP_RSL.RSLFans = 0x1 (Fan_level_1) [RSL should first listen to NCL for Ext.Climated deactivation and then remember the MKF command and actuate it] MKF and MKR update graphics (blue bar for 1st level and blue arrows are shown) MKF and MKR do not show anymore the 'A' label On PIP screen: - the bar is at 1st level of Venting - on the seat model: blue arrows are shown - the 'A' label is not shown anymore | NOT_RUN | NOT_RUN | X | X | NOT_RUN | NOT_RUN | NOT_RUN | X | NOT_RUN |  | 15
FB.CL.SST.TC | S. Fortunati | F175 | ALL | MKF-MKR-NCL-NIT-RSL | NCL-RSL | 2 | NO | F823_Vf6_R7; F874_Vf1_R6 |  | F175_BASE+RSVH | Rear Left Seat Zone [Setting:Heating] | Ext. Climate - Override [from WarmUp L2] | yes | WarmUp: L2 | MKF:Venting:L2 | Venting:L2 | KeyON Select 'Seat Heating/Venting' section on MKF Select 'Rear Left Seat' from Zone Selection on MKF Select 'Seat' > 'Heating/Venting' section on PIP Select 'Rear Left Seat' from Zone Selection on PIP Select 'Seat Heating/Venting' section on MKR Select 'Rear Left Seat' from Zone Selection on MKR Extended Climate for Rear Left Seat : ON (Partial - only Heating) NIT::[BH].NIT_VEHICLE_SETUP_2.NIT_RearPassengerExtendedClimate = 0x1 (SeatHeating) 'A' label is shown on PIP, MKF and MKR NCL is requiring Rear Left Seat Heating at 2nd-level NCL::[BH].STATUS_NCL.NCL_RLHeating = 0x2 (Heat_Level2) NCL::[BH].STATUS_NCL.NCL_RLFans = 0x0 (Not Active) RSL is activating HEATING at 2nd Level RSL::[BH].SETUP_RSL.RSLHeating = 0x2 (Heat_Level2) RSL::[BH].SETUP_RSL.RSLFans = 0x0 (Not_active) | 1. Perform a knob rotation to select "2" level on Seat Venting from MKF | 1. MKF sends command after user action: MKF::[BH].COMMAND_MKF_TO_NAG_NAG.DriverFans = 0x2 (Fan_level_2) NCL, because of user override command, deactivates Extended Climate for both Left and Right Rear Seat: NCL::[BH].SETUP_NCL.RearPassengerExtendedClimate = 0x0 (ReqOFF) NCL::[BH].STATUS_NCL.NCL_RLHeating = 0x0 (Not Active) NCL::[BH].STATUS_NCL.NCL_RLFans = 0x0 (Not Active) RSL actuates the user request: 2nd-level Venting on driver seat RSL::[BH].SETUP_RSL.RSLFans = 0x2 (Fan_level_2) [RSL should first listen to NCL for Ext.Climated deactivation and then remember the MKF command and actuate it] MKF and MKR update graphics (blue bar for 2nd level and blue arrows are shown) MKF and MKR do not show anymore the 'A' label On PIP screen: - the bar is at 2nd level of Venting - on the seat model: blue arrows are shown - the 'A' label is not shown anymore | NOT_RUN | NOT_RUN | X | X | NOT_RUN | NOT_RUN | NOT_RUN | X | NOT_RUN |  | 7
FB.CL.SST.TC | S. Fortunati | F175 | ALL | MKF-MKR-NCL-NIT-RSL | NCL-RSL | 2 | NO | F823_Vf6_R7; F874_Vf1_R6 |  | F175_BASE+RSVH | Rear Left Seat Zone [Setting:Heating] | Ext. Climate - Override [from WarmUp L2] | yes | WarmUp: L2 | MKF:Venting:L3 | Venting:L3 | KeyON Select 'Seat Heating/Venting' section on MKF Select 'Rear Left Seat' from Zone Selection on MKF Select 'Seat' > 'Heating/Venting' section on PIP Select 'Rear Left Seat' from Zone Selection on PIP Select 'Seat Heating/Venting' section on MKR Select 'Rear Left Seat' from Zone Selection on MKR Extended Climate for Rear Left Seat : ON (Partial - only Heating) NIT::[BH].NIT_VEHICLE_SETUP_2.NIT_RearPassengerExtendedClimate = 0x1 (SeatHeating) 'A' label is shown on PIP, MKF and MKR NCL is requiring Rear Left Seat Heating at 2nd-level NCL::[BH].STATUS_NCL.NCL_RLHeating = 0x2 (Heat_Level2) NCL::[BH].STATUS_NCL.NCL_RLFans = 0x0 (Not Active) RSL is activating HEATING at 2nd Level RSL::[BH].SETUP_RSL.RSLHeating = 0x2 (Heat_Level2) RSL::[BH].SETUP_RSL.RSLFans = 0x0 (Not_active) | 1. Perform a knob rotation to select "3" level on Seat Venting from MKF | 1. MKF sends command after user action: MKF::[BH].COMMAND_MKF_TO_NAG_NAG.DriverFans = 0x3 (Fan_level_3) NCL, because of user override command, deactivates Extended Climate for both Left and Right Rear Seat: NCL::[BH].SETUP_NCL.RearPassengerExtendedClimate = 0x0 (ReqOFF) NCL::[BH].STATUS_NCL.NCL_RLHeating = 0x0 (Not Active) NCL::[BH].STATUS_NCL.NCL_RLFans = 0x0 (Not Active) RSL actuates the user request: 3rd-level Venting on driver seat RSL::[BH].SETUP_RSL.RSLFans = 0x3 (Fan_level_3) [RSL should first listen to NCL for Ext.Climated deactivation and then remember the MKF command and actuate it] MKF and MKR update graphics (blue bar for 3rd level and blue arrows are shown) MKF and MKR do not show anymore the 'A' label On PIP screen: - the bar is at 3rd level of Venting - on the seat model: blue arrows are shown - the 'A' label is not shown anymore | NOT_RUN | NOT_RUN | X | X | NOT_RUN | NOT_RUN | NOT_RUN | X | NOT_RUN |  | 16
FB.CL.SST.TC | S. Fortunati | F175 | ALL | MKF-MKR-NCL-NIT-RSL | - | - | NO | F823_Vf6_R7; F874_Vf1_R6 |  | - | Rear Left Seat Zone [Setting:Heating] | Ext. Climate - Override [from WarmUp L2] | no(del-doppia) | WarmUp: L2 | MKF:OFF(doppia) | Venting:OFF | come sopra | 1. Perform a rotation on Knob in order to select "OFF" level on Seat Heating/Venting from MKF | 1. MKF sends command after user action: MKF::[BH].COMMAND_MKF_TO_NAG_NAG.FrontDriverHeating = 0x0 (Not_active) MKF::[BH].COMMAND_MKF_TO_NAG_NAG.DriverFans = 0x0 (Not_active) NCL, because of user override command, deactivate Extended Climate for that zone: NCL::[BH].SETUP_NCL.RearPassengerExtendedClimate = 0x0 (ReqOFF) NCL::[BH].STATUS_NCL.NCL_RLHeating = 0x0 (Not Active) NCL::[BH].STATUS_NCL.NCL_RLFans = 0x0 (Not Active) RSL actuates the user request: switch off the heating on rear left seat RSL::[BH].SETUP_RSL.RSLHeating = 0x0 (Not_active) Venting still OFF: RSL::[BH].SETUP_RSL.RSLFans = 0x0 (Not_active) [RSL shall first listen to NCL for Ext.Climated deactivation and then remember the MKF command and actuate it] MKF and MKR update graphics (no level highlighted) and the seat is shown blank MKF and MKR do not show anymore the 'A' label On PIP screen: - both bars (Heating and Venting) are shown at '0' level - the seat model is shown blank - the 'A' label is not shown anymore | NOT_RUN | NOT_RUN | X | X | NOT_RUN | NOT_RUN | NOT_RUN | X | NOT_RUN
FB.CL.SST.TC | S. Fortunati | F175 | ALL | MKF-MKR-NCL-NIT-RSL | NCL-RSL | 2 | NO | F823_Vf6_R7; F874_Vf1_R6 |  | F175_BASE+RSVH | Rear Left Seat Zone [Setting:Heating] | Ext. Climate - Override [from WarmUp L2] | yes | WarmUp: L2 | PIP:Heating:L1 | Heating:L1 | KeyON Select 'Seat Heating/Venting' section on MKF Select 'Rear Left Seat' from Zone Selection on MKF Select 'Seat' > 'Heating/Venting' section on PIP Select 'Rear Left Seat' from Zone Selection on PIP Select 'Seat Heating/Venting' section on MKR Select 'Rear Left Seat' from Zone Selection on MKR Extended Climate for Rear Left Seat : ON (Partial - only Heating) NIT::[BH].NIT_VEHICLE_SETUP_2.NIT_RearPassengerExtendedClimate = 0x1 (SeatHeating) 'A' label is shown on PIP, MKF and MKR NCL is requiring Rear Left Seat Heating at 2nd-level NCL::[BH].STATUS_NCL.NCL_RLHeating = 0x2 (Heat_Level2) NCL::[BH].STATUS_NCL.NCL_RLFans = 0x0 (Not Active) RSL is activating HEATING at 2nd Level RSL::[BH].SETUP_RSL.RSLHeating = 0x2 (Heat_Level2) RSL::[BH].SETUP_RSL.RSLFans = 0x0 (Not_active) | 1. Perform a swipe left/right or a tap to select "1" level on Seat Heating from PIP | 1. NIT sends command after user action: NIT::[BH].COMMAND_NIT_TO_NAG_NAP2.FrontDriverHeating = 0x1 (Heat_level_1) NCL, because of user override command, deactivates Extended Climate for both Left and Right Rear Seat: NCL::[BH].SETUP_NCL.RearPassengerExtendedClimate = 0x0 (ReqOFF) NCL::[BH].STATUS_NCL.NCL_RLHeating = 0x0 (Not Active) NCL::[BH].STATUS_NCL.NCL_RLFans = 0x0 (Not Active) RSL actuates the user request: 1st-level heating on rear left seat RSL::[BH].SETUP_RSL.RSLHeating = 0x1 (Heat_level_1) [RSL should first listen to NCL for Ext.Climated deactivation and then remember the PIP command and actuate it] MKF and MKR update graphics (red bar for 1st level and red arrows are shown) MKF and MKR do not show anymore the 'A' label On PIP screen: - the bar is at 1st level of Heating - on the seat model: red arrows are shown - the 'A' label is not shown anymore | NOT_RUN | NOT_RUN | X | X | NOT_RUN | NOT_RUN | NOT_RUN | X | NOT_RUN |  | 3
FB.CL.SST.TC | S. Fortunati | F175 | ALL | MKF-MKR-NCL-NIT-RSL | NCL-RSL | 2 | NO | F823_Vf6_R7; F874_Vf1_R6 |  | F175_BASE+RSVH | Rear Left Seat Zone [Setting:Heating] | Ext. Climate - Override [from WarmUp L2] | yes | WarmUp: L2 | PIP:Heating:L2 | Ext Climate:ON | KeyON Select 'Seat Heating/Venting' section on MKF Select 'Rear Left Seat' from Zone Selection on MKF Select 'Seat' > 'Heating/Venting' section on PIP Select 'Rear Left Seat' from Zone Selection on PIP Select 'Seat Heating/Venting' section on MKR Select 'Rear Left Seat' from Zone Selection on MKR Extended Climate for Rear Left Seat : ON (Partial - only Heating) NIT::[BH].NIT_VEHICLE_SETUP_2.NIT_RearPassengerExtendedClimate = 0x1 (SeatHeating) 'A' label is shown on PIP, MKF and MKR NCL is requiring Rear Left Seat Heating at 2nd-level NCL::[BH].STATUS_NCL.NCL_RLHeating = 0x2 (Heat_Level2) NCL::[BH].STATUS_NCL.NCL_RLFans = 0x0 (Not Active) RSL is activating HEATING at 2nd Level RSL::[BH].SETUP_RSL.RSLHeating = 0x2 (Heat_Level2) RSL::[BH].SETUP_RSL.RSLFans = 0x0 (Not_active) | 1. Perform a swipe left/right or a tap to select "2" level on Seat Heating from PIP | 1. NIT sends command after user action: NIT::[BH].COMMAND_NIT_TO_NAG_NAP2.FrontDriverHeating = 0x2 (Heat_level_2) NCL, since user command is the same of current status, does not deactivate Extended Climate NCL::[BH].SETUP_NCL.RearPassengerExtendedClimate = 0x4 (ActiveSeatHeating) NCL::[BH].STATUS_NCL.NCL_RLHeating = 0x2 (Heat_Level2) NCL::[BH].STATUS_NCL.NCL_RLFans = 0x0 (Not Active) NAG keeps actuating NCL request - Heating at 2nd level RSL::[BH].SETUP_RSL.RSLHeating = 0x2 (Heat_Level2) RSL::[BH].SETUP_RSL.RSLFans = 0x0 (Not_active) MKF and MKR do not change graphics (red bar for 2nd level and red arrows are shown) MKF and MKR still show the 'A' label On PIP screen, graphics are not updated - the bar is at 2nd level of Heating - on the seat model: red arrows are shown - the 'A' label is shown | NOT_RUN | NOT_RUN | X | X | NOT_RUN | NOT_RUN | NOT_RUN | X | NOT_RUN |  | 12
FB.CL.SST.TC | S. Fortunati | F175 | ALL | MKF-MKR-NCL-NIT-RSL | NCL-RSL | 2 | NO | F823_Vf6_R7; F874_Vf1_R6 |  | F175_BASE+RSVH | Rear Left Seat Zone [Setting:Heating] | Ext. Climate - Override [from WarmUp L2] | yes | WarmUp: L2 | PIP:Heating:L3 | Heating:L3 | KeyON Select 'Seat Heating/Venting' section on MKF Select 'Rear Left Seat' from Zone Selection on MKF Select 'Seat' > 'Heating/Venting' section on PIP Select 'Rear Left Seat' from Zone Selection on PIP Select 'Seat Heating/Venting' section on MKR Select 'Rear Left Seat' from Zone Selection on MKR Extended Climate for Rear Left Seat : ON (Partial - only Heating) NIT::[BH].NIT_VEHICLE_SETUP_2.NIT_RearPassengerExtendedClimate = 0x1 (SeatHeating) 'A' label is shown on PIP, MKF and MKR NCL is requiring Rear Left Seat Heating at 2nd-level NCL::[BH].STATUS_NCL.NCL_RLHeating = 0x2 (Heat_Level2) NCL::[BH].STATUS_NCL.NCL_RLFans = 0x0 (Not Active) RSL is activating HEATING at 2nd Level RSL::[BH].SETUP_RSL.RSLHeating = 0x2 (Heat_Level2) RSL::[BH].SETUP_RSL.RSLFans = 0x0 (Not_active) | 1. Perform a swipe left/right or a tap to select "3" level on Seat Heating from PIP | 1. NIT sends command after user action: NIT::[BH].COMMAND_NIT_TO_NAG_NAP2.FrontDriverHeating = 0x3 (Heat_level_3) NCL, because of user override command, deactivates Extended Climate for both Left and Right Rear Seat: NCL::[BH].SETUP_NCL.RearPassengerExtendedClimate = 0x0 (ReqOFF) NCL::[BH].STATUS_NCL.NCL_RLHeating = 0x0 (Not Active) NCL::[BH].STATUS_NCL.NCL_RLFans = 0x0 (Not Active) RSL actuates the user request: 3rd-level heating on rear left seat RSL::[BH].SETUP_RSL.RSLHeating = 0x3 (Heat_level_3) [RSL should first listen to NCL for Ext.Climated deactivation and then remember the PIP command and actuate it] MKF and MKR update graphics (red bar for 3rd level and red arrows are shown) MKF and MKR do not show anymore the 'A' label On PIP screen: - the bar is at 3rd level of Heating - on the seat model: red arrows are shown - the 'A' label is not shown anymore | NOT_RUN | NOT_RUN | X | X | NOT_RUN | NOT_RUN | NOT_RUN | X | NOT_RUN |  | 18
FB.CL.SST.TC | S. Fortunati | F175 | ALL | MKF-MKR-NCL-NIT-RSL | NCL-RSL | 2 | NO | F823_Vf6_R7; F874_Vf1_R6 |  | F175_BASE+RSVH | Rear Left Seat Zone [Setting:Heating] | Ext. Climate - Override [from WarmUp L2] | yes | WarmUp: L2 | PIP:Heating:OFF | Heating:OFF | KeyON Select 'Seat Heating/Venting' section on MKF Select 'Rear Left Seat' from Zone Selection on MKF Select 'Seat' > 'Heating/Venting' section on PIP Select 'Rear Left Seat' from Zone Selection on PIP Select 'Seat Heating/Venting' section on MKR Select 'Rear Left Seat' from Zone Selection on MKR Extended Climate for Rear Left Seat : ON (Partial - only Heating) NIT::[BH].NIT_VEHICLE_SETUP_2.NIT_RearPassengerExtendedClimate = 0x1 (SeatHeating) 'A' label is shown on PIP, MKF and MKR NCL is requiring Rear Left Seat Heating at 2nd-level NCL::[BH].STATUS_NCL.NCL_RLHeating = 0x2 (Heat_Level2) NCL::[BH].STATUS_NCL.NCL_RLFans = 0x0 (Not Active) RSL is activating HEATING at 2nd Level RSL::[BH].SETUP_RSL.RSLHeating = 0x2 (Heat_Level2) RSL::[BH].SETUP_RSL.RSLFans = 0x0 (Not_active) | 1. Perform a swipe left/right or a tap to select "OFF" level on Seat Heating from PIP | 1. NIT sends command after user action: NIT::[BH].COMMAND_NIT_TO_NAG_NAP2.FrontDriverHeating = 0x0 (Not_active) NIT::[BH].COMMAND_NIT_TO_NAG_NAP2.DriverFans = 0x0 (Not_active) NCL, because of user override command, deactivates Extended Climate for both Left and Right Rear Seat: NCL::[BH].SETUP_NCL.RearPassengerExtendedClimate = 0x0 (ReqOFF) NCL::[BH].STATUS_NCL.NCL_RLHeating = 0x0 (Not Active) NCL::[BH].STATUS_NCL.NCL_RLFans = 0x0 (Not Active) RSL actuates the user request: switch off the heating on rear left seat RSL::[BH].SETUP_RSL.RSLHeating = 0x0 (Not_active) Venting still OFF: RSL::[BH].SETUP_RSL.RSLFans = 0x0 (Not_active) [RSL should first listen to NCL for Ext.Climated deactivation and then remember the PIP command and actuate it] MKF and MKR update graphics (no level highlighted) and the seat is shown blank MKF and MKR do not show anymore the 'A' label On PIP screen: - both bars (Heating and Venting) are shown at '0' level - the seat model is shown blank - the 'A' label is not shown anymore | NOT_RUN | NOT_RUN | X | X | NOT_RUN | NOT_RUN | NOT_RUN | X | NOT_RUN |  | 19
FB.CL.SST.TC | S. Fortunati | F175 | ALL | MKF-MKR-NCL-NIT-RSL | NCL-RSL | 2 | NO | F823_Vf6_R7; F874_Vf1_R6 |  | F175_BASE+RSVH | Rear Left Seat Zone [Setting:Heating] | Ext. Climate - Override [from WarmUp L2] | yes | WarmUp: L2 | PIP:Venting:L1 | Venting:L1 | KeyON Select 'Seat Heating/Venting' section on MKF Select 'Rear Left Seat' from Zone Selection on MKF Select 'Seat' > 'Heating/Venting' section on PIP Select 'Rear Left Seat' from Zone Selection on PIP Select 'Seat Heating/Venting' section on MKR Select 'Rear Left Seat' from Zone Selection on MKR Extended Climate for Rear Left Seat : ON (Partial - only Heating) NIT::[BH].NIT_VEHICLE_SETUP_2.NIT_RearPassengerExtendedClimate = 0x1 (SeatHeating) 'A' label is shown on PIP, MKF and MKR NCL is requiring Rear Left Seat Heating at 2nd-level NCL::[BH].STATUS_NCL.NCL_RLHeating = 0x2 (Heat_Level2) NCL::[BH].STATUS_NCL.NCL_RLFans = 0x0 (Not Active) RSL is activating HEATING at 2nd Level RSL::[BH].SETUP_RSL.RSLHeating = 0x2 (Heat_Level2) RSL::[BH].SETUP_RSL.RSLFans = 0x0 (Not_active) | 1. Perform a swipe left/right or a tap to select "1" level on Seat Venting from PIP | 1. NIT sends command after user action: NIT::[BH].COMMAND_NIT_TO_NAG_NAP2.DriverFans = 0x1 (Fan_level_1) NCL, because of user override command, deactivates Extended Climate for both Left and Right Rear Seat: NCL::[BH].SETUP_NCL.RearPassengerExtendedClimate = 0x0 (ReqOFF) NCL::[BH].STATUS_NCL.NCL_RLHeating = 0x0 (Not Active) NCL::[BH].STATUS_NCL.NCL_RLFans = 0x0 (Not Active) RSL actuates the user request: 1st-level Venting on driver seat RSL::[BH].SETUP_RSL.RSLFans = 0x1 (Fan_level_1) [RSL should first listen to NCL for Ext.Climated deactivation and then remember the PIP command and actuate it] MKF and MKR update graphics (blue bar for 1st level and blue arrows are shown) MKF and MKR do not show anymore the 'A' label On PIP screen: - the bar is at 1st level of Venting - on the seat model: blue arrows are shown - the 'A' label is not shown anymore | NOT_RUN | NOT_RUN | X | X | NOT_RUN | NOT_RUN | NOT_RUN | X | NOT_RUN |  | 16
FB.CL.SST.TC | S. Fortunati | F175 | ALL | MKF-MKR-NCL-NIT-RSL | NCL-RSL | 2 | NO | F823_Vf6_R7; F874_Vf1_R6 |  | F175_BASE+RSVH | Rear Left Seat Zone [Setting:Heating] | Ext. Climate - Override [from WarmUp L2] | yes | WarmUp: L2 | PIP:Venting:L2 | Venting:L2 | KeyON Select 'Seat Heating/Venting' section on MKF Select 'Rear Left Seat' from Zone Selection on MKF Select 'Seat' > 'Heating/Venting' section on PIP Select 'Rear Left Seat' from Zone Selection on PIP Select 'Seat Heating/Venting' section on MKR Select 'Rear Left Seat' from Zone Selection on MKR Extended Climate for Rear Left Seat : ON (Partial - only Heating) NIT::[BH].NIT_VEHICLE_SETUP_2.NIT_RearPassengerExtendedClimate = 0x1 (SeatHeating) 'A' label is shown on PIP, MKF and MKR NCL is requiring Rear Left Seat Heating at 2nd-level NCL::[BH].STATUS_NCL.NCL_RLHeating = 0x2 (Heat_Level2) NCL::[BH].STATUS_NCL.NCL_RLFans = 0x0 (Not Active) RSL is activating HEATING at 2nd Level RSL::[BH].SETUP_RSL.RSLHeating = 0x2 (Heat_Level2) RSL::[BH].SETUP_RSL.RSLFans = 0x0 (Not_active) | 1. Perform a swipe left/right or a tap to select "2" level on Seat Venting from PIP | 1. NIT sends command after user action: NIT::[BH].COMMAND_NIT_TO_NAG_NAP2.DriverFans = 0x2 (Fan_level_2) NCL, because of user override command, deactivates Extended Climate for both Left and Right Rear Seat: NCL::[BH].SETUP_NCL.RearPassengerExtendedClimate = 0x0 (ReqOFF) NCL::[BH].STATUS_NCL.NCL_RLHeating = 0x0 (Not Active) NCL::[BH].STATUS_NCL.NCL_RLFans = 0x0 (Not Active) RSL actuates the user request: 2nd-level Venting on driver seat RSL::[BH].SETUP_RSL.RSLFans = 0x2 (Fan_level_2) [RSL should first listen to NCL for Ext.Climated deactivation and then remember the PIP command and actuate it] MKF and MKR update graphics (blue bar for 2nd level and blue arrows are shown) MKF and MKR do not show anymore the 'A' label On PIP screen: - the bar is at 2nd level of Venting - on the seat model: blue arrows are shown - the 'A' label is not shown anymore | NOT_RUN | NOT_RUN | X | X | NOT_RUN | NOT_RUN | NOT_RUN | X | NOT_RUN |  | 9
FB.CL.SST.TC | S. Fortunati | F175 | ALL | MKF-MKR-NCL-NIT-RSL | Integration | 2 | NO | F823_Vf6_R7; F874_Vf1_R6 |  | F175_BASE+RSVH | Rear Left Seat Zone [Setting:Heating] | Ext. Climate - Override [from WarmUp L2] | yes | WarmUp: L2 | PIP:Venting:L3 | Venting:L3 | KeyON Select 'Seat Heating/Venting' section on MKF Select 'Rear Left Seat' from Zone Selection on MKF Select 'Seat' > 'Heating/Venting' section on PIP Select 'Rear Left Seat' from Zone Selection on PIP Select 'Seat Heating/Venting' section on MKR Select 'Rear Left Seat' from Zone Selection on MKR Extended Climate for Rear Left Seat : ON (Partial - only Heating) NIT::[BH].NIT_VEHICLE_SETUP_2.NIT_RearPassengerExtendedClimate = 0x1 (SeatHeating) 'A' label is shown on PIP, MKF and MKR NCL is requiring Rear Left Seat Heating at 2nd-level NCL::[BH].STATUS_NCL.NCL_RLHeating = 0x2 (Heat_Level2) NCL::[BH].STATUS_NCL.NCL_RLFans = 0x0 (Not Active) RSL is activating HEATING at 2nd Level RSL::[BH].SETUP_RSL.RSLHeating = 0x2 (Heat_Level2) RSL::[BH].SETUP_RSL.RSLFans = 0x0 (Not_active) | 1. Perform a swipe left/right or a tap to select "3" level on Seat Venting from PIP | 1. NIT sends command after user action: NIT::[BH].COMMAND_NIT_TO_NAG_NAP2.DriverFans = 0x3 (Fan_level_3) NCL, because of user override command, deactivates Extended Climate for both Left and Right Rear Seat: NCL::[BH].SETUP_NCL.RearPassengerExtendedClimate = 0x0 (ReqOFF) NCL::[BH].STATUS_NCL.NCL_RLHeating = 0x0 (Not Active) NCL::[BH].STATUS_NCL.NCL_RLFans = 0x0 (Not Active) RSL actuates the user request: 3rd-level Venting on driver seat RSL::[BH].SETUP_RSL.RSLFans = 0x3 (Fan_level_3) [RSL should first listen to NCL for Ext.Climated deactivation and then remember the PIP command and actuate it] MKF and MKR update graphics (blue bar for 3rd level and blue arrows are shown) MKF and MKR do not show anymore the 'A' label On PIP screen: - the bar is at 3rd level of Venting - on the seat model: blue arrows are shown - the 'A' label is not shown anymore | NOT_RUN | NOT_RUN | X | X | NOT_RUN | NOT_RUN | NOT_RUN | X | NOT_RUN |  | 14
FB.CL.SST.TC | S. Fortunati | F175 | ALL | MKF-MKR-NCL-NIT-RSL | NCL-RSL | 2 | NO | F823_Vf6_R7; F874_Vf1_R6 |  | F175_BASE+RSVH | Rear Left Seat Zone [Setting:Heating] | Ext. Climate - Override [from WarmUp L2] | yes | WarmUp: L2 | PIP:Venting:OFF | Venting:OFF | KeyON Select 'Seat Heating/Venting' section on MKF Select 'Rear Left Seat' from Zone Selection on MKF Select 'Seat' > 'Heating/Venting' section on PIP Select 'Rear Left Seat' from Zone Selection on PIP Select 'Seat Heating/Venting' section on MKR Select 'Rear Left Seat' from Zone Selection on MKR Extended Climate for Rear Left Seat : ON (Partial - only Heating) NIT::[BH].NIT_VEHICLE_SETUP_2.NIT_RearPassengerExtendedClimate = 0x1 (SeatHeating) 'A' label is shown on PIP, MKF and MKR NCL is requiring Rear Left Seat Heating at 2nd-level NCL::[BH].STATUS_NCL.NCL_RLHeating = 0x2 (Heat_Level2) NCL::[BH].STATUS_NCL.NCL_RLFans = 0x0 (Not Active) RSL is activating HEATING at 2nd Level RSL::[BH].SETUP_RSL.RSLHeating = 0x2 (Heat_Level2) RSL::[BH].SETUP_RSL.RSLFans = 0x0 (Not_active) | 1. Perform a swipe left/right or a tap to select "OFF" level on Seat Venting from PIP | 1. NIT sends command after user action: NIT::[BH].COMMAND_NIT_TO_NAG_NAP2.FrontDriverHeating = 0x0 (Not_active) NIT::[BH].COMMAND_NIT_TO_NAG_NAP2.DriverFans = 0x0 (Not_active) NCL, because of user override command, deactivates Extended Climate for both Left and Right Rear Seat: NCL::[BH].SETUP_NCL.RearPassengerExtendedClimate = 0x0 (ReqOFF) NCL::[BH].STATUS_NCL.NCL_RLHeating = 0x0 (Not Active) NCL::[BH].STATUS_NCL.NCL_RLFans = 0x0 (Not Active) RSL actuates the user request: switch off the heating on rear left seat RSL::[BH].SETUP_RSL.RSLHeating = 0x0 (Not_active) Venting still OFF: RSL::[BH].SETUP_RSL.RSLFans = 0x0 (Not_active) [RSL should first listen to NCL for Ext.Climated deactivation and then remember the PIP command and actuate it] MKF and MKR update graphics (no level highlighted) and the seat is shown blank MKF and MKR do not show anymore the 'A' label On PIP screen: - both bars (Heating and Venting) are shown at '0' level - the seat model is shown blank - the 'A' label is not shown anymore | NOT_RUN | NOT_RUN | X | X | NOT_RUN | NOT_RUN | NOT_RUN | X | NOT_RUN |  | 2
FB.CL.SST.TC | S. Fortunati | F175 | ALL | MKF-MKR-NCL-NIT-RSL | NCL-RSL | 2 | NO | F823_Vf6_R7; F874_Vf1_R6 |  | F175_BASE+RSVH | Rear Left Seat Zone [Setting:Heating] | Ext. Climate - Override [from WarmUp L2] | yes | WarmUp: L2 | MKR:Heating:L1 | Heating:L1 | KeyON Select 'Seat Heating/Venting' section on MKF Select 'Rear Left Seat' from Zone Selection on MKF Select 'Seat' > 'Heating/Venting' section on PIP Select 'Rear Left Seat' from Zone Selection on PIP Select 'Seat Heating/Venting' section on MKR Select 'Rear Left Seat' from Zone Selection on MKR Extended Climate for Rear Left Seat : ON (Partial - only Heating) NIT::[BH].NIT_VEHICLE_SETUP_2.NIT_RearPassengerExtendedClimate = 0x1 (SeatHeating) 'A' label is shown on PIP, MKF and MKR NCL is requiring Rear Left Seat Heating at 2nd-level NCL::[BH].STATUS_NCL.NCL_RLHeating = 0x2 (Heat_Level2) NCL::[BH].STATUS_NCL.NCL_RLFans = 0x0 (Not Active) RSL is activating HEATING at 2nd Level RSL::[BH].SETUP_RSL.RSLHeating = 0x2 (Heat_Level2) RSL::[BH].SETUP_RSL.RSLFans = 0x0 (Not_active) | 1. Perform a knob rotation to select "1" level on Seat Heating from MKR | 1. MKR sends command after user action: MKR::[BH].COMMAND_MKR_TO_RSL_RSR.MKR_RLHeating = 0x1 (Heat_level_1) NCL, because of user override command, deactivates Extended Climate for both Left and Right Rear Seat: NCL::[BH].SETUP_NCL.RearPassengerExtendedClimate = 0x0 (ReqOFF) NCL::[BH].STATUS_NCL.NCL_RLHeating = 0x0 (Not Active) NCL::[BH].STATUS_NCL.NCL_RLFans = 0x0 (Not Active) RSL actuates the user request: 1st-level heating on rear left seat RSL::[BH].SETUP_RSL.RSLHeating = 0x1 (Heat_level_1) [RSL should first listen to NCL for Ext.Climated deactivation and then remember the MKR command and actuate it] MKF and MKR update graphics (red bar for 1st level and red arrows are shown) MKF and MKR do not show anymore the 'A' label On PIP screen: - the bar is at 1st level of Heating - on the seat model: red arrows are shown - the 'A' label is not shown anymore | NOT_RUN | NOT_RUN | X | X | NOT_RUN | NOT_RUN | NOT_RUN | X | NOT_RUN |  | 10
FB.CL.SST.TC | S. Fortunati | F175 | ALL | MKF-MKR-NCL-NIT-RSL | - | - | NO | F823_Vf6_R7; F874_Vf1_R6 |  | - | Rear Left Seat Zone [Setting:Heating] | Ext. Climate - Override [from WarmUp L2] | no(non possible) | WarmUp: L2 | MKR:Heating:L2 | Ext Climate:ON | come sopra | 1. Perform a knob rotation to select "2" level on Seat Heating from MKR | 1. MKR sends command after user action: MKR::[BH].COMMAND_MKR_TO_RSL_RSR.MKR_RLHeating = 0x2 (Heat_level_2) NCL, since user command is the same of current status, does not deactivate Extended Climate NCL::[BH].SETUP_NCL.RearPassengerExtendedClimate = 0x4 (ActiveSeatHeating) NCL::[BH].STATUS_NCL.NCL_RLHeating = 0x2 (Heat_Level2) NCL::[BH].STATUS_NCL.NCL_RLFans = 0x0 (Not Active) NAG keeps actuating NCL request - Heating at 2nd level RSL::[BH].SETUP_RSL.RSLHeating = 0x2 (Heat_Level2) RSL::[BH].SETUP_RSL.RSLFans =0x0 (Not_active) MKF and MKR do not change graphics (red bar for 2nd level and red arrows are shown) MKF and MKR still show the 'A' label On PIP screen, graphics are not updated - the bar is at 2nd level of Heating - on the seat model: red arrows are shown - the 'A' label is shown | NOT_RUN | NOT_RUN | X | X | NOT_RUN | NOT_RUN | NOT_RUN | X | NOT_RUN
FB.CL.SST.TC | S. Fortunati | F175 | ALL | MKF-MKR-NCL-NIT-RSL | NCL-RSL | 2 | NO | F823_Vf6_R7; F874_Vf1_R6 |  | F175_BASE+RSVH | Rear Left Seat Zone [Setting:Heating] | Ext. Climate - Override [from WarmUp L2] | yes | WarmUp: L2 | MKR:Heating:L3 | Heating:L3 | KeyON Select 'Seat Heating/Venting' section on MKF Select 'Rear Left Seat' from Zone Selection on MKF Select 'Seat' > 'Heating/Venting' section on PIP Select 'Rear Left Seat' from Zone Selection on PIP Select 'Seat Heating/Venting' section on MKR Select 'Rear Left Seat' from Zone Selection on MKR Extended Climate for Rear Left Seat : ON (Partial - only Heating) NIT::[BH].NIT_VEHICLE_SETUP_2.NIT_RearPassengerExtendedClimate = 0x1 (SeatHeating) 'A' label is shown on PIP, MKF and MKR NCL is requiring Rear Left Seat Heating at 2nd-level NCL::[BH].STATUS_NCL.NCL_RLHeating = 0x2 (Heat_Level2) NCL::[BH].STATUS_NCL.NCL_RLFans = 0x0 (Not Active) RSL is activating HEATING at 2nd Level RSL::[BH].SETUP_RSL.RSLHeating = 0x2 (Heat_Level2) RSL::[BH].SETUP_RSL.RSLFans = 0x0 (Not_active) | 1. Perform a knob rotation to select "3" level on Seat Heating from MKR | 1. MKR sends command after user action: MKR::[BH].COMMAND_MKR_TO_RSL_RSR.MKR_RLHeating = 0x3 (Heat_level_3) NCL, because of user override command, deactivates Extended Climate for both Left and Right Rear Seat: NCL::[BH].SETUP_NCL.RearPassengerExtendedClimate = 0x0 (ReqOFF) NCL::[BH].STATUS_NCL.NCL_RLHeating = 0x0 (Not Active) NCL::[BH].STATUS_NCL.NCL_RLFans = 0x0 (Not Active) RSL actuates the user request: 3rd-level heating on rear left seat RSL::[BH].SETUP_RSL.RSLHeating = 0x3 (Heat_level_3) [RSL should first listen to NCL for Ext.Climated deactivation and then remember the MKR command and actuate it] MKF and MKR update graphics (red bar for 3rd level and red arrows are shown) MKF and MKR do not show anymore the 'A' label On PIP screen: - the bar is at 3rd level of Heating - on the seat model: red arrows are shown - the 'A' label is not shown anymore | NOT_RUN | NOT_RUN | X | X | NOT_RUN | NOT_RUN | NOT_RUN | X | NOT_RUN |  | 12
FB.CL.SST.TC | S. Fortunati | F175 | ALL | MKF-MKR-NCL-NIT-RSL | NCL-RSL | 2 | NO | F823_Vf6_R7; F874_Vf1_R6 |  | F175_BASE+RSVH | Rear Left Seat Zone [Setting:Heating] | Ext. Climate - Override [from WarmUp L2] | yes | WarmUp: L2 | MKR:OFF | Heating:OFF | KeyON Select 'Seat Heating/Venting' section on MKF Select 'Rear Left Seat' from Zone Selection on MKF Select 'Seat' > 'Heating/Venting' section on PIP Select 'Rear Left Seat' from Zone Selection on PIP Select 'Seat Heating/Venting' section on MKR Select 'Rear Left Seat' from Zone Selection on MKR Extended Climate for Rear Left Seat : ON (Partial - only Heating) NIT::[BH].NIT_VEHICLE_SETUP_2.NIT_RearPassengerExtendedClimate = 0x1 (SeatHeating) 'A' label is shown on PIP, MKF and MKR NCL is requiring Rear Left Seat Heating at 2nd-level NCL::[BH].STATUS_NCL.NCL_RLHeating = 0x2 (Heat_Level2) NCL::[BH].STATUS_NCL.NCL_RLFans = 0x0 (Not Active) RSL is activating HEATING at 2nd Level RSL::[BH].SETUP_RSL.RSLHeating = 0x2 (Heat_Level2) RSL::[BH].SETUP_RSL.RSLFans = 0x0 (Not_active) | 1. Perform a rotation on Knob in order to select "OFF" level on Seat Heating/Venting from MKR | 1. MKR sends command after user action: MKR::[BH].COMMAND_MKR_TO_RSL_RSR.MKR_RLHeating = 0x0 (Not_active) MKR::[BH].COMMAND_MKR_TO_RSL_RSR.MKR_RLFans = 0x0 (Not_active) NCL, because of user override command, deactivates Extended Climate for both Left and Right Rear Seat: NCL::[BH].SETUP_NCL.RearPassengerExtendedClimate = 0x0 (ReqOFF) NCL::[BH].STATUS_NCL.NCL_RLHeating = 0x0 (Not Active) NCL::[BH].STATUS_NCL.NCL_RLFans = 0x0 (Not Active) RSL actuates the user request: switch off the heating on rear left seat RSL::[BH].SETUP_RSL.RSLHeating = 0x0 (Not_active) Venting still OFF: RSL::[BH].SETUP_RSL.RSLFans = 0x0 (Not_active) [RSL should first listen to NCL for Ext.Climated deactivation and then remember the MKR command and actuate it] MKF and MKR update graphics (no level highlighted) and the seat is shown blank MKF and MKR do not show anymore the 'A' label On PIP screen: - both bars (Heating and Venting) are shown at '0' level - the seat model is shown blank - the 'A' label is not shown anymore | NOT_RUN | NOT_RUN | X | X | NOT_RUN | NOT_RUN | NOT_RUN | X | NOT_RUN |  | 16
FB.CL.SST.TC | S. Fortunati | F175 | ALL | MKF-MKR-NCL-NIT-RSL | NCL-RSL | 2 | NO | F823_Vf6_R7; F874_Vf1_R6 |  | F175_BASE+RSVH | Rear Left Seat Zone [Setting:Heating] | Ext. Climate - Override [from WarmUp L2] | yes | WarmUp: L2 | MKR:Venting:L1 | Venting:L1 | KeyON Select 'Seat Heating/Venting' section on MKF Select 'Rear Left Seat' from Zone Selection on MKF Select 'Seat' > 'Heating/Venting' section on PIP Select 'Rear Left Seat' from Zone Selection on PIP Select 'Seat Heating/Venting' section on MKR Select 'Rear Left Seat' from Zone Selection on MKR Extended Climate for Rear Left Seat : ON (Partial - only Heating) NIT::[BH].NIT_VEHICLE_SETUP_2.NIT_RearPassengerExtendedClimate = 0x1 (SeatHeating) 'A' label is shown on PIP, MKF and MKR NCL is requiring Rear Left Seat Heating at 2nd-level NCL::[BH].STATUS_NCL.NCL_RLHeating = 0x2 (Heat_Level2) NCL::[BH].STATUS_NCL.NCL_RLFans = 0x0 (Not Active) RSL is activating HEATING at 2nd Level RSL::[BH].SETUP_RSL.RSLHeating = 0x2 (Heat_Level2) RSL::[BH].SETUP_RSL.RSLFans = 0x0 (Not_active) | 1. Perform a knob rotation to select "1" level on Seat Venting from MKR | 1. MKR sends command after user action: MKR::[BH].COMMAND_MKR_TO_RSL_RSR.MKR_RLFans = 0x1 (Fan_level_1) NCL, because of user override command, deactivates Extended Climate for both Left and Right Rear Seat: NCL::[BH].SETUP_NCL.RearPassengerExtendedClimate = 0x0 (ReqOFF) NCL::[BH].STATUS_NCL.NCL_RLHeating = 0x0 (Not Active) NCL::[BH].STATUS_NCL.NCL_RLFans = 0x0 (Not Active) RSL actuates the user request: 1st-level Venting on driver seat RSL::[BH].SETUP_RSL.RSLFans = 0x1 (Fan_level_1) [RSL should first listen to NCL for Ext.Climated deactivation and then remember the MKR command and actuate it] MKF and MKR update graphics (blue bar for 1st level and blue arrows are shown) MKF and MKR do not show anymore the 'A' label On PIP screen: - the bar is at 1st level of Venting - on the seat model: blue arrows are shown - the 'A' label is not shown anymore | NOT_RUN | NOT_RUN | X | X | NOT_RUN | NOT_RUN | NOT_RUN | X | NOT_RUN |  | 22
FB.CL.SST.TC | S. Fortunati | F175 | ALL | MKF-MKR-NCL-NIT-RSL | NCL-RSL | 2 | NO | F823_Vf6_R7; F874_Vf1_R6 |  | F175_BASE+RSVH | Rear Left Seat Zone [Setting:Heating] | Ext. Climate - Override [from WarmUp L2] | yes | WarmUp: L2 | MKR:Venting:L2 | Venting:L2 | KeyON Select 'Seat Heating/Venting' section on MKF Select 'Rear Left Seat' from Zone Selection on MKF Select 'Seat' > 'Heating/Venting' section on PIP Select 'Rear Left Seat' from Zone Selection on PIP Select 'Seat Heating/Venting' section on MKR Select 'Rear Left Seat' from Zone Selection on MKR Extended Climate for Rear Left Seat : ON (Partial - only Heating) NIT::[BH].NIT_VEHICLE_SETUP_2.NIT_RearPassengerExtendedClimate = 0x1 (SeatHeating) 'A' label is shown on PIP, MKF and MKR NCL is requiring Rear Left Seat Heating at 2nd-level NCL::[BH].STATUS_NCL.NCL_RLHeating = 0x2 (Heat_Level2) NCL::[BH].STATUS_NCL.NCL_RLFans = 0x0 (Not Active) RSL is activating HEATING at 2nd Level RSL::[BH].SETUP_RSL.RSLHeating = 0x2 (Heat_Level2) RSL::[BH].SETUP_RSL.RSLFans = 0x0 (Not_active) | 1. Perform a knob rotation to select "2" level on Seat Venting from MKR | 1. MKR sends command after user action: MKR::[BH].COMMAND_MKR_TO_RSL_RSR.MKR_RLFans = 0x2 (Fan_level_2) NCL, because of user override command, deactivates Extended Climate for both Left and Right Rear Seat: NCL::[BH].SETUP_NCL.RearPassengerExtendedClimate = 0x0 (ReqOFF) NCL::[BH].STATUS_NCL.NCL_RLHeating = 0x0 (Not Active) NCL::[BH].STATUS_NCL.NCL_RLFans = 0x0 (Not Active) RSL actuates the user request: 2nd-level Venting on driver seat RSL::[BH].SETUP_RSL.RSLFans = 0x2 (Fan_level_2) [RSL should first listen to NCL for Ext.Climated deactivation and then remember the MKR command and actuate it] MKF and MKR update graphics (blue bar for 2nd level and blue arrows are shown) MKF and MKR do not show anymore the 'A' label On PIP screen: - the bar is at 2nd level of Venting - on the seat model: blue arrows are shown - the 'A' label is not shown anymore | NOT_RUN | NOT_RUN | X | X | NOT_RUN | NOT_RUN | NOT_RUN | X | NOT_RUN |  | 7
FB.CL.SST.TC | S. Fortunati | F175 | ALL | MKF-MKR-NCL-NIT-RSL | NCL-RSL | 2 | NO | F823_Vf6_R7; F874_Vf1_R6 |  | F175_BASE+RSVH | Rear Left Seat Zone [Setting:Heating] | Ext. Climate - Override [from WarmUp L2] | yes | WarmUp: L2 | MKR:Venting:L3 | Venting:L3 | KeyON Select 'Seat Heating/Venting' section on MKF Select 'Rear Left Seat' from Zone Selection on MKF Select 'Seat' > 'Heating/Venting' section on PIP Select 'Rear Left Seat' from Zone Selection on PIP Select 'Seat Heating/Venting' section on MKR Select 'Rear Left Seat' from Zone Selection on MKR Extended Climate for Rear Left Seat : ON (Partial - only Heating) NIT::[BH].NIT_VEHICLE_SETUP_2.NIT_RearPassengerExtendedClimate = 0x1 (SeatHeating) 'A' label is shown on PIP, MKF and MKR NCL is requiring Rear Left Seat Heating at 2nd-level NCL::[BH].STATUS_NCL.NCL_RLHeating = 0x2 (Heat_Level2) NCL::[BH].STATUS_NCL.NCL_RLFans = 0x0 (Not Active) RSL is activating HEATING at 2nd Level RSL::[BH].SETUP_RSL.RSLHeating = 0x2 (Heat_Level2) RSL::[BH].SETUP_RSL.RSLFans = 0x0 (Not_active) | 1. Perform a knob rotation to select "3" level on Seat Venting from MKR | 1. MKR sends command after user action: MKR::[BH].COMMAND_MKR_TO_RSL_RSR.MKR_RLFans = 0x3 (Fan_level_3) NCL, because of user override command, deactivates Extended Climate for both Left and Right Rear Seat: NCL::[BH].SETUP_NCL.RearPassengerExtendedClimate = 0x0 (ReqOFF) NCL::[BH].STATUS_NCL.NCL_RLHeating = 0x0 (Not Active) NCL::[BH].STATUS_NCL.NCL_RLFans = 0x0 (Not Active) RSL actuates the user request: 3rd-level Venting on driver seat RSL::[BH].SETUP_RSL.RSLFans = 0x3 (Fan_level_3) [RSL should first listen to NCL for Ext.Climated deactivation and then remember the MKR command and actuate it] MKF and MKR update graphics (blue bar for 3rd level and blue arrows are shown) MKF and MKR do not show anymore the 'A' label On PIP screen: - the bar is at 3rd level of Venting - on the seat model: blue arrows are shown - the 'A' label is not shown anymore | NOT_RUN | NOT_RUN | X | X | NOT_RUN | NOT_RUN | NOT_RUN | X | NOT_RUN |  | 19
FB.CL.SST.TC | S. Fortunati | F175 | ALL | MKF-MKR-NCL-NIT-RSL | - | - | NO | F823_Vf6_R7; F874_Vf1_R6 |  | - | Rear Left Seat Zone [Setting:Heating] | Ext. Climate - Override [from WarmUp L2] | no(del-doppia) | WarmUp: L2 | MKR:OFF(doppia) | Venting:OFF | come sopra | 1. Perform a rotation on Knob in order to select "OFF" level on Seat Heating/Venting from MKR | 1. MKR sends command after user action: MKR::[BH].COMMAND_MKR_TO_RSL_RSR.MKR_RLHeating = 0x0 (Not_active) MKR::[BH].COMMAND_MKR_TO_RSL_RSR.MKR_RLFans = 0x0 (Not_active) NCL, because of user override command, deactivate Extended Climate for that zone: NCL::[BH].SETUP_NCL.RearPassengerExtendedClimate = 0x0 (ReqOFF) NCL::[BH].STATUS_NCL.NCL_RLHeating = 0x0 (Not Active) NCL::[BH].STATUS_NCL.NCL_RLFans = 0x0 (Not Active) RSL actuates the user request: switch off the heating on rear left seat RSL::[BH].SETUP_RSL.RSLHeating = 0x0 (Not_active) Venting still OFF: RSL::[BH].SETUP_RSL.RSLFans = 0x0 (Not_active) [RSL shall first listen to NCL for Ext.Climated deactivation and then remember the MKR command and actuate it] MKF and MKR update graphics (no level highlighted) and the seat is shown blank MKF and MKR do not show anymore the 'A' label On PIP screen: - both bars (Heating and Venting) are shown at '0' level - the seat model is shown blank - the 'A' label is not shown anymore | NOT_RUN | NOT_RUN | X | X | NOT_RUN | NOT_RUN | NOT_RUN | X | NOT_RUN
FB.CL.SST.TC | S. Fortunati | F175 | ALL | MKF-MKR-NCL-NIT-RSL | NCL | 3 | NO | F823_Vf6_R7; F874_Vf1_R6 |  | F175_BASE+RSVH | Rear Left Seat Zone [Setting:Heating] | Ext. Climate - Override [from WarmUp L2] | yes | WarmUp: L2 | MKF:ExtClimateButton | Ext Climate:OFF | KeyON Select 'Seat Heating/Venting' section on MKF Select 'Rear Left Seat' from Zone Selection on MKF Select 'Seat' > 'Heating/Venting' section on PIP Select 'Rear Left Seat' from Zone Selection on PIP Select 'Seat Heating/Venting' section on MKR Select 'Rear Left Seat' from Zone Selection on MKR Extended Climate for Rear Left Seat : ON (Partial - only Heating) NIT::[BH].NIT_VEHICLE_SETUP_2.NIT_RearPassengerExtendedClimate = 0x1 (SeatHeating) 'A' label is shown on PIP, MKF and MKR NCL is requiring Rear Left Seat Heating at 2nd-level NCL::[BH].STATUS_NCL.NCL_RLHeating = 0x2 (Heat_Level2) NCL::[BH].STATUS_NCL.NCL_RLFans = 0x0 (Not Active) RSL is activating HEATING at 2nd Level RSL::[BH].SETUP_RSL.RSLHeating = 0x2 (Heat_Level2) RSL::[BH].SETUP_RSL.RSLFans = 0x0 (Not_active) | 1. On MKF, press on Rear Extended Climate deactivation button | 1. MKF sends command after user action:: MKF::[BH].COMMAND_MKF_TO_NCL_REAR.MKF_RearExtendedClimate = 0x0 (Not Active) NCL deactivate Extended Climate for both Left and Right Rear Seat: NCL::[BH].SETUP_NCL.RearPassengerExtendedClimate = 0x0 (ReqOFF) NCL::[BH].STATUS_NCL.NCL_RLHeating = 0x0 (Not Active) NCL::[BH].STATUS_NCL.NCL_RLFans = 0x0 (Not Active) RSL deactivates Rear Left Seat Heating and Venting RSL::[BH].SETUP_RSL.RSLHeating = 0x0 (Not_active) RSL::[BH].SETUP_RSL.RSLFans = 0x0 (Not_active) MKF and MKR update graphics (no level highlighted) and the seat is shown blank MKF and MKR do not show anymore the 'A' label On PIP screen: - both bars (Heating and Venting) are shown at '0' level - the seat model is shown blank - the 'A' label is not shown anymore | NOT_RUN | NOT_RUN | X | X | NOT_RUN | NOT_RUN | NOT_RUN | X | NOT_RUN |  | 13
FB.CL.SST.TC | S. Fortunati | F175 | ALL | MKF-MKR-NCL-NIT-RSL | - | - | NO | F823_Vf6_R7; F874_Vf1_R6 |  | - | Rear Left Seat Zone [Setting:Heating] | Ext. Climate - Override [from WarmUp L2] | NO | WarmUp: L2 | MKF:ExtClimateButton |  |  | 1. On MKF, press on Rear Extended Climate deactivation button | 1. MKF sends command after user action:: MKF::[BH].COMMAND_MKF_TO_NCL_REAR.MKF_RearExtendedClimate = 0x1 (Active) | NOT_RUN | NOT_RUN | X | X | NOT_RUN | NOT_RUN | NOT_RUN | X | NOT_RUN
FB.CL.SST.TC | S. Fortunati | F175 | ALL | MKF-MKR-NCL-NIT-RSL | NCL | 3 | NO | F823_Vf6_R7; F874_Vf1_R6 |  | F175_BASE+RSVH | Rear Left Seat Zone [Setting:Heating] | Ext. Climate - Override [from WarmUp L2] | yes | WarmUp: L2 | MKR:ExtClimateButton | Ext Climate:OFF | KeyON Select 'Seat Heating/Venting' section on MKF Select 'Rear Left Seat' from Zone Selection on MKF Select 'Seat' > 'Heating/Venting' section on PIP Select 'Rear Left Seat' from Zone Selection on PIP Select 'Seat Heating/Venting' section on MKR Select 'Rear Left Seat' from Zone Selection on MKR Extended Climate for Rear Left Seat : ON (Partial - only Heating) NIT::[BH].NIT_VEHICLE_SETUP_2.NIT_RearPassengerExtendedClimate = 0x1 (SeatHeating) 'A' label is shown on PIP, MKF and MKR NCL is requiring Rear Left Seat Heating at 2nd-level NCL::[BH].STATUS_NCL.NCL_RLHeating = 0x2 (Heat_Level2) NCL::[BH].STATUS_NCL.NCL_RLFans = 0x0 (Not Active) RSL is activating HEATING at 2nd Level RSL::[BH].SETUP_RSL.RSLHeating = 0x2 (Heat_Level2) RSL::[BH].SETUP_RSL.RSLFans = 0x0 (Not_active) | 1. On MKR, press on Rear Extended Climate deactivation button | 1. MKR sends command after user action:: MKR::[BH].COMMAND_MKR_TO_NCL_REAR.MKR_RearExtendedClimate = 0x0 (Not Active) NCL deactivate Extended Climate for both Left and Right Rear Seat: NCL::[BH].SETUP_NCL.RearPassengerExtendedClimate = 0x0 (ReqOFF) NCL::[BH].STATUS_NCL.NCL_RLHeating = 0x0 (Not Active) NCL::[BH].STATUS_NCL.NCL_RLFans = 0x0 (Not Active) RSL deactivates Rear Left Seat Heating and Venting RSL::[BH].SETUP_RSL.RSLHeating = 0x0 (Not_active) RSL::[BH].SETUP_RSL.RSLFans = 0x0 (Not_active) MKF and MKR update graphics (no level highlighted) and the seat is shown blank MKF and MKR do not show anymore the 'A' label On PIP screen: - both bars (Heating and Venting) are shown at '0' level - the seat model is shown blank - the 'A' label is not shown anymore | NOT_RUN | NOT_RUN | X | X | NOT_RUN | NOT_RUN | NOT_RUN | X | NOT_RUN |  | 1
FB.CL.SST.TC | S. Fortunati | F175 | ALL | MKF-MKR-NCL-NIT-RSL | - | - | NO | F823_Vf6_R7; F874_Vf1_R6 |  | - | Rear Left Seat Zone [Setting:Heating] | Ext. Climate - Override [from WarmUp L2] | NO | WarmUp: L2 | MKR:ExtClimateButton |  |  | 1. On MKR, press on Rear Extended Climate deactivation button | 1. MKR sends command after user action:: MKR::[BH].COMMAND_MKR_TO_NCL_REAR.MKR_RearExtendedClimate = 0x1 (Active) | NOT_RUN | NOT_RUN | X | X | NOT_RUN | NOT_RUN | NOT_RUN | X | NOT_RUN
- | - | - | - | - | - | - | - | - | - | - | Rear Left Seat Zone [Setting:Heating] | Ext. Climate - Override [from WarmUp L3] | yes | - | - | - |  |  | - | [8 empty] | - | bar: MKF to RSR
FB.CL.SST.TC | S. Fortunati | F175 | ALL | MKF-MKR-NCL-NIT-RSL | NCL-RSL | 2 | NO | F823_Vf6_R7; F874_Vf1_R6 |  | F175_BASE+RSVH | Rear Left Seat Zone [Setting:Heating] | Ext. Climate - Override [from WarmUp L3] | yes | WarmUp: L3 | MKF:Heating:L1 | Heating:L1 | KeyON Select 'Seat Heating/Venting' section on MKF Select 'Rear Left Seat' from Zone Selection on MKF Select 'Seat' > 'Heating/Venting' section on PIP Select 'Rear Left Seat' from Zone Selection on PIP Select 'Seat Heating/Venting' section on MKR Select 'Rear Left Seat' from Zone Selection on MKR Extended Climate for Rear Left Seat : ON (Partial - only Heating) NIT::[BH].NIT_VEHICLE_SETUP_2.NIT_RearPassengerExtendedClimate = 0x1 (SeatHeating) 'A' label is shown on PIP, MKF and MKR NCL is requiring Rear Left Seat Heating at 3rd-level NCL::[BH].SETUP_NCL.RearPassengerExtendedClimate = 0x4 (ActiveSeatHeating) NCL::[BH].STATUS_NCL.NCL_RLHeating = 0x3 (Heat_Level3) NCL::[BH].STATUS_NCL.NCL_RLFans = 0x0 (Not Active) RSL is activating HEATING at 3rd Level RSL::[BH].SETUP_RSL.RSLHeating = 0x3 (Heat_Level3) RSL::[BH].SETUP_RSL.RSLFans = 0x0 (Not_active) | 1. Perform a knob rotation to select "1" level on Seat Heating from MKF | 1. MKF sends command after user action: MKF::[BH].COMMAND_MKF_TO_NAG_NAG.FrontDriverHeating = 0x1 (Heat_level_1) NCL, because of user override command, deactivates Extended Climate for both Left and Right Rear Seat: NCL::[BH].SETUP_NCL.RearPassengerExtendedClimate = 0x0 (ReqOFF) NCL::[BH].STATUS_NCL.NCL_RLHeating = 0x0 (Not Active) NCL::[BH].STATUS_NCL.NCL_RLFans = 0x0 (Not Active) RSL actuates the user request: 1st-level heating on rear left seat RSL::[BH].SETUP_RSL.RSLHeating = 0x1 (Heat_level_1) [RSL should first listen to NCL for Ext.Climated deactivation and then remember the MKF command and actuate it] MKF and MKR update graphics (red bar for 1st level and red arrows are shown) MKF and MKR do not show anymore the 'A' label On PIP screen: - the bar is at 1st level of Heating - on the seat model: red arrows are shown - the 'A' label is not shown anymore | NOT_RUN | NOT_RUN | X | X | NOT_RUN | NOT_RUN | NOT_RUN | X | NOT_RUN |  | 15
FB.CL.SST.TC | S. Fortunati | F175 | ALL | MKF-MKR-NCL-NIT-RSL | NCL-RSL | 2 | NO | F823_Vf6_R7; F874_Vf1_R6 |  | F175_BASE+RSVH | Rear Left Seat Zone [Setting:Heating] | Ext. Climate - Override [from WarmUp L3] | yes | WarmUp: L3 | MKF:Heating:L2 | Heating:L2 | KeyON Select 'Seat Heating/Venting' section on MKF Select 'Rear Left Seat' from Zone Selection on MKF Select 'Seat' > 'Heating/Venting' section on PIP Select 'Rear Left Seat' from Zone Selection on PIP Select 'Seat Heating/Venting' section on MKR Select 'Rear Left Seat' from Zone Selection on MKR Extended Climate for Rear Left Seat : ON (Partial - only Heating) NIT::[BH].NIT_VEHICLE_SETUP_2.NIT_RearPassengerExtendedClimate = 0x1 (SeatHeating) 'A' label is shown on PIP, MKF and MKR NCL is requiring Rear Left Seat Heating at 3rd-level NCL::[BH].SETUP_NCL.RearPassengerExtendedClimate = 0x4 (ActiveSeatHeating) NCL::[BH].STATUS_NCL.NCL_RLHeating = 0x3 (Heat_Level3) NCL::[BH].STATUS_NCL.NCL_RLFans = 0x0 (Not Active) RSL is activating HEATING at 3rd Level RSL::[BH].SETUP_RSL.RSLHeating = 0x3 (Heat_Level3) RSL::[BH].SETUP_RSL.RSLFans = 0x0 (Not_active) | 1. Perform a knob rotation to select "2" level on Seat Heating from MKF | 1. MKF sends command after user action: MKF::[BH].COMMAND_MKF_TO_NAG_NAG.FrontDriverHeating = 0x2 (Heat_level_2) NCL, because of user override command, deactivates Extended Climate for both Left and Right Rear Seat: NCL::[BH].SETUP_NCL.RearPassengerExtendedClimate = 0x0 (ReqOFF) NCL::[BH].STATUS_NCL.NCL_RLHeating = 0x0 (Not Active) NCL::[BH].STATUS_NCL.NCL_RLFans = 0x0 (Not Active) RSL actuates the user request: 2nd-level heating on rear left seat RSL::[BH].SETUP_RSL.RSLHeating = 0x2 (Heat_level_2) [RSL should first listen to NCL for Ext.Climated deactivation and then remember the MKF command and actuate it] MKF and MKR update graphics (red bar for 2nd level and red arrows are shown) MKF and MKR do not show anymore the 'A' label On PIP screen: - the bar is at 2nd level of Heating - on the seat model: red arrows are shown - the 'A' label is not shown anymore | NOT_RUN | NOT_RUN | X | X | NOT_RUN | NOT_RUN | NOT_RUN | X | NOT_RUN |  | 11
FB.CL.SST.TC | S. Fortunati | F175 | ALL | MKF-MKR-NCL-NIT-RSL | - | - | NO | F823_Vf6_R7; F874_Vf1_R6 |  | - | Rear Left Seat Zone [Setting:Heating] | Ext. Climate - Override [from WarmUp L3] | no(non possible) | WarmUp: L3 | MKF:Heating:L3 | Ext Climate:ON | KeyON Select 'Seat Heating/Venting' section on MKF Select 'Rear Left Seat' from Zone Selection on MKF Select 'Seat' > 'Heating/Venting' section on PIP Select 'Rear Left Seat' from Zone Selection on PIP Select 'Seat Heating/Venting' section on MKR Select 'Rear Left Seat' from Zone Selection on MKR Extended Climate for Rear Left Seat : ON (Partial - only Heating) NIT::[BH].NIT_VEHICLE_SETUP_2.NIT_RearPassengerExtendedClimate = 0x1 (SeatHeating) 'A' label is shown on PIP, MKF and MKR NCL is requiring Rear Left Seat Heating at 3rd-level NCL::[BH].SETUP_NCL.RearPassengerExtendedClimate = 0x4 (ActiveSeatHeating) NCL::[BH].STATUS_NCL.NCL_RLHeating = 0x3 (Heat_Level3) NCL::[BH].STATUS_NCL.NCL_RLFans = 0x0 (Not Active) RSL is activating HEATING at 3rd Level RSL::[BH].SETUP_RSL.RSLHeating = 0x3 (Heat_Level3) RSL::[BH].SETUP_RSL.RSLFans =0x0 (Not_active) | 1. Perform a knob rotation to select "3" level on Seat Heating from MKF | 1. MKF sends command after user action: MKF::[BH].COMMAND_MKF_TO_NAG_NAG.FrontDriverHeating = 0x3(Heat_level_3) NCL, since user command is the same of current status, does not deactivate Extended Climate NCL::[BH].SETUP_NCL.RearPassengerExtendedClimate = 0x4 (ActiveSeatHeating) NCL::[BH].STATUS_NCL.NCL_RLHeating = 0x3 (Heat_Level3) NCL::[BH].STATUS_NCL.NCL_RLFans = 0x0 (Not Active) NAG keeps actuating NCL request - Heating at 3rd level RSL::[BH].SETUP_RSL.RSLHeating = 0x3 (Heat_Level3) RSL::[BH].SETUP_RSL.RSLFans =0x0 (Not_active) MKF and MKR do not change graphics (red bar for 3rd level and red arrows are shown) MKF and MKR still show the 'A' label On PIP screen, graphics are not updated - the bar is at 3rd level of Heating - on the seat model: red arrows are shown - the 'A' label is shown | NOT_RUN | NOT_RUN | X | X | NOT_RUN | NOT_RUN | NOT_RUN | X | NOT_RUN
FB.CL.SST.TC | S. Fortunati | F175 | ALL | MKF-MKR-NCL-NIT-RSL | NCL-RSL | 2 | NO | F823_Vf6_R7; F874_Vf1_R6 |  | F175_BASE+RSVH | Rear Left Seat Zone [Setting:Heating] | Ext. Climate - Override [from WarmUp L3] | yes | WarmUp: L3 | MKF:OFF | Heating:OFF | KeyON Select 'Seat Heating/Venting' section on MKF Select 'Rear Left Seat' from Zone Selection on MKF Select 'Seat' > 'Heating/Venting' section on PIP Select 'Rear Left Seat' from Zone Selection on PIP Select 'Seat Heating/Venting' section on MKR Select 'Rear Left Seat' from Zone Selection on MKR Extended Climate for Rear Left Seat : ON (Partial - only Heating) NIT::[BH].NIT_VEHICLE_SETUP_2.NIT_RearPassengerExtendedClimate = 0x1 (SeatHeating) 'A' label is shown on PIP, MKF and MKR NCL is requiring Rear Left Seat Heating at 3rd-level NCL::[BH].SETUP_NCL.RearPassengerExtendedClimate = 0x4 (ActiveSeatHeating) NCL::[BH].STATUS_NCL.NCL_RLHeating = 0x3 (Heat_Level3) NCL::[BH].STATUS_NCL.NCL_RLFans = 0x0 (Not Active) RSL is activating HEATING at 3rd Level RSL::[BH].SETUP_RSL.RSLHeating = 0x3 (Heat_Level3) RSL::[BH].SETUP_RSL.RSLFans = 0x0 (Not_active) | 1. Perform a rotation on Knob in order to select "OFF" level on Seat Heating/Venting from MKF | 1. MKF sends command after user action: MKF::[BH].COMMAND_MKF_TO_NAG_NAG.FrontDriverHeating = 0x0 (Not_active) MKF::[BH].COMMAND_MKF_TO_NAG_NAG.DriverFans = 0x0 (Not_active) NCL, because of user override command, deactivates Extended Climate for both Left and Right Rear Seat: NCL::[BH].SETUP_NCL.RearPassengerExtendedClimate = 0x0 (ReqOFF) NCL::[BH].STATUS_NCL.NCL_RLHeating = 0x0 (Not Active) NCL::[BH].STATUS_NCL.NCL_RLFans = 0x0 (Not Active) RSL actuates the user request: switch off the heating on rear left seat RSL::[BH].SETUP_RSL.RSLHeating = 0x0 (Not_active) Venting still OFF: RSL::[BH].SETUP_RSL.RSLFans = 0x0 (Not_active) [RSL should first listen to NCL for Ext.Climated deactivation and then remember the MKF command and actuate it] MKF and MKR update graphics (no level highlighted) and the seat is shown blank MKF and MKR do not show anymore the 'A' label On PIP screen: - both bars (Heating and Venting) are shown at '0' level - the seat model is shown blank - the 'A' label is not shown anymore | NOT_RUN | NOT_RUN | X | X | NOT_RUN | NOT_RUN | NOT_RUN | X | NOT_RUN |  | 12
FB.CL.SST.TC | S. Fortunati | F175 | ALL | MKF-MKR-NCL-NIT-RSL | NCL-RSL | 2 | NO | F823_Vf6_R7; F874_Vf1_R6 |  | F175_BASE+RSVH | Rear Left Seat Zone [Setting:Heating] | Ext. Climate - Override [from WarmUp L3] | yes | WarmUp: L3 | MKF:Venting:L1 | Venting:L1 | KeyON Select 'Seat Heating/Venting' section on MKF Select 'Rear Left Seat' from Zone Selection on MKF Select 'Seat' > 'Heating/Venting' section on PIP Select 'Rear Left Seat' from Zone Selection on PIP Select 'Seat Heating/Venting' section on MKR Select 'Rear Left Seat' from Zone Selection on MKR Extended Climate for Rear Left Seat : ON (Partial - only Heating) NIT::[BH].NIT_VEHICLE_SETUP_2.NIT_RearPassengerExtendedClimate = 0x1 (SeatHeating) 'A' label is shown on PIP, MKF and MKR NCL is requiring Rear Left Seat Heating at 3rd-level NCL::[BH].SETUP_NCL.RearPassengerExtendedClimate = 0x4 (ActiveSeatHeating) NCL::[BH].STATUS_NCL.NCL_RLHeating = 0x3 (Heat_Level3) NCL::[BH].STATUS_NCL.NCL_RLFans = 0x0 (Not Active) RSL is activating HEATING at 3rd Level RSL::[BH].SETUP_RSL.RSLHeating = 0x3 (Heat_Level3) RSL::[BH].SETUP_RSL.RSLFans = 0x0 (Not_active) | 1. Perform a knob rotation to select "1" level on Seat Venting from MKF | 1. MKF sends command after user action: MKF::[BH].COMMAND_MKF_TO_NAG_NAG.DriverFans = 0x1 (Fan_level_1) NCL, because of user override command, deactivates Extended Climate for both Left and Right Rear Seat: NCL::[BH].SETUP_NCL.RearPassengerExtendedClimate = 0x0 (ReqOFF) NCL::[BH].STATUS_NCL.NCL_RLHeating = 0x0 (Not Active) NCL::[BH].STATUS_NCL.NCL_RLFans = 0x0 (Not Active) RSL actuates the user request: 1st-level Venting on driver seat RSL::[BH].SETUP_RSL.RSLFans = 0x1 (Fan_level_1) [RSL should first listen to NCL for Ext.Climated deactivation and then remember the MKF command and actuate it] MKF and MKR update graphics (blue bar for 1st level and blue arrows are shown) MKF and MKR do not show anymore the 'A' label On PIP screen: - the bar is at 1st level of Venting - on the seat model: blue arrows are shown - the 'A' label is not shown anymore | NOT_RUN | NOT_RUN | X | X | NOT_RUN | NOT_RUN | NOT_RUN | X | NOT_RUN |  | 11
FB.CL.SST.TC | S. Fortunati | F175 | ALL | MKF-MKR-NCL-NIT-RSL | NCL-RSL | 2 | NO | F823_Vf6_R7; F874_Vf1_R6 |  | F175_BASE+RSVH | Rear Left Seat Zone [Setting:Heating] | Ext. Climate - Override [from WarmUp L3] | yes | WarmUp: L3 | MKF:Venting:L2 | Venting:L2 | KeyON Select 'Seat Heating/Venting' section on MKF Select 'Rear Left Seat' from Zone Selection on MKF Select 'Seat' > 'Heating/Venting' section on PIP Select 'Rear Left Seat' from Zone Selection on PIP Select 'Seat Heating/Venting' section on MKR Select 'Rear Left Seat' from Zone Selection on MKR Extended Climate for Rear Left Seat : ON (Partial - only Heating) NIT::[BH].NIT_VEHICLE_SETUP_2.NIT_RearPassengerExtendedClimate = 0x1 (SeatHeating) 'A' label is shown on PIP, MKF and MKR NCL is requiring Rear Left Seat Heating at 3rd-level NCL::[BH].SETUP_NCL.RearPassengerExtendedClimate = 0x4 (ActiveSeatHeating) NCL::[BH].STATUS_NCL.NCL_RLHeating = 0x3 (Heat_Level3) NCL::[BH].STATUS_NCL.NCL_RLFans = 0x0 (Not Active) RSL is activating HEATING at 3rd Level RSL::[BH].SETUP_RSL.RSLHeating = 0x3 (Heat_Level3) RSL::[BH].SETUP_RSL.RSLFans = 0x0 (Not_active) | 1. Perform a knob rotation to select "2" level on Seat Venting from MKF | 1. MKF sends command after user action: MKF::[BH].COMMAND_MKF_TO_NAG_NAG.DriverFans = 0x2 (Fan_level_2) NCL, because of user override command, deactivates Extended Climate for both Left and Right Rear Seat: NCL::[BH].SETUP_NCL.RearPassengerExtendedClimate = 0x0 (ReqOFF) NCL::[BH].STATUS_NCL.NCL_RLHeating = 0x0 (Not Active) NCL::[BH].STATUS_NCL.NCL_RLFans = 0x0 (Not Active) RSL actuates the user request: 2nd-level Venting on driver seat RSL::[BH].SETUP_RSL.RSLFans = 0x2 (Fan_level_2) [RSL should first listen to NCL for Ext.Climated deactivation and then remember the MKF command and actuate it] MKF and MKR update graphics (blue bar for 2nd level and blue arrows are shown) MKF and MKR do not show anymore the 'A' label On PIP screen: - the bar is at 2nd level of Venting - on the seat model: blue arrows are shown - the 'A' label is not shown anymore | NOT_RUN | NOT_RUN | X | X | NOT_RUN | NOT_RUN | NOT_RUN | X | NOT_RUN |  | 12
FB.CL.SST.TC | S. Fortunati | F175 | ALL | MKF-MKR-NCL-NIT-RSL | NCL-RSL | 2 | NO | F823_Vf6_R7; F874_Vf1_R6 |  | F175_BASE+RSVH | Rear Left Seat Zone [Setting:Heating] | Ext. Climate - Override [from WarmUp L3] | yes | WarmUp: L3 | MKF:Venting:L3 | Venting:L3 | KeyON Select 'Seat Heating/Venting' section on MKF Select 'Rear Left Seat' from Zone Selection on MKF Select 'Seat' > 'Heating/Venting' section on PIP Select 'Rear Left Seat' from Zone Selection on PIP Select 'Seat Heating/Venting' section on MKR Select 'Rear Left Seat' from Zone Selection on MKR Extended Climate for Rear Left Seat : ON (Partial - only Heating) NIT::[BH].NIT_VEHICLE_SETUP_2.NIT_RearPassengerExtendedClimate = 0x1 (SeatHeating) 'A' label is shown on PIP, MKF and MKR NCL is requiring Rear Left Seat Heating at 3rd-level NCL::[BH].SETUP_NCL.RearPassengerExtendedClimate = 0x4 (ActiveSeatHeating) NCL::[BH].STATUS_NCL.NCL_RLHeating = 0x3 (Heat_Level3) NCL::[BH].STATUS_NCL.NCL_RLFans = 0x0 (Not Active) RSL is activating HEATING at 3rd Level RSL::[BH].SETUP_RSL.RSLHeating = 0x3 (Heat_Level3) RSL::[BH].SETUP_RSL.RSLFans = 0x0 (Not_active) | 1. Perform a knob rotation to select "3" level on Seat Venting from MKF | 1. MKF sends command after user action: MKF::[BH].COMMAND_MKF_TO_NAG_NAG.DriverFans = 0x3 (Fan_level_3) NCL, because of user override command, deactivates Extended Climate for both Left and Right Rear Seat: NCL::[BH].SETUP_NCL.RearPassengerExtendedClimate = 0x0 (ReqOFF) NCL::[BH].STATUS_NCL.NCL_RLHeating = 0x0 (Not Active) NCL::[BH].STATUS_NCL.NCL_RLFans = 0x0 (Not Active) RSL actuates the user request: 3rd-level Venting on driver seat RSL::[BH].SETUP_RSL.RSLFans = 0x3 (Fan_level_3) [RSL should first listen to NCL for Ext.Climated deactivation and then remember the MKF command and actuate it] MKF and MKR update graphics (blue bar for 3rd level and blue arrows are shown) MKF and MKR do not show anymore the 'A' label On PIP screen: - the bar is at 3rd level of Venting - on the seat model: blue arrows are shown - the 'A' label is not shown anymore | NOT_RUN | NOT_RUN | X | X | NOT_RUN | NOT_RUN | NOT_RUN | X | NOT_RUN |  | 8
FB.CL.SST.TC | S. Fortunati | F175 | ALL | MKF-MKR-NCL-NIT-RSL | - | - | NO | F823_Vf6_R7; F874_Vf1_R6 |  | - | Rear Left Seat Zone [Setting:Heating] | Ext. Climate - Override [from WarmUp L3] | no(del-doppia) | WarmUp: L3 | MKF:OFF(doppia) | Venting:OFF | come sopra | 1. Perform a rotation on Knob in order to select "OFF" level on Seat Heating/Venting from MKF | 1. MKF sends command after user action: MKF::[BH].COMMAND_MKF_TO_NAG_NAG.FrontDriverHeating = 0x0 (Not_active) MKF::[BH].COMMAND_MKF_TO_NAG_NAG.DriverFans = 0x0 (Not_active) NCL, because of user override command, deactivate Extended Climate for that zone: NCL::[BH].SETUP_NCL.RearPassengerExtendedClimate = 0x0 (ReqOFF) NCL::[BH].STATUS_NCL.NCL_RLHeating = 0x0 (Not Active) NCL::[BH].STATUS_NCL.NCL_RLFans = 0x0 (Not Active) RSL actuates the user request: switch off the heating on rear left seat RSL::[BH].SETUP_RSL.RSLHeating = 0x0 (Not_active) Venting still OFF: RSL::[BH].SETUP_RSL.RSLFans = 0x0 (Not_active) [RSL shall first listen to NCL for Ext.Climated deactivation and then remember the MKF command and actuate it] MKF and MKR update graphics (no level highlighted) and the seat is shown blank MKF and MKR do not show anymore the 'A' label On PIP screen: - both bars (Heating and Venting) are shown at '0' level - the seat model is shown blank - the 'A' label is not shown anymore | NOT_RUN | NOT_RUN | X | X | NOT_RUN | NOT_RUN | NOT_RUN | X | NOT_RUN
FB.CL.SST.TC | S. Fortunati | F175 | ALL | MKF-MKR-NCL-NIT-RSL | NCL-RSL | 2 | NO | F823_Vf6_R7; F874_Vf1_R6 |  | F175_BASE+RSVH | Rear Left Seat Zone [Setting:Heating] | Ext. Climate - Override [from WarmUp L3] | yes | WarmUp: L3 | PIP:Heating:L1 | Heating:L1 | KeyON Select 'Seat Heating/Venting' section on MKF Select 'Rear Left Seat' from Zone Selection on MKF Select 'Seat' > 'Heating/Venting' section on PIP Select 'Rear Left Seat' from Zone Selection on PIP Select 'Seat Heating/Venting' section on MKR Select 'Rear Left Seat' from Zone Selection on MKR Extended Climate for Rear Left Seat : ON (Partial - only Heating) NIT::[BH].NIT_VEHICLE_SETUP_2.NIT_RearPassengerExtendedClimate = 0x1 (SeatHeating) 'A' label is shown on PIP, MKF and MKR NCL is requiring Rear Left Seat Heating at 3rd-level NCL::[BH].SETUP_NCL.RearPassengerExtendedClimate = 0x4 (ActiveSeatHeating) NCL::[BH].STATUS_NCL.NCL_RLHeating = 0x3 (Heat_Level3) NCL::[BH].STATUS_NCL.NCL_RLFans = 0x0 (Not Active) RSL is activating HEATING at 3rd Level RSL::[BH].SETUP_RSL.RSLHeating = 0x3 (Heat_Level3) RSL::[BH].SETUP_RSL.RSLFans = 0x0 (Not_active) | 1. Perform a swipe left/right or a tap to select "1" level on Seat Heating from PIP | 1. NIT sends command after user action: NIT::[BH].COMMAND_NIT_TO_NAG_NAP2.FrontDriverHeating = 0x1 (Heat_level_1) NCL, because of user override command, deactivates Extended Climate for both Left and Right Rear Seat: NCL::[BH].SETUP_NCL.RearPassengerExtendedClimate = 0x0 (ReqOFF) NCL::[BH].STATUS_NCL.NCL_RLHeating = 0x0 (Not Active) NCL::[BH].STATUS_NCL.NCL_RLFans = 0x0 (Not Active) RSL actuates the user request: 1st-level heating on rear left seat RSL::[BH].SETUP_RSL.RSLHeating = 0x1 (Heat_level_1) [RSL should first listen to NCL for Ext.Climated deactivation and then remember the PIP command and actuate it] MKF and MKR update graphics (red bar for 1st level and red arrows are shown) MKF and MKR do not show anymore the 'A' label On PIP screen: - the bar is at 1st level of Heating - on the seat model: red arrows are shown - the 'A' label is not shown anymore | NOT_RUN | NOT_RUN | X | X | NOT_RUN | NOT_RUN | NOT_RUN | X | NOT_RUN |  | 22
FB.CL.SST.TC | S. Fortunati | F175 | ALL | MKF-MKR-NCL-NIT-RSL | NCL-RSL | 2 | NO | F823_Vf6_R7; F874_Vf1_R6 |  | F175_BASE+RSVH | Rear Left Seat Zone [Setting:Heating] | Ext. Climate - Override [from WarmUp L3] | yes | WarmUp: L3 | PIP:Heating:L2 | Heating:L2 | KeyON Select 'Seat Heating/Venting' section on MKF Select 'Rear Left Seat' from Zone Selection on MKF Select 'Seat' > 'Heating/Venting' section on PIP Select 'Rear Left Seat' from Zone Selection on PIP Select 'Seat Heating/Venting' section on MKR Select 'Rear Left Seat' from Zone Selection on MKR Extended Climate for Rear Left Seat : ON (Partial - only Heating) NIT::[BH].NIT_VEHICLE_SETUP_2.NIT_RearPassengerExtendedClimate = 0x1 (SeatHeating) 'A' label is shown on PIP, MKF and MKR NCL is requiring Rear Left Seat Heating at 3rd-level NCL::[BH].SETUP_NCL.RearPassengerExtendedClimate = 0x4 (ActiveSeatHeating) NCL::[BH].STATUS_NCL.NCL_RLHeating = 0x3 (Heat_Level3) NCL::[BH].STATUS_NCL.NCL_RLFans = 0x0 (Not Active) RSL is activating HEATING at 3rd Level RSL::[BH].SETUP_RSL.RSLHeating = 0x3 (Heat_Level3) RSL::[BH].SETUP_RSL.RSLFans = 0x0 (Not_active) | 1. Perform a swipe left/right or a tap to select "2" level on Seat Heating from PIP | 1. NIT sends command after user action: NIT::[BH].COMMAND_NIT_TO_NAG_NAP2.FrontDriverHeating = 0x2 (Heat_level_2) NCL, because of user override command, deactivates Extended Climate for both Left and Right Rear Seat: NCL::[BH].SETUP_NCL.RearPassengerExtendedClimate = 0x0 (ReqOFF) NCL::[BH].STATUS_NCL.NCL_RLHeating = 0x0 (Not Active) NCL::[BH].STATUS_NCL.NCL_RLFans = 0x0 (Not Active) RSL actuates the user request: 2nd-level heating on rear left seat RSL::[BH].SETUP_RSL.RSLHeating = 0x2 (Heat_level_2) [RSL should first listen to NCL for Ext.Climated deactivation and then remember the PIP command and actuate it] MKF and MKR update graphics (red bar for 2nd level and red arrows are shown) MKF and MKR do not show anymore the 'A' label On PIP screen: - the bar is at 2nd level of Heating - on the seat model: red arrows are shown - the 'A' label is not shown anymore | NOT_RUN | NOT_RUN | X | X | NOT_RUN | NOT_RUN | NOT_RUN | X | NOT_RUN |  | 11
FB.CL.SST.TC | S. Fortunati | F175 | ALL | MKF-MKR-NCL-NIT-RSL | NCL-RSL | 2 | NO | F823_Vf6_R7; F874_Vf1_R6 |  | F175_BASE+RSVH | Rear Left Seat Zone [Setting:Heating] | Ext. Climate - Override [from WarmUp L3] | yes | WarmUp: L3 | PIP:Heating:L3 | Ext Climate:ON | KeyON Select 'Seat Heating/Venting' section on MKF Select 'Rear Left Seat' from Zone Selection on MKF Select 'Seat' > 'Heating/Venting' section on PIP Select 'Rear Left Seat' from Zone Selection on PIP Select 'Seat Heating/Venting' section on MKR Select 'Rear Left Seat' from Zone Selection on MKR Extended Climate for Rear Left Seat : ON (Partial - only Heating) NIT::[BH].NIT_VEHICLE_SETUP_2.NIT_RearPassengerExtendedClimate = 0x1 (SeatHeating) 'A' label is shown on PIP, MKF and MKR NCL is requiring Rear Left Seat Heating at 3rd-level NCL::[BH].SETUP_NCL.RearPassengerExtendedClimate = 0x4 (ActiveSeatHeating) NCL::[BH].STATUS_NCL.NCL_RLHeating = 0x3 (Heat_Level3) NCL::[BH].STATUS_NCL.NCL_RLFans = 0x0 (Not Active) RSL is activating HEATING at 3rd Level RSL::[BH].SETUP_RSL.RSLHeating = 0x3 (Heat_Level3) RSL::[BH].SETUP_RSL.RSLFans = 0x0 (Not_active) | 1. Perform a swipe left/right or a tap to select "3" level on Seat Heating from PIP | 1. NIT sends command after user action: NIT::[BH].COMMAND_NIT_TO_NAG_NAP2.FrontDriverHeating = 0x3 (Heat_level_3) NCL, since user command is the same of current status, does not deactivate Extended Climate NCL::[BH].SETUP_NCL.RearPassengerExtendedClimate = 0x4 (ActiveSeatHeating) NCL::[BH].STATUS_NCL.NCL_RLHeating = 0x3 (Heat_Level3) NCL::[BH].STATUS_NCL.NCL_RLFans = 0x0 (Not Active) NAG keeps actuating NCL request - Heating at 3rd level RSL::[BH].SETUP_RSL.RSLHeating = 0x3 (Heat_Level3) RSL::[BH].SETUP_RSL.RSLFans = 0x0 (Not_active) MKF and MKR do not change graphics (red bar for 3rd level and red arrows are shown) MKF and MKR still show the 'A' label On PIP screen, graphics are not updated - the bar is at 3rd level of Heating - on the seat model: red arrows are shown - the 'A' label is shown | NOT_RUN | NOT_RUN | X | X | NOT_RUN | NOT_RUN | NOT_RUN | X | NOT_RUN |  | 3
FB.CL.SST.TC | S. Fortunati | F175 | ALL | MKF-MKR-NCL-NIT-RSL | NCL-RSL | 2 | NO | F823_Vf6_R7; F874_Vf1_R6 |  | F175_BASE+RSVH | Rear Left Seat Zone [Setting:Heating] | Ext. Climate - Override [from WarmUp L3] | yes | WarmUp: L3 | PIP:Heating:OFF | Heating:OFF | KeyON Select 'Seat Heating/Venting' section on MKF Select 'Rear Left Seat' from Zone Selection on MKF Select 'Seat' > 'Heating/Venting' section on PIP Select 'Rear Left Seat' from Zone Selection on PIP Select 'Seat Heating/Venting' section on MKR Select 'Rear Left Seat' from Zone Selection on MKR Extended Climate for Rear Left Seat : ON (Partial - only Heating) NIT::[BH].NIT_VEHICLE_SETUP_2.NIT_RearPassengerExtendedClimate = 0x1 (SeatHeating) 'A' label is shown on PIP, MKF and MKR NCL is requiring Rear Left Seat Heating at 3rd-level NCL::[BH].SETUP_NCL.RearPassengerExtendedClimate = 0x4 (ActiveSeatHeating) NCL::[BH].STATUS_NCL.NCL_RLHeating = 0x3 (Heat_Level3) NCL::[BH].STATUS_NCL.NCL_RLFans = 0x0 (Not Active) RSL is activating HEATING at 3rd Level RSL::[BH].SETUP_RSL.RSLHeating = 0x3 (Heat_Level3) RSL::[BH].SETUP_RSL.RSLFans = 0x0 (Not_active) | 1. Perform a swipe left/right or a tap to select "OFF" level on Seat Heating from PIP | 1. NIT sends command after user action: NIT::[BH].COMMAND_NIT_TO_NAG_NAP2.FrontDriverHeating = 0x0 (Not_active) NIT::[BH].COMMAND_NIT_TO_NAG_NAP2.DriverFans = 0x0 (Not_active) NCL, because of user override command, deactivates Extended Climate for both Left and Right Rear Seat: NCL::[BH].SETUP_NCL.RearPassengerExtendedClimate = 0x0 (ReqOFF) NCL::[BH].STATUS_NCL.NCL_RLHeating = 0x0 (Not Active) NCL::[BH].STATUS_NCL.NCL_RLFans = 0x0 (Not Active) RSL actuates the user request: switch off the heating on rear left seat RSL::[BH].SETUP_RSL.RSLHeating = 0x0 (Not_active) Venting still OFF: RSL::[BH].SETUP_RSL.RSLFans = 0x0 (Not_active) [RSL should first listen to NCL for Ext.Climated deactivation and then remember the PIP command and actuate it] MKF and MKR update graphics (no level highlighted) and the seat is shown blank MKF and MKR do not show anymore the 'A' label On PIP screen: - both bars (Heating and Venting) are shown at '0' level - the seat model is shown blank - the 'A' label is not shown anymore | NOT_RUN | NOT_RUN | X | X | NOT_RUN | NOT_RUN | NOT_RUN | X | NOT_RUN |  | 24
FB.CL.SST.TC | S. Fortunati | F175 | ALL | MKF-MKR-NCL-NIT-RSL | NCL-RSL | 2 | NO | F823_Vf6_R7; F874_Vf1_R6 |  | F175_BASE+RSVH | Rear Left Seat Zone [Setting:Heating] | Ext. Climate - Override [from WarmUp L3] | yes | WarmUp: L3 | PIP:Venting:L1 | Venting:L1 | KeyON Select 'Seat Heating/Venting' section on MKF Select 'Rear Left Seat' from Zone Selection on MKF Select 'Seat' > 'Heating/Venting' section on PIP Select 'Rear Left Seat' from Zone Selection on PIP Select 'Seat Heating/Venting' section on MKR Select 'Rear Left Seat' from Zone Selection on MKR Extended Climate for Rear Left Seat : ON (Partial - only Heating) NIT::[BH].NIT_VEHICLE_SETUP_2.NIT_RearPassengerExtendedClimate = 0x1 (SeatHeating) 'A' label is shown on PIP, MKF and MKR NCL is requiring Rear Left Seat Heating at 3rd-level NCL::[BH].SETUP_NCL.RearPassengerExtendedClimate = 0x4 (ActiveSeatHeating) NCL::[BH].STATUS_NCL.NCL_RLHeating = 0x3 (Heat_Level3) NCL::[BH].STATUS_NCL.NCL_RLFans = 0x0 (Not Active) RSL is activating HEATING at 3rd Level RSL::[BH].SETUP_RSL.RSLHeating = 0x3 (Heat_Level3) RSL::[BH].SETUP_RSL.RSLFans = 0x0 (Not_active) | 1. Perform a swipe left/right or a tap to select "1" level on Seat Venting from PIP | 1. NIT sends command after user action: NIT::[BH].COMMAND_NIT_TO_NAG_NAP2.DriverFans = 0x1 (Fan_level_1) NCL, because of user override command, deactivates Extended Climate for both Left and Right Rear Seat: NCL::[BH].SETUP_NCL.RearPassengerExtendedClimate = 0x0 (ReqOFF) NCL::[BH].STATUS_NCL.NCL_RLHeating = 0x0 (Not Active) NCL::[BH].STATUS_NCL.NCL_RLFans = 0x0 (Not Active) RSL actuates the user request: 1st-level Venting on driver seat RSL::[BH].SETUP_RSL.RSLFans = 0x1 (Fan_level_1) [RSL should first listen to NCL for Ext.Climated deactivation and then remember the PIP command and actuate it] MKF and MKR update graphics (blue bar for 1st level and blue arrows are shown) MKF and MKR do not show anymore the 'A' label On PIP screen: - the bar is at 1st level of Venting - on the seat model: blue arrows are shown - the 'A' label is not shown anymore | NOT_RUN | NOT_RUN | X | X | NOT_RUN | NOT_RUN | NOT_RUN | X | NOT_RUN |  | 0
FB.CL.SST.TC | S. Fortunati | F175 | ALL | MKF-MKR-NCL-NIT-RSL | NCL-RSL | 2 | NO | F823_Vf6_R7; F874_Vf1_R6 |  | F175_BASE+RSVH | Rear Left Seat Zone [Setting:Heating] | Ext. Climate - Override [from WarmUp L3] | yes | WarmUp: L3 | PIP:Venting:L2 | Venting:L2 | KeyON Select 'Seat Heating/Venting' section on MKF Select 'Rear Left Seat' from Zone Selection on MKF Select 'Seat' > 'Heating/Venting' section on PIP Select 'Rear Left Seat' from Zone Selection on PIP Select 'Seat Heating/Venting' section on MKR Select 'Rear Left Seat' from Zone Selection on MKR Extended Climate for Rear Left Seat : ON (Partial - only Heating) NIT::[BH].NIT_VEHICLE_SETUP_2.NIT_RearPassengerExtendedClimate = 0x1 (SeatHeating) 'A' label is shown on PIP, MKF and MKR NCL is requiring Rear Left Seat Heating at 3rd-level NCL::[BH].SETUP_NCL.RearPassengerExtendedClimate = 0x4 (ActiveSeatHeating) NCL::[BH].STATUS_NCL.NCL_RLHeating = 0x3 (Heat_Level3) NCL::[BH].STATUS_NCL.NCL_RLFans = 0x0 (Not Active) RSL is activating HEATING at 3rd Level RSL::[BH].SETUP_RSL.RSLHeating = 0x3 (Heat_Level3) RSL::[BH].SETUP_RSL.RSLFans = 0x0 (Not_active) | 1. Perform a swipe left/right or a tap to select "2" level on Seat Venting from PIP | 1. NIT sends command after user action: NIT::[BH].COMMAND_NIT_TO_NAG_NAP2.DriverFans = 0x2 (Fan_level_2) NCL, because of user override command, deactivates Extended Climate for both Left and Right Rear Seat: NCL::[BH].SETUP_NCL.RearPassengerExtendedClimate = 0x0 (ReqOFF) NCL::[BH].STATUS_NCL.NCL_RLHeating = 0x0 (Not Active) NCL::[BH].STATUS_NCL.NCL_RLFans = 0x0 (Not Active) RSL actuates the user request: 2nd-level Venting on driver seat RSL::[BH].SETUP_RSL.RSLFans = 0x2 (Fan_level_2) [RSL should first listen to NCL for Ext.Climated deactivation and then remember the PIP command and actuate it] MKF and MKR update graphics (blue bar for 2nd level and blue arrows are shown) MKF and MKR do not show anymore the 'A' label On PIP screen: - the bar is at 2nd level of Venting - on the seat model: blue arrows are shown - the 'A' label is not shown anymore | NOT_RUN | NOT_RUN | X | X | NOT_RUN | NOT_RUN | NOT_RUN | X | NOT_RUN |  | 19
FB.CL.SST.TC | S. Fortunati | F175 | ALL | MKF-MKR-NCL-NIT-RSL | NCL-RSL | 2 | NO | F823_Vf6_R7; F874_Vf1_R6 |  | F175_BASE+RSVH | Rear Left Seat Zone [Setting:Heating] | Ext. Climate - Override [from WarmUp L3] | yes | WarmUp: L3 | PIP:Venting:L3 | Venting:L3 | KeyON Select 'Seat Heating/Venting' section on MKF Select 'Rear Left Seat' from Zone Selection on MKF Select 'Seat' > 'Heating/Venting' section on PIP Select 'Rear Left Seat' from Zone Selection on PIP Select 'Seat Heating/Venting' section on MKR Select 'Rear Left Seat' from Zone Selection on MKR Extended Climate for Rear Left Seat : ON (Partial - only Heating) NIT::[BH].NIT_VEHICLE_SETUP_2.NIT_RearPassengerExtendedClimate = 0x1 (SeatHeating) 'A' label is shown on PIP, MKF and MKR NCL is requiring Rear Left Seat Heating at 3rd-level NCL::[BH].SETUP_NCL.RearPassengerExtendedClimate = 0x4 (ActiveSeatHeating) NCL::[BH].STATUS_NCL.NCL_RLHeating = 0x3 (Heat_Level3) NCL::[BH].STATUS_NCL.NCL_RLFans = 0x0 (Not Active) RSL is activating HEATING at 3rd Level RSL::[BH].SETUP_RSL.RSLHeating = 0x3 (Heat_Level3) RSL::[BH].SETUP_RSL.RSLFans = 0x0 (Not_active) | 1. Perform a swipe left/right or a tap to select "3" level on Seat Venting from PIP | 1. NIT sends command after user action: NIT::[BH].COMMAND_NIT_TO_NAG_NAP2.DriverFans = 0x3 (Fan_level_3) NCL, because of user override command, deactivates Extended Climate for both Left and Right Rear Seat: NCL::[BH].SETUP_NCL.RearPassengerExtendedClimate = 0x0 (ReqOFF) NCL::[BH].STATUS_NCL.NCL_RLHeating = 0x0 (Not Active) NCL::[BH].STATUS_NCL.NCL_RLFans = 0x0 (Not Active) RSL actuates the user request: 3rd-level Venting on driver seat RSL::[BH].SETUP_RSL.RSLFans = 0x3 (Fan_level_3) [RSL should first listen to NCL for Ext.Climated deactivation and then remember the PIP command and actuate it] MKF and MKR update graphics (blue bar for 3rd level and blue arrows are shown) MKF and MKR do not show anymore the 'A' label On PIP screen: - the bar is at 3rd level of Venting - on the seat model: blue arrows are shown - the 'A' label is not shown anymore | NOT_RUN | NOT_RUN | X | X | NOT_RUN | NOT_RUN | NOT_RUN | X | NOT_RUN |  | 2
FB.CL.SST.TC | S. Fortunati | F175 | ALL | MKF-MKR-NCL-NIT-RSL | NCL-RSL | 2 | NO | F823_Vf6_R7; F874_Vf1_R6 |  | F175_BASE+RSVH | Rear Left Seat Zone [Setting:Heating] | Ext. Climate - Override [from WarmUp L3] | yes | WarmUp: L3 | PIP:Venting:OFF | Venting:OFF | KeyON Select 'Seat Heating/Venting' section on MKF Select 'Rear Left Seat' from Zone Selection on MKF Select 'Seat' > 'Heating/Venting' section on PIP Select 'Rear Left Seat' from Zone Selection on PIP Select 'Seat Heating/Venting' section on MKR Select 'Rear Left Seat' from Zone Selection on MKR Extended Climate for Rear Left Seat : ON (Partial - only Heating) NIT::[BH].NIT_VEHICLE_SETUP_2.NIT_RearPassengerExtendedClimate = 0x1 (SeatHeating) 'A' label is shown on PIP, MKF and MKR NCL is requiring Rear Left Seat Heating at 3rd-level NCL::[BH].SETUP_NCL.RearPassengerExtendedClimate = 0x4 (ActiveSeatHeating) NCL::[BH].STATUS_NCL.NCL_RLHeating = 0x3 (Heat_Level3) NCL::[BH].STATUS_NCL.NCL_RLFans = 0x0 (Not Active) RSL is activating HEATING at 3rd Level RSL::[BH].SETUP_RSL.RSLHeating = 0x3 (Heat_Level3) RSL::[BH].SETUP_RSL.RSLFans = 0x0 (Not_active) | 1. Perform a swipe left/right or a tap to select "OFF" level on Seat Venting from PIP | 1. NIT sends command after user action: NIT::[BH].COMMAND_NIT_TO_NAG_NAP2.FrontDriverHeating = 0x0 (Not_active) NIT::[BH].COMMAND_NIT_TO_NAG_NAP2.DriverFans = 0x0 (Not_active) NCL, because of user override command, deactivates Extended Climate for both Left and Right Rear Seat: NCL::[BH].SETUP_NCL.RearPassengerExtendedClimate = 0x0 (ReqOFF) NCL::[BH].STATUS_NCL.NCL_RLHeating = 0x0 (Not Active) NCL::[BH].STATUS_NCL.NCL_RLFans = 0x0 (Not Active) RSL actuates the user request: switch off the heating on rear left seat RSL::[BH].SETUP_RSL.RSLHeating = 0x0 (Not_active) Venting still OFF: RSL::[BH].SETUP_RSL.RSLFans = 0x0 (Not_active) [RSL should first listen to NCL for Ext.Climated deactivation and then remember the PIP command and actuate it] MKF and MKR update graphics (no level highlighted) and the seat is shown blank MKF and MKR do not show anymore the 'A' label On PIP screen: - both bars (Heating and Venting) are shown at '0' level - the seat model is shown blank - the 'A' label is not shown anymore | NOT_RUN | NOT_RUN | X | X | NOT_RUN | NOT_RUN | NOT_RUN | X | NOT_RUN |  | 1
FB.CL.SST.TC | S. Fortunati | F175 | ALL | MKF-MKR-NCL-NIT-RSL | NCL-RSL | 2 | NO | F823_Vf6_R7; F874_Vf1_R6 |  | F175_BASE+RSVH | Rear Left Seat Zone [Setting:Heating] | Ext. Climate - Override [from WarmUp L3] | yes | WarmUp: L3 | MKR:Heating:L1 | Heating:L1 | KeyON Select 'Seat Heating/Venting' section on MKF Select 'Rear Left Seat' from Zone Selection on MKF Select 'Seat' > 'Heating/Venting' section on PIP Select 'Rear Left Seat' from Zone Selection on PIP Select 'Seat Heating/Venting' section on MKR Select 'Rear Left Seat' from Zone Selection on MKR Extended Climate for Rear Left Seat : ON (Partial - only Heating) NIT::[BH].NIT_VEHICLE_SETUP_2.NIT_RearPassengerExtendedClimate = 0x1 (SeatHeating) 'A' label is shown on PIP, MKF and MKR NCL is requiring Rear Left Seat Heating at 3rd-level NCL::[BH].SETUP_NCL.RearPassengerExtendedClimate = 0x4 (ActiveSeatHeating) NCL::[BH].STATUS_NCL.NCL_RLHeating = 0x3 (Heat_Level3) NCL::[BH].STATUS_NCL.NCL_RLFans = 0x0 (Not Active) RSL is activating HEATING at 3rd Level RSL::[BH].SETUP_RSL.RSLHeating = 0x3 (Heat_Level3) RSL::[BH].SETUP_RSL.RSLFans = 0x0 (Not_active) | 1. Perform a knob rotation to select "1" level on Seat Heating from MKR | 1. MKR sends command after user action: MKR::[BH].COMMAND_MKR_TO_RSL_RSR.MKR_RLHeating = 0x1 (Heat_level_1) NCL, because of user override command, deactivates Extended Climate for both Left and Right Rear Seat: NCL::[BH].SETUP_NCL.RearPassengerExtendedClimate = 0x0 (ReqOFF) NCL::[BH].STATUS_NCL.NCL_RLHeating = 0x0 (Not Active) NCL::[BH].STATUS_NCL.NCL_RLFans = 0x0 (Not Active) RSL actuates the user request: 1st-level heating on rear left seat RSL::[BH].SETUP_RSL.RSLHeating = 0x1 (Heat_level_1) [RSL should first listen to NCL for Ext.Climated deactivation and then remember the MKR command and actuate it] MKF and MKR update graphics (red bar for 1st level and red arrows are shown) MKF and MKR do not show anymore the 'A' label On PIP screen: - the bar is at 1st level of Heating - on the seat model: red arrows are shown - the 'A' label is not shown anymore | NOT_RUN | NOT_RUN | X | X | NOT_RUN | NOT_RUN | NOT_RUN | X | NOT_RUN |  | 8
FB.CL.SST.TC | S. Fortunati | F175 | ALL | MKF-MKR-NCL-NIT-RSL | NCL-RSL | 2 | NO | F823_Vf6_R7; F874_Vf1_R6 |  | F175_BASE+RSVH | Rear Left Seat Zone [Setting:Heating] | Ext. Climate - Override [from WarmUp L3] | yes | WarmUp: L3 | MKR:Heating:L2 | Heating:L2 | KeyON Select 'Seat Heating/Venting' section on MKF Select 'Rear Left Seat' from Zone Selection on MKF Select 'Seat' > 'Heating/Venting' section on PIP Select 'Rear Left Seat' from Zone Selection on PIP Select 'Seat Heating/Venting' section on MKR Select 'Rear Left Seat' from Zone Selection on MKR Extended Climate for Rear Left Seat : ON (Partial - only Heating) NIT::[BH].NIT_VEHICLE_SETUP_2.NIT_RearPassengerExtendedClimate = 0x1 (SeatHeating) 'A' label is shown on PIP, MKF and MKR NCL is requiring Rear Left Seat Heating at 3rd-level NCL::[BH].SETUP_NCL.RearPassengerExtendedClimate = 0x4 (ActiveSeatHeating) NCL::[BH].STATUS_NCL.NCL_RLHeating = 0x3 (Heat_Level3) NCL::[BH].STATUS_NCL.NCL_RLFans = 0x0 (Not Active) RSL is activating HEATING at 3rd Level RSL::[BH].SETUP_RSL.RSLHeating = 0x3 (Heat_Level3) RSL::[BH].SETUP_RSL.RSLFans = 0x0 (Not_active) | 1. Perform a knob rotation to select "2" level on Seat Heating from MKR | 1. MKR sends command after user action: MKR::[BH].COMMAND_MKR_TO_RSL_RSR.MKR_RLHeating = 0x2 (Heat_level_2) NCL, because of user override command, deactivates Extended Climate for both Left and Right Rear Seat: NCL::[BH].SETUP_NCL.RearPassengerExtendedClimate = 0x0 (ReqOFF) NCL::[BH].STATUS_NCL.NCL_RLHeating = 0x0 (Not Active) NCL::[BH].STATUS_NCL.NCL_RLFans = 0x0 (Not Active) RSL actuates the user request: 2nd-level heating on rear left seat RSL::[BH].SETUP_RSL.RSLHeating = 0x2 (Heat_level_2) [RSL should first listen to NCL for Ext.Climated deactivation and then remember the MKR command and actuate it] MKF and MKR update graphics (red bar for 2nd level and red arrows are shown) MKF and MKR do not show anymore the 'A' label On PIP screen: - the bar is at 2nd level of Heating - on the seat model: red arrows are shown - the 'A' label is not shown anymore | NOT_RUN | NOT_RUN | X | X | NOT_RUN | NOT_RUN | NOT_RUN | X | NOT_RUN |  | 23
FB.CL.SST.TC | S. Fortunati | F175 | ALL | MKF-MKR-NCL-NIT-RSL | - | - | NO | F823_Vf6_R7; F874_Vf1_R6 |  | - | Rear Left Seat Zone [Setting:Heating] | Ext. Climate - Override [from WarmUp L3] | no(non possible) | WarmUp: L3 | MKR:Heating:L3 | Ext Climate:ON | come sopra | 1. Perform a knob rotation to select "3" level on Seat Heating from MKR | 1. MKR sends command after user action: MKR::[BH].COMMAND_MKR_TO_RSL_RSR.MKR_RLHeating = 0x3 (Heat_level_3) NCL, since user command is the same of current status, does not deactivate Extended Climate NCL::[BH].SETUP_NCL.RearPassengerExtendedClimate = 0x4 (ActiveSeatHeating) NCL::[BH].STATUS_NCL.NCL_RLHeating = 0x3 (Heat_Level3) NCL::[BH].STATUS_NCL.NCL_RLFans = 0x0 (Not Active) NAG keeps actuating NCL request - Heating at 3rd level RSL::[BH].SETUP_RSL.RSLHeating = 0x3 (Heat_Level3) RSL::[BH].SETUP_RSL.RSLFans =0x0 (Not_active) MKF and MKR do not change graphics (red bar for 3rd level and red arrows are shown) MKF and MKR still show the 'A' label On PIP screen, graphics are not updated - the bar is at 3rd level of Heating - on the seat model: red arrows are shown - the 'A' label is shown | NOT_RUN | NOT_RUN | X | X | NOT_RUN | NOT_RUN | NOT_RUN | X | NOT_RUN
FB.CL.SST.TC | S. Fortunati | F175 | ALL | MKF-MKR-NCL-NIT-RSL | NCL-RSL | 2 | NO | F823_Vf6_R7; F874_Vf1_R6 |  | F175_BASE+RSVH | Rear Left Seat Zone [Setting:Heating] | Ext. Climate - Override [from WarmUp L3] | yes | WarmUp: L3 | MKR:OFF | Heating:OFF | KeyON Select 'Seat Heating/Venting' section on MKF Select 'Rear Left Seat' from Zone Selection on MKF Select 'Seat' > 'Heating/Venting' section on PIP Select 'Rear Left Seat' from Zone Selection on PIP Select 'Seat Heating/Venting' section on MKR Select 'Rear Left Seat' from Zone Selection on MKR Extended Climate for Rear Left Seat : ON (Partial - only Heating) NIT::[BH].NIT_VEHICLE_SETUP_2.NIT_RearPassengerExtendedClimate = 0x1 (SeatHeating) 'A' label is shown on PIP, MKF and MKR NCL is requiring Rear Left Seat Heating at 3rd-level NCL::[BH].SETUP_NCL.RearPassengerExtendedClimate = 0x4 (ActiveSeatHeating) NCL::[BH].STATUS_NCL.NCL_RLHeating = 0x3 (Heat_Level3) NCL::[BH].STATUS_NCL.NCL_RLFans = 0x0 (Not Active) RSL is activating HEATING at 3rd Level RSL::[BH].SETUP_RSL.RSLHeating = 0x3 (Heat_Level3) RSL::[BH].SETUP_RSL.RSLFans = 0x0 (Not_active) | 1. Perform a rotation on Knob in order to select "OFF" level on Seat Heating/Venting from MKR | 1. MKR sends command after user action: MKR::[BH].COMMAND_MKR_TO_RSL_RSR.MKR_RLHeating = 0x0 (Not_active) MKR::[BH].COMMAND_MKR_TO_RSL_RSR.MKR_RLFans = 0x0 (Not_active) NCL, because of user override command, deactivates Extended Climate for both Left and Right Rear Seat: NCL::[BH].SETUP_NCL.RearPassengerExtendedClimate = 0x0 (ReqOFF) NCL::[BH].STATUS_NCL.NCL_RLHeating = 0x0 (Not Active) NCL::[BH].STATUS_NCL.NCL_RLFans = 0x0 (Not Active) RSL actuates the user request: switch off the heating on rear left seat RSL::[BH].SETUP_RSL.RSLHeating = 0x0 (Not_active) Venting still OFF: RSL::[BH].SETUP_RSL.RSLFans = 0x0 (Not_active) [RSL should first listen to NCL for Ext.Climated deactivation and then remember the MKR command and actuate it] MKF and MKR update graphics (no level highlighted) and the seat is shown blank MKF and MKR do not show anymore the 'A' label On PIP screen: - both bars (Heating and Venting) are shown at '0' level - the seat model is shown blank - the 'A' label is not shown anymore | NOT_RUN | NOT_RUN | X | X | NOT_RUN | NOT_RUN | NOT_RUN | X | NOT_RUN |  | 20
FB.CL.SST.TC | S. Fortunati | F175 | ALL | MKF-MKR-NCL-NIT-RSL | NCL-RSL | 2 | NO | F823_Vf6_R7; F874_Vf1_R6 |  | F175_BASE+RSVH | Rear Left Seat Zone [Setting:Heating] | Ext. Climate - Override [from WarmUp L3] | yes | WarmUp: L3 | MKR:Venting:L1 | Venting:L1 | KeyON Select 'Seat Heating/Venting' section on MKF Select 'Rear Left Seat' from Zone Selection on MKF Select 'Seat' > 'Heating/Venting' section on PIP Select 'Rear Left Seat' from Zone Selection on PIP Select 'Seat Heating/Venting' section on MKR Select 'Rear Left Seat' from Zone Selection on MKR Extended Climate for Rear Left Seat : ON (Partial - only Heating) NIT::[BH].NIT_VEHICLE_SETUP_2.NIT_RearPassengerExtendedClimate = 0x1 (SeatHeating) 'A' label is shown on PIP, MKF and MKR NCL is requiring Rear Left Seat Heating at 3rd-level NCL::[BH].SETUP_NCL.RearPassengerExtendedClimate = 0x4 (ActiveSeatHeating) NCL::[BH].STATUS_NCL.NCL_RLHeating = 0x3 (Heat_Level3) NCL::[BH].STATUS_NCL.NCL_RLFans = 0x0 (Not Active) RSL is activating HEATING at 3rd Level RSL::[BH].SETUP_RSL.RSLHeating = 0x3 (Heat_Level3) RSL::[BH].SETUP_RSL.RSLFans = 0x0 (Not_active) | 1. Perform a knob rotation to select "1" level on Seat Venting from MKR | 1. MKR sends command after user action: MKR::[BH].COMMAND_MKR_TO_RSL_RSR.MKR_RLFans = 0x1 (Fan_level_1) NCL, because of user override command, deactivates Extended Climate for both Left and Right Rear Seat: NCL::[BH].SETUP_NCL.RearPassengerExtendedClimate = 0x0 (ReqOFF) NCL::[BH].STATUS_NCL.NCL_RLHeating = 0x0 (Not Active) NCL::[BH].STATUS_NCL.NCL_RLFans = 0x0 (Not Active) RSL actuates the user request: 1st-level Venting on driver seat RSL::[BH].SETUP_RSL.RSLFans = 0x1 (Fan_level_1) [RSL should first listen to NCL for Ext.Climated deactivation and then remember the MKR command and actuate it] MKF and MKR update graphics (blue bar for 1st level and blue arrows are shown) MKF and MKR do not show anymore the 'A' label On PIP screen: - the bar is at 1st level of Venting - on the seat model: blue arrows are shown - the 'A' label is not shown anymore | NOT_RUN | NOT_RUN | X | X | NOT_RUN | NOT_RUN | NOT_RUN | X | NOT_RUN |  | 21
FB.CL.SST.TC | S. Fortunati | F175 | ALL | MKF-MKR-NCL-NIT-RSL | Integration | 2 | NO | F823_Vf6_R7; F874_Vf1_R6 |  | F175_BASE+RSVH | Rear Left Seat Zone [Setting:Heating] | Ext. Climate - Override [from WarmUp L3] | yes | WarmUp: L3 | MKR:Venting:L2 | Venting:L2 | KeyON Select 'Seat Heating/Venting' section on MKF Select 'Rear Left Seat' from Zone Selection on MKF Select 'Seat' > 'Heating/Venting' section on PIP Select 'Rear Left Seat' from Zone Selection on PIP Select 'Seat Heating/Venting' section on MKR Select 'Rear Left Seat' from Zone Selection on MKR Extended Climate for Rear Left Seat : ON (Partial - only Heating) NIT::[BH].NIT_VEHICLE_SETUP_2.NIT_RearPassengerExtendedClimate = 0x1 (SeatHeating) 'A' label is shown on PIP, MKF and MKR NCL is requiring Rear Left Seat Heating at 3rd-level NCL::[BH].SETUP_NCL.RearPassengerExtendedClimate = 0x4 (ActiveSeatHeating) NCL::[BH].STATUS_NCL.NCL_RLHeating = 0x3 (Heat_Level3) NCL::[BH].STATUS_NCL.NCL_RLFans = 0x0 (Not Active) RSL is activating HEATING at 3rd Level RSL::[BH].SETUP_RSL.RSLHeating = 0x3 (Heat_Level3) RSL::[BH].SETUP_RSL.RSLFans = 0x0 (Not_active) | 1. Perform a knob rotation to select "2" level on Seat Venting from MKR | 1. MKR sends command after user action: MKR::[BH].COMMAND_MKR_TO_RSL_RSR.MKR_RLFans = 0x2 (Fan_level_2) NCL, because of user override command, deactivates Extended Climate for both Left and Right Rear Seat: NCL::[BH].SETUP_NCL.RearPassengerExtendedClimate = 0x0 (ReqOFF) NCL::[BH].STATUS_NCL.NCL_RLHeating = 0x0 (Not Active) NCL::[BH].STATUS_NCL.NCL_RLFans = 0x0 (Not Active) RSL actuates the user request: 2nd-level Venting on driver seat RSL::[BH].SETUP_RSL.RSLFans = 0x2 (Fan_level_2) [RSL should first listen to NCL for Ext.Climated deactivation and then remember the MKR command and actuate it] MKF and MKR update graphics (blue bar for 2nd level and blue arrows are shown) MKF and MKR do not show anymore the 'A' label On PIP screen: - the bar is at 2nd level of Venting - on the seat model: blue arrows are shown - the 'A' label is not shown anymore | NOT_RUN | NOT_RUN | X | X | NOT_RUN | NOT_RUN | NOT_RUN | X | NOT_RUN |  | 25
FB.CL.SST.TC | S. Fortunati | F175 | ALL | MKF-MKR-NCL-NIT-RSL | NCL-RSL | 2 | NO | F823_Vf6_R7; F874_Vf1_R6 |  | F175_BASE+RSVH | Rear Left Seat Zone [Setting:Heating] | Ext. Climate - Override [from WarmUp L3] | yes | WarmUp: L3 | MKR:Venting:L3 | Venting:L3 | KeyON Select 'Seat Heating/Venting' section on MKF Select 'Rear Left Seat' from Zone Selection on MKF Select 'Seat' > 'Heating/Venting' section on PIP Select 'Rear Left Seat' from Zone Selection on PIP Select 'Seat Heating/Venting' section on MKR Select 'Rear Left Seat' from Zone Selection on MKR Extended Climate for Rear Left Seat : ON (Partial - only Heating) NIT::[BH].NIT_VEHICLE_SETUP_2.NIT_RearPassengerExtendedClimate = 0x1 (SeatHeating) 'A' label is shown on PIP, MKF and MKR NCL is requiring Rear Left Seat Heating at 3rd-level NCL::[BH].SETUP_NCL.RearPassengerExtendedClimate = 0x4 (ActiveSeatHeating) NCL::[BH].STATUS_NCL.NCL_RLHeating = 0x3 (Heat_Level3) NCL::[BH].STATUS_NCL.NCL_RLFans = 0x0 (Not Active) RSL is activating HEATING at 3rd Level RSL::[BH].SETUP_RSL.RSLHeating = 0x3 (Heat_Level3) RSL::[BH].SETUP_RSL.RSLFans = 0x0 (Not_active) | 1. Perform a knob rotation to select "3" level on Seat Venting from MKR | 1. MKR sends command after user action: MKR::[BH].COMMAND_MKR_TO_RSL_RSR.MKR_RLFans = 0x3 (Fan_level_3) NCL, because of user override command, deactivates Extended Climate for both Left and Right Rear Seat: NCL::[BH].SETUP_NCL.RearPassengerExtendedClimate = 0x0 (ReqOFF) NCL::[BH].STATUS_NCL.NCL_RLHeating = 0x0 (Not Active) NCL::[BH].STATUS_NCL.NCL_RLFans = 0x0 (Not Active) RSL actuates the user request: 3rd-level Venting on driver seat RSL::[BH].SETUP_RSL.RSLFans = 0x3 (Fan_level_3) [RSL should first listen to NCL for Ext.Climated deactivation and then remember the MKR command and actuate it] MKF and MKR update graphics (blue bar for 3rd level and blue arrows are shown) MKF and MKR do not show anymore the 'A' label On PIP screen: - the bar is at 3rd level of Venting - on the seat model: blue arrows are shown - the 'A' label is not shown anymore | NOT_RUN | NOT_RUN | X | X | NOT_RUN | NOT_RUN | NOT_RUN | X | NOT_RUN |  | 0
FB.CL.SST.TC | S. Fortunati | F175 | ALL | MKF-MKR-NCL-NIT-RSL | - | - | NO | F823_Vf6_R7; F874_Vf1_R6 |  | - | Rear Left Seat Zone [Setting:Heating] | Ext. Climate - Override [from WarmUp L3] | no(del-doppia) | WarmUp: L3 | MKR:OFF(doppia) | Venting:OFF | come sopra | 1. Perform a rotation on Knob in order to select "OFF" level on Seat Heating/Venting from MKR | 1. MKR sends command after user action: MKR::[BH].COMMAND_MKR_TO_RSL_RSR.MKR_RLHeating = 0x0 (Not_active) MKR::[BH].COMMAND_MKR_TO_RSL_RSR.MKR_RLFans = 0x0 (Not_active) NCL, because of user override command, deactivate Extended Climate for that zone: NCL::[BH].SETUP_NCL.RearPassengerExtendedClimate = 0x0 (ReqOFF) NCL::[BH].STATUS_NCL.NCL_RLHeating = 0x0 (Not Active) NCL::[BH].STATUS_NCL.NCL_RLFans = 0x0 (Not Active) RSL actuates the user request: switch off the heating on rear left seat RSL::[BH].SETUP_RSL.RSLHeating = 0x0 (Not_active) Venting still OFF: RSL::[BH].SETUP_RSL.RSLFans = 0x0 (Not_active) [RSL shall first listen to NCL for Ext.Climated deactivation and then remember the MKR command and actuate it] MKF and MKR update graphics (no level highlighted) and the seat is shown blank MKF and MKR do not show anymore the 'A' label On PIP screen: - both bars (Heating and Venting) are shown at '0' level - the seat model is shown blank - the 'A' label is not shown anymore | NOT_RUN | NOT_RUN | X | X | NOT_RUN | NOT_RUN | NOT_RUN | X | NOT_RUN
FB.CL.SST.TC | S. Fortunati | F175 | ALL | MKF-MKR-NCL-NIT-RSL | NCL | 3 | NO | F823_Vf6_R7; F874_Vf1_R6 |  | F175_BASE+RSVH | Rear Left Seat Zone [Setting:Heating] | Ext. Climate - Override [from WarmUp L3] | yes | WarmUp: L3 | MKF:ExtClimateButton | Ext Climate:OFF | KeyON Select 'Seat Heating/Venting' section on MKF Select 'Rear Left Seat' from Zone Selection on MKF Select 'Seat' > 'Heating/Venting' section on PIP Select 'Rear Left Seat' from Zone Selection on PIP Select 'Seat Heating/Venting' section on MKR Select 'Rear Left Seat' from Zone Selection on MKR Extended Climate for Rear Left Seat : ON (Partial - only Heating) NIT::[BH].NIT_VEHICLE_SETUP_2.NIT_RearPassengerExtendedClimate = 0x1 (SeatHeating) 'A' label is shown on PIP, MKF and MKR NCL is requiring Rear Left Seat Heating at 3rd-level NCL::[BH].SETUP_NCL.RearPassengerExtendedClimate = 0x4 (ActiveSeatHeating) NCL::[BH].STATUS_NCL.NCL_RLHeating = 0x3 (Heat_Level3) NCL::[BH].STATUS_NCL.NCL_RLFans = 0x0 (Not Active) RSL is activating HEATING at 3rd Level RSL::[BH].SETUP_RSL.RSLHeating = 0x3 (Heat_Level3) RSL::[BH].SETUP_RSL.RSLFans = 0x0 (Not_active) | 1. On MKF, press on Rear Extended Climate deactivation button | 1. MKF sends command after user action:: MKF::[BH].COMMAND_MKF_TO_NCL_REAR.MKF_RearExtendedClimate = 0x0 (Not Active) NCL deactivate Extended Climate for both Left and Right Rear Seat: NCL::[BH].SETUP_NCL.RearPassengerExtendedClimate = 0x0 (ReqOFF) NCL::[BH].STATUS_NCL.NCL_RLHeating = 0x0 (Not Active) NCL::[BH].STATUS_NCL.NCL_RLFans = 0x0 (Not Active) RSL deactivates Rear Left Seat Heating and Venting RSL::[BH].SETUP_RSL.RSLHeating = 0x0 (Not_active) RSL::[BH].SETUP_RSL.RSLFans = 0x0 (Not_active) MKF and MKR update graphics (no level highlighted) and the seat is shown blank MKF and MKR do not show anymore the 'A' label On PIP screen: - both bars (Heating and Venting) are shown at '0' level - the seat model is shown blank - the 'A' label is not shown anymore | NOT_RUN | NOT_RUN | X | X | NOT_RUN | NOT_RUN | NOT_RUN | X | NOT_RUN |  | 8
FB.CL.SST.TC | S. Fortunati | F175 | ALL | MKF-MKR-NCL-NIT-RSL | - | - | NO | F823_Vf6_R7; F874_Vf1_R6 |  | - | Rear Left Seat Zone [Setting:Heating] | Ext. Climate - Override [from WarmUp L3] | NO | WarmUp: L3 | MKF:ExtClimateButton |  |  | 1. On MKF, press on Rear Extended Climate deactivation button | 1. MKF sends command after user action:: MKF::[BH].COMMAND_MKF_TO_NCL_REAR.MKF_RearExtendedClimate = 0x1 (Active) | NOT_RUN | NOT_RUN | X | X | NOT_RUN | NOT_RUN | NOT_RUN | X | NOT_RUN
FB.CL.SST.TC | S. Fortunati | F175 | ALL | MKF-MKR-NCL-NIT-RSL | NCL | 3 | NO | F823_Vf6_R7; F874_Vf1_R6 |  | F175_BASE+RSVH | Rear Left Seat Zone [Setting:Heating] | Ext. Climate - Override [from WarmUp L3] | yes | WarmUp: L3 | MKR:ExtClimateButton | Ext Climate:OFF | KeyON Select 'Seat Heating/Venting' section on MKF Select 'Rear Left Seat' from Zone Selection on MKF Select 'Seat' > 'Heating/Venting' section on PIP Select 'Rear Left Seat' from Zone Selection on PIP Select 'Seat Heating/Venting' section on MKR Select 'Rear Left Seat' from Zone Selection on MKR Extended Climate for Rear Left Seat : ON (Partial - only Heating) NIT::[BH].NIT_VEHICLE_SETUP_2.NIT_RearPassengerExtendedClimate = 0x1 (SeatHeating) 'A' label is shown on PIP, MKF and MKR NCL is requiring Rear Left Seat Heating at 3rd-level NCL::[BH].SETUP_NCL.RearPassengerExtendedClimate = 0x4 (ActiveSeatHeating) NCL::[BH].STATUS_NCL.NCL_RLHeating = 0x3 (Heat_Level3) NCL::[BH].STATUS_NCL.NCL_RLFans = 0x0 (Not Active) RSL is activating HEATING at 3rd Level RSL::[BH].SETUP_RSL.RSLHeating = 0x3 (Heat_Level3) RSL::[BH].SETUP_RSL.RSLFans = 0x0 (Not_active) | 1. On MKR, press on Rear Extended Climate deactivation button | 1. MKR sends command after user action:: MKR::[BH].COMMAND_MKR_TO_NCL_REAR.MKR_RearExtendedClimate = 0x0 (Not Active) NCL deactivate Extended Climate for both Left and Right Rear Seat: NCL::[BH].SETUP_NCL.RearPassengerExtendedClimate = 0x0 (ReqOFF) NCL::[BH].STATUS_NCL.NCL_RLHeating = 0x0 (Not Active) NCL::[BH].STATUS_NCL.NCL_RLFans = 0x0 (Not Active) RSL deactivates Rear Left Seat Heating and Venting RSL::[BH].SETUP_RSL.RSLHeating = 0x0 (Not_active) RSL::[BH].SETUP_RSL.RSLFans = 0x0 (Not_active) MKF and MKR update graphics (no level highlighted) and the seat is shown blank MKF and MKR do not show anymore the 'A' label On PIP screen: - both bars (Heating and Venting) are shown at '0' level - the seat model is shown blank - the 'A' label is not shown anymore | NOT_RUN | NOT_RUN | X | X | NOT_RUN | NOT_RUN | NOT_RUN | X | NOT_RUN |  | 8
FB.CL.SST.TC | S. Fortunati | F175 | ALL | MKF-MKR-NCL-NIT-RSL | - | - | NO | F823_Vf6_R7; F874_Vf1_R6 |  | - | Rear Left Seat Zone [Setting:Heating] | Ext. Climate - Override [from WarmUp L3] | NO | WarmUp: L3 | MKR:ExtClimateButton |  |  | 1. On MKR, press on Rear Extended Climate deactivation button | 1. MKR sends command after user action:: MKR::[BH].COMMAND_MKR_TO_NCL_REAR.MKR_RearExtendedClimate = 0x1 (Active) | NOT_RUN | NOT_RUN | X | X | NOT_RUN | NOT_RUN | NOT_RUN | X | NOT_RUN
- | - | - | - | - | - | - | - | - | - | - | Rear Left Seat Zone [Setting:Venting] | - | yes | - | - | - | Setting Rear Left Seat : Venting Only | [10 empty] | - | bar: MKF to RSR
- | - | - | - | - | - | - | - | - | - | - | Rear Left Seat Zone [Setting:Venting] | Ext. Climate - WarmUp | yes | - | - | - | [11 empty] | - | bar: MKF to RSR
FB.CL.SST.TC | S. Fortunati | F175 | ALL | MKF-MKR-NCL-NIT-RSL | Integration | 2 | NO | F823_Vf6_R7; F874_Vf1_R6 |  | F175_BASE+RSVH | Rear Left Seat Zone [Setting:Venting] | Ext. Climate - WarmUp | yes | WarmUp/CoolDown: OFF | SeatTemp:decrease | WarmUp:OFF | KeyON Select 'Seat Heating/Venting' section on MKF Select 'Rear Left Seat' from Zone Selection on MKF Select 'Seat' > 'Heating/Venting' section on PIP Select 'Rear Left Seat' from Zone Selection on PIP Select 'Seat Heating/Venting' section on MKR Select 'Rear Left Seat' from Zone Selection on MKR Extended Climate for Rear Left Seat : ON (Partial - only Venting) NIT::[BH].NIT_VEHICLE_SETUP_2.NIT_RearPassengerExtendedClimate = 0x2 (SeatVenting) 'A' label is shown on PIP, MKF and MKR Internal NCL temperature is below threshold : WarmUp strategy can be activated InternalTemp < Thr_Cabin_WarmUp [18 °C] Rear Left Seat Temperature is above threshold for WarmUp strategy activation RSL::[BH].SETUP_RSL.RSL_SeatTemperature > Thr_Seat_WarmUp [25°C] NCL is not requiring Rear Left Seat Heating/Venting NCL::[BH].SETUP_NCL.RearPassengerExtendedClimate = 0x0 (ReqOFF) NCL::[BH].STATUS_NCL.NCL_RLHeating = 0x0 (Not Active) NCL::[BH].STATUS_NCL.NCL_RLFans = 0x0 (Not Active) Rear Left Seat Heating and Venting: OFF RSL::[BH].SETUP_RSL.RSLHeating = 0x0 (Not_active) RSL::[BH].SETUP_RSL.RSLFans = 0x0 (Not_active) | 1. decrease Rear Left Seat Temperature until NCL requires heating (at level 1) | 1. Extended Climate is ON, but WarmUp strategy is deactivated by setting: No matter how much you decrease the Rear Left Seat Temperature, NCL shall not require Rear Left Seat Heating NCL::[BH].SETUP_NCL.RearPassengerExtendedClimate = 0x0 (ReqOFF) NCL::[BH].STATUS_NCL.NCL_RLHeating = 0x0 (Not Active) NCL::[BH].STATUS_NCL.NCL_RLFans = 0x0 (Not Active) Rear Left Heating: OFF RSL::[BH].SETUP_RSL.RSLHeating = 0x0 (Not_active) RSL::[BH].SETUP_RSL.RSLFans = 0x0 (Not_active) MKF do not update graphics (no level highlighted) and the seat is shown blank MKF still shows the 'A' label On PIP screen, graphics are not updated - both bars (Heating and Venting) are shown at '0' level - the seat model is shown blank - the 'A' label is shown | NOT_RUN | NOT_RUN | X | X | NOT_RUN | NOT_RUN | NOT_RUN | X | NOT_RUN |  | 22
FB.CL.SST.TC | S. Fortunati | F175 | ALL | MKF-MKR-NCL-NIT-RSL | NCL | 2 | NO | F823_Vf6_R7; F874_Vf1_R6 |  | F175_BASE+RSVH | Rear Left Seat Zone [Setting:Venting] | Ext. Climate - WarmUp | yes | WarmUp/CoolDown: OFF | NCLTemp:decrease | WarmUp:OFF | KeyON Select 'Seat Heating/Venting' section on MKF Select 'Rear Left Seat' from Zone Selection on MKF Select 'Seat' > 'Heating/Venting' section on PIP Select 'Rear Left Seat' from Zone Selection on PIP Select 'Seat Heating/Venting' section on MKR Select 'Rear Left Seat' from Zone Selection on MKR Extended Climate for Rear Left Seat : ON (Partial - only Venting) NIT::[BH].NIT_VEHICLE_SETUP_2.NIT_RearPassengerExtendedClimate = 0x2 (SeatVenting) 'A' label is shown on PIP, MKF and MKR Internal NCL temperature is above threshold : WarmUp strategy cannot be activated InternalTemp > Thr_Cabin_WarmUp [18 °C] So, NCL is not requiring Rear Left Seat Heating/Venting NCL::[BH].SETUP_NCL.RearPassengerExtendedClimate = 0x0 (ReqOFF) NCL::[BH].STATUS_NCL.NCL_RLHeating = 0x0 (Not Active) NCL::[BH].STATUS_NCL.NCL_RLFans = 0x0 (Not Active) Rear Left Seat Heating and Venting: OFF RSL::[BH].SETUP_RSL.RSLHeating = 0x0 (Not_active) RSL::[BH].SETUP_RSL.RSLFans = 0x0 (Not_active) | 1. decrease NCL internal temperature, until it gets < Thr_Cabin_WarmUp [18 °C] | 1. Extended Climate is ON, but WarmUp strategy is deactivated by setting: No matter how much you decrease NCL internal temperature, NCL shall not require Rear Left Seat Heating NCL::[BH].SETUP_NCL.RearPassengerExtendedClimate = 0x0 (ReqOFF) NCL::[BH].STATUS_NCL.NCL_RLHeating = 0x0 (Not Active) NCL::[BH].STATUS_NCL.NCL_RLFans = 0x0 (Not Active) Rear Left Heating: OFF RSL::[BH].SETUP_RSL.RSLHeating = 0x0 (Not_active) RSL::[BH].SETUP_RSL.RSLFans = 0x0 (Not_active) MKF do not update graphics (no level highlighted) and the seat is shown blank MKF still shows the 'A' label On PIP screen, graphics are not updated - both bars (Heating and Venting) are shown at '0' level - the seat model is shown blank - the 'A' label is shown | NOT_RUN | NOT_RUN | X | X | NOT_RUN | NOT_RUN | NOT_RUN | X | NOT_RUN |  | 16
- | - | - | - | - | - | - | - | - | - | - | Rear Left Seat Zone [Setting:Venting] | Ext. Climate - Cooldown | yes | - | - | - | [11 empty] | - | bar: MKF to RSR
FB.CL.SST.TC | S. Fortunati | F175 | ALL | MKF-MKR-NCL-NIT-RSL | NCL-RSL | 2 | NO | F823_Vf6_R7; F874_Vf1_R6 |  | F175_BASE+RSVH | Rear Left Seat Zone [Setting:Venting] | Ext. Climate - Cooldown | yes | WarmUp/CoolDown: OFF | SeatTemp:encrease | CoolDown:L1 | KeyON Select 'Seat Heating/Venting' section on MKF Select 'Rear Left Seat' from Zone Selection on MKF Select 'Seat' > 'Heating/Venting' section on PIP Select 'Rear Left Seat' from Zone Selection on PIP Select 'Seat Heating/Venting' section on MKR Select 'Rear Left Seat' from Zone Selection on MKR Extended Climate for Rear Left Seat : ON (Partial - only Venting) NIT::[BH].NIT_VEHICLE_SETUP_2.NIT_RearPassengerExtendedClimate = 0x2 (SeatVenting) 'A' label is shown on PIP, MKF and MKR Internal NCL temperature is above threshold : CoolDown strategy can be activated InternalTemp > Thr_Cabin_CoolDown [22 °C] Rear Left Seat Temperature is below threshold for CoolDown strategy activation RSL::[BH].SETUP_RSL.RSL_SeatTemperature < Thr_Seat_CoolDown [35°C] NCL is not requiring Rear Left Seat Heating/Venting NCL::[BH].SETUP_NCL.RearPassengerExtendedClimate = 0x0 (ReqOFF) NCL::[BH].STATUS_NCL.NCL_RLHeating = 0x0 (Not Active) NCL::[BH].STATUS_NCL.NCL_RLFans = 0x0 (Not Active) Rear Left Seat Heating and Venting: OFF RSL::[BH].SETUP_RSL.RSLHeating = 0x0 (Not_active) RSL::[BH].SETUP_RSL.RSLFans = 0x0 (Not_active) | 1. encrease Rear Left Seat Temperature until NCL requires venting (at level 1) | 1. RSL::[BH].SETUP_RSL.RSL_SeatTemperature encrease Extended Climate is ON: NCL requires venting according to the value of an internal variable (T_prev_RSL) During this test, NCL requires VENTING on Rear Left Seat at first level NCL::[BH].SETUP_NCL.RearPassengerExtendedClimate = 0x5 (ActiveSeatVenting) NCL::[BH].STATUS_NCL.NCL_RLFans = 0x1 (Fan_Level1) RSL activates the 1st-level venting on Rear Left Seat RSL::[BH].SETUP_RSL.RSLFans = 0x1 (Fan level 1) MKF update graphics (blue bar for 1st level and blue arrows are shown) MKF still show the 'A' label On PIP screen: - the bar is at 1st level of Venting - on the seat model: blue arrows are shown - the 'A' label is still shown | NOT_RUN | NOT_RUN | X | X | NOT_RUN | NOT_RUN | NOT_RUN | X | NOT_RUN |  | 3
FB.CL.SST.TC | S. Fortunati | F175 | ALL | MKF-MKR-NCL-NIT-RSL | NCL-RSL | 2 | NO | F823_Vf6_R7; F874_Vf1_R6 |  | F175_BASE+RSVH | Rear Left Seat Zone [Setting:Venting] | Ext. Climate - Cooldown | yes | WarmUp/CoolDown: OFF | SeatTemp:encrease | CoolDown:L2 | KeyON Select 'Seat Heating/Venting' section on MKF Select 'Rear Left Seat' from Zone Selection on MKF Select 'Seat' > 'Heating/Venting' section on PIP Select 'Rear Left Seat' from Zone Selection on PIP Select 'Seat Heating/Venting' section on MKR Select 'Rear Left Seat' from Zone Selection on MKR Extended Climate for Rear Left Seat : ON (Partial - only Venting) NIT::[BH].NIT_VEHICLE_SETUP_2.NIT_RearPassengerExtendedClimate = 0x2 (SeatVenting) 'A' label is shown on PIP, MKF and MKR Internal NCL temperature is above threshold : CoolDown strategy can be activated InternalTemp > Thr_Cabin_CoolDown [22 °C] Rear Left Seat Temperature is below threshold for CoolDown strategy activation RSL::[BH].SETUP_RSL.RSL_SeatTemperature < Thr_Seat_CoolDown [35°C] NCL is not requiring Rear Left Seat Heating/Venting NCL::[BH].SETUP_NCL.RearPassengerExtendedClimate = 0x0 (ReqOFF) NCL::[BH].STATUS_NCL.NCL_RLHeating = 0x0 (Not Active) NCL::[BH].STATUS_NCL.NCL_RLFans = 0x0 (Not Active) Rear Left Seat Heating and Venting: OFF RSL::[BH].SETUP_RSL.RSLHeating = 0x0 (Not_active) RSL::[BH].SETUP_RSL.RSLFans = 0x0 (Not_active) | 1. encrease Rear Left Seat Temperature until NCL requires venting (at level 2) | 1. RSL::[BH].SETUP_RSL.RSL_SeatTemperature encrease Extended Climate is ON: NCL requires venting according to the value of an internal variable (T_prev_RSL) During this test, NCL requires VENTING on Rear Left Seat at 2nd-Level NCL::[BH].SETUP_NCL.RearPassengerExtendedClimate = 0x5 (ActiveSeatVenting) NCL::[BH].STATUS_NCL.NCL_RLFans = 0x2 (Fan_Level2) RSL activates VENTING at 2nd-Level RSL::[BH].SETUP_RSL.RSLFans = 0x2 (Fan_Level2) MKF update graphics (blue bar for 2nd level and blue arrows are shown) MKF still show the 'A' label On PIP screen: - the bar is at 2nd level of Venting - on the seat model: blue arrows are shown - the 'A' label is still shown | NOT_RUN | NOT_RUN | X | X | NOT_RUN | NOT_RUN | NOT_RUN | X | NOT_RUN |  | 16
FB.CL.SST.TC | S. Fortunati | F175 | ALL | MKF-MKR-NCL-NIT-RSL | Integration | 2 | NO | F823_Vf6_R7; F874_Vf1_R6 |  | F175_BASE+RSVH | Rear Left Seat Zone [Setting:Venting] | Ext. Climate - Cooldown | yes | WarmUp/CoolDown: OFF | SeatTemp:encrease | CoolDown:L3 | KeyON Select 'Seat Heating/Venting' section on MKF Select 'Rear Left Seat' from Zone Selection on MKF Select 'Seat' > 'Heating/Venting' section on PIP Select 'Rear Left Seat' from Zone Selection on PIP Select 'Seat Heating/Venting' section on MKR Select 'Rear Left Seat' from Zone Selection on MKR Extended Climate for Rear Left Seat : ON (Partial - only Venting) NIT::[BH].NIT_VEHICLE_SETUP_2.NIT_RearPassengerExtendedClimate = 0x2 (SeatVenting) 'A' label is shown on PIP, MKF and MKR Internal NCL temperature is above threshold : CoolDown strategy can be activated InternalTemp > Thr_Cabin_CoolDown [22 °C] Rear Left Seat Temperature is below threshold for CoolDown strategy activation RSL::[BH].SETUP_RSL.RSL_SeatTemperature < Thr_Seat_CoolDown [35°C] NCL is not requiring Rear Left Seat Heating/Venting NCL::[BH].SETUP_NCL.RearPassengerExtendedClimate = 0x0 (ReqOFF) NCL::[BH].STATUS_NCL.NCL_RLHeating = 0x0 (Not Active) NCL::[BH].STATUS_NCL.NCL_RLFans = 0x0 (Not Active) Rear Left Seat Heating and Venting: OFF RSL::[BH].SETUP_RSL.RSLHeating = 0x0 (Not_active) RSL::[BH].SETUP_RSL.RSLFans = 0x0 (Not_active) | 1. encrease Rear Left Seat Temperature until NCL requires venting (at level 3) | 1. RSL::[BH].SETUP_RSL.RSL_SeatTemperature encrease Extended Climate is ON: NCL requires venting according to the value of an internal variable (T_prev_RSL) During this test, NCL requires VENTING on Rear Left Seat at 3rd Level NCL::[BH].SETUP_NCL.RearPassengerExtendedClimate = 0x5 (ActiveSeatVenting) NCL::[BH].STATUS_NCL.NCL_RLFans = 0x3 (Fan_Level3) RSL activates the 3rd-Level VENTING on Rear Left Seat RSL::[BH].SETUP_RSL.RSLFans = 0x3 (Fan_Level3) MKF update graphics (blue bar for 3rd level and blue arrows are shown) MKF still show the 'A' label On PIP screen: - the bar is at 3rd level of Venting - on the seat model: blue arrows are shown - the 'A' label is still shown | NOT_RUN | NOT_RUN | X | X | NOT_RUN | NOT_RUN | NOT_RUN | X | NOT_RUN |  | 4
FB.CL.SST.TC | S. Fortunati | F175 | ALL | MKF-MKR-NCL-NIT-RSL | NCL | 2 | NO | F823_Vf6_R7; F874_Vf1_R6 |  | F175_BASE+RSVH | Rear Left Seat Zone [Setting:Venting] | Ext. Climate - Cooldown | yes | CoolDown: L1 | NCLTemp:encrease | CoolDown:OFF | KeyON Select 'Seat Heating/Venting' section on MKF Select 'Rear Left Seat' from Zone Selection on MKF Select 'Seat' > 'Heating/Venting' section on PIP Select 'Rear Left Seat' from Zone Selection on PIP Select 'Seat Heating/Venting' section on MKR Select 'Rear Left Seat' from Zone Selection on MKR Extended Climate for Rear Left Seat : ON (Partial - only Venting) NIT::[BH].NIT_VEHICLE_SETUP_2.NIT_RearPassengerExtendedClimate = 0x2 (SeatVenting) 'A' label is shown on PIP, MKF and MKR Internal NCL temperature is above threshold : CoolDown strategy can be activated InternalTemp > Thr_Cabin_CoolDown [22 °C] Rear Left Seat Temperature is set to a value that make NCL require Rear Left Seat Venting at 1st-level NCL::[BH].SETUP_NCL.RearPassengerExtendedClimate = 0x5 (ActiveSeatVenting) NCL::[BH].STATUS_NCL.NCL_RLHeating = 0x0 (Not Active) NCL::[BH].STATUS_NCL.NCL_RLFans = 0x1 (Fan_Level1) RLS is activating Venting at 1st Level RSL::[BH].SETUP_RSL.RSLHeating = 0x0 (Not_active) RSL::[BH].SETUP_RSL.RSLFans = 0x1 (Fan level 1) | 1. decrease NCL internal temperature, until it gets < Thr_Cabin_CoolDown [22 °C] | 1. InternalTemp < Thr_Cabin_CoolDown [22 °C] Extended Climate is ON but now Internal NCL temperature is below threshold: CoolDown strategy deactivated NCL stops requiring Rear Left Seat Venting NCL::[BH].SETUP_NCL.RearPassengerExtendedClimate = 0x0 (ReqOFF) NCL::[BH].STATUS_NCL.NCL_RLHeating = 0x0 (Not Active) NCL::[BH].STATUS_NCL.NCL_RLFans = 0x0 (Not Active) Rear Left Seat Heating and Venting: OFF RSL::[BH].SETUP_RSL.RSLHeating = 0x0 (Not_active) RSL::[BH].SETUP_RSL.RSLFans = 0x0 (Not_active) MKF updates graphics (no level highlighted) and the seat is shown blank MKF still shows the 'A' label On PIP screen, graphics are not updated - both bars (Heating and Venting) are shown at '0' level - the seat model is shown blank - the 'A' label is shown | NOT_RUN | NOT_RUN | X | X | NOT_RUN | NOT_RUN | NOT_RUN | X | NOT_RUN |  | 12
FB.CL.SST.TC | S. Fortunati | F175 | ALL | MKF-MKR-NCL-NIT-RSL | NCL | 2 | NO | F823_Vf6_R7; F874_Vf1_R6 |  | F175_BASE+RSVH | Rear Left Seat Zone [Setting:Venting] | Ext. Climate - Cooldown | yes | WarmUp/CoolDown: OFF | NCLTemp:decrease | CoolDown:L1 | KeyON Select 'Seat Heating/Venting' section on MKF Select 'Rear Left Seat' from Zone Selection on MKF Select 'Seat' > 'Heating/Venting' section on PIP Select 'Rear Left Seat' from Zone Selection on PIP Select 'Seat Heating/Venting' section on MKR Select 'Rear Left Seat' from Zone Selection on MKR Extended Climate for Rear Left Seat : ON (Partial - only Venting) NIT::[BH].NIT_VEHICLE_SETUP_2.NIT_RearPassengerExtendedClimate = 0x2 (SeatVenting) 'A' label is shown on PIP, MKF and MKR Internal NCL temperature is below threshold : CoolDown strategy cannot be activated InternalTemp < Thr_Cabin_CoolDown [22 °C] So, NCL is not requiring Rear Left Seat Heating/Venting NCL::[BH].SETUP_NCL.RearPassengerExtendedClimate = 0x0 (ReqOFF) NCL::[BH].STATUS_NCL.NCL_RLHeating = 0x0 (Not Active) NCL::[BH].STATUS_NCL.NCL_RLFans = 0x0 (Not Active) Rear Left Seat Heating and Venting: OFF RSL::[BH].SETUP_RSL.RSLHeating = 0x0 (Not_active) RSL::[BH].SETUP_RSL.RSLFans = 0x0 (Not_active) | 1. encrease NCL internal temperature, until it gets > Thr_Cabin_CoolDown [22 °C] | 1. InternalTemp > Thr_Cabin_CoolDown [22 °C] Extended Climate is ON and now Internal NCL temperature is above threshold for CoolDown strategy activation NCL reads RSL::[BH].SETUP_RSL.RSL_SeatTemperature and according to the value of an internal variable (T_target_RSL), it requires Venting on Rear Left Seat at 1st Level NCL::[BH].SETUP_NCL.RearPassengerExtendedClimate = 0x5 (ActiveSeatVenting) NCL::[BH].STATUS_NCL.NCL_RLFans = 0x1 (Fan_Level1) RSL activates VENTING at 1st Level RSL::[BH].SETUP_RSL.RSLFans = 0x1 (Fan level 1) MKF update graphics (blue bar for 1st level and blue arrows are shown) MKF still show the 'A' label On PIP screen: - the bar is at 1st level of Venting - on the seat model: blue arrows are shown - the 'A' label is still shown | NOT_RUN | NOT_RUN | X | X | NOT_RUN | NOT_RUN | NOT_RUN | X | NOT_RUN |  | 10
FB.CL.SST.TC | S. Fortunati | F175 | ALL | MKF-MKR-NCL-NIT-RSL | NCL | 2 | NO | F823_Vf6_R7; F874_Vf1_R6 |  | F175_BASE+RSVH | Rear Left Seat Zone [Setting:Venting] | Ext. Climate - Cooldown | yes | CoolDown: L2 | NCLTemp:encrease | CoolDown:OFF | KeyON Select 'Seat Heating/Venting' section on MKF Select 'Rear Left Seat' from Zone Selection on MKF Select 'Seat' > 'Heating/Venting' section on PIP Select 'Rear Left Seat' from Zone Selection on PIP Select 'Seat Heating/Venting' section on MKR Select 'Rear Left Seat' from Zone Selection on MKR Extended Climate for Rear Left Seat : ON (Partial - only Venting) NIT::[BH].NIT_VEHICLE_SETUP_2.NIT_RearPassengerExtendedClimate = 0x2 (SeatVenting) 'A' label is shown on PIP, MKF and MKR Internal NCL temperature is above threshold : CoolDown strategy can be activated InternalTemp > Thr_Cabin_CoolDown [22 °C] Rear Left Seat Temperature is set to a value that make NCL require Rear Left Seat Venting at 2nd-level NCL::[BH].SETUP_NCL.RearPassengerExtendedClimate = 0x5 (ActiveSeatVenting) NCL::[BH].STATUS_NCL.NCL_RLHeating = 0x0 (Not Active) NCL::[BH].STATUS_NCL.NCL_RLFans = 0x2 (Fan_Level2) RLS is activating Venting at 2nd Level RSL::[BH].SETUP_RSL.RSLHeating = 0x0 (Not_active) RSL::[BH].SETUP_RSL.RSLFans = 0x2 (Fan_Level2) | 1. decrease NCL internal temperature, until it gets < Thr_Cabin_CoolDown [22 °C] | 1. InternalTemp < Thr_Cabin_CoolDown [22 °C] Extended Climate is ON but now Internal NCL temperature is above threshold : CoolDown strategy deactivated NCL stops requiring Rear Left Seat Venting: NCL::[BH].SETUP_NCL.RearPassengerExtendedClimate = 0x0 (ReqOFF) NCL::[BH].STATUS_NCL.NCL_RLHeating = 0x0 (Not Active) NCL::[BH].STATUS_NCL.NCL_RLFans = 0x0 (Not Active) Rear Left Seat Heating and Venting: OFF RSL::[BH].SETUP_RSL.RSLHeating = 0x0 (Not_active) RSL::[BH].SETUP_RSL.RSLFans = 0x0 (Not_active) MKF updates graphics (no level highlighted) and the seat is shown blank MKF still shows the 'A' label On PIP screen, graphics are not updated - both bars (Heating and Venting) are shown at '0' level - the seat model is shown blank - the 'A' label is shown | NOT_RUN | NOT_RUN | X | X | NOT_RUN | NOT_RUN | NOT_RUN | X | NOT_RUN |  | 21
FB.CL.SST.TC | S. Fortunati | F175 | ALL | MKF-MKR-NCL-NIT-RSL | NCL | 2 | NO | F823_Vf6_R7; F874_Vf1_R6 |  | F175_BASE+RSVH | Rear Left Seat Zone [Setting:Venting] | Ext. Climate - Cooldown | yes | WarmUp/CoolDown: OFF | NCLTemp:decrease | CoolDown:L2 | KeyON Select 'Seat Heating/Venting' section on MKF Select 'Rear Left Seat' from Zone Selection on MKF Select 'Seat' > 'Heating/Venting' section on PIP Select 'Rear Left Seat' from Zone Selection on PIP Select 'Seat Heating/Venting' section on MKR Select 'Rear Left Seat' from Zone Selection on MKR Extended Climate for Rear Left Seat : ON (Partial - only Venting) NIT::[BH].NIT_VEHICLE_SETUP_2.NIT_RearPassengerExtendedClimate = 0x2 (SeatVenting) 'A' label is shown on PIP, MKF and MKR Internal NCL temperature is below threshold : CoolDown strategy cannot be activated InternalTemp < Thr_Cabin_CoolDown [22 °C] So, NCL is not requiring Rear Left Seat Heating/Venting NCL::[BH].SETUP_NCL.RearPassengerExtendedClimate = 0x0 (ReqOFF) NCL::[BH].STATUS_NCL.NCL_RLHeating = 0x0 (Not Active) NCL::[BH].STATUS_NCL.NCL_RLFans = 0x0 (Not Active) Rear Left Seat Heating and Venting: OFF RSL::[BH].SETUP_RSL.RSLHeating = 0x0 (Not_active) RSL::[BH].SETUP_RSL.RSLFans = 0x0 (Not_active) | 1. encrease NCL internal temperature, until it gets > Thr_Cabin_CoolDown [22 °C] | 1. InternalTemp > Thr_Cabin_CoolDown [22 °C] Extended Climate is ON and now Internal NCL temperature is above threshold for CoolDown strategy activation NCL reads RSL::[BH].SETUP_RSL.RSL_SeatTemperature and according to the value of an internal variable (T_target_RSL), it requires Venting on Rear Left Seat at 2nd Level NCL::[BH].SETUP_NCL.RearPassengerExtendedClimate = 0x5 (ActiveSeatVenting) NCL::[BH].STATUS_NCL.NCL_RLFans = 0x2 (Fan_Level2) RSL activates VENTING at 2nd Level RSL::[BH].SETUP_RSL.RSLFans = 0x2 (Fan_Level2) MKF update graphics (blue bar for 2nd level and blue arrows are shown) MKF still show the 'A' label On PIP screen: - the bar is at 2nd level of Venting - on the seat model: blue arrows are shown - the 'A' label is still shown | NOT_RUN | NOT_RUN | X | X | NOT_RUN | NOT_RUN | NOT_RUN | X | NOT_RUN |  | 14
FB.CL.SST.TC | S. Fortunati | F175 | ALL | MKF-MKR-NCL-NIT-RSL | NCL | 2 | NO | F823_Vf6_R7; F874_Vf1_R6 |  | F175_BASE+RSVH | Rear Left Seat Zone [Setting:Venting] | Ext. Climate - Cooldown | yes | CoolDown: L3 | NCLTemp:encrease | CoolDown:OFF | KeyON Select 'Seat Heating/Venting' section on MKF Select 'Rear Left Seat' from Zone Selection on MKF Select 'Seat' > 'Heating/Venting' section on PIP Select 'Rear Left Seat' from Zone Selection on PIP Select 'Seat Heating/Venting' section on MKR Select 'Rear Left Seat' from Zone Selection on MKR Extended Climate for Rear Left Seat : ON (Partial - only Venting) NIT::[BH].NIT_VEHICLE_SETUP_2.NIT_RearPassengerExtendedClimate = 0x2 (SeatVenting) 'A' label is shown on PIP, MKF and MKR Internal NCL temperature is above threshold : CoolDown strategy can be activated InternalTemp > Thr_Cabin_CoolDown [22 °C] Rear Left Seat Temperature is set to a value that make NCL require Rear Left Seat Venting at 3rd-level NCL::[BH].SETUP_NCL.RearPassengerExtendedClimate = 0x5 (ActiveSeatVenting) NCL::[BH].STATUS_NCL.NCL_RLHeating = 0x0 (Not Active) NCL::[BH].STATUS_NCL.NCL_RLFans = 0x3 (Fan_Level3) RLS is activating Venting at 3rd Level RSL::[BH].SETUP_RSL.RSLHeating = 0x0 (Not_active) RSL::[BH].SETUP_RSL.RSLFans = 0x3 (Fan_Level3) | 1. decrease NCL internal temperature, until it gets < Thr_Cabin_CoolDown [22 °C] | 1. InternalTemp < Thr_Cabin_CoolDown [22 °C] Extended Climate is ON but now Internal NCL temperature is above threshold: CoolDown strategy deactivated NCL stops requiring Rear Left Seat Venting: NCL::[BH].SETUP_NCL.RearPassengerExtendedClimate = 0x0 (ReqOFF) NCL::[BH].STATUS_NCL.NCL_RLHeating = 0x0 (Not Active) NCL::[BH].STATUS_NCL.NCL_RLFans = 0x0 (Not Active) Rear Left Seat Heating and Venting: OFF RSL::[BH].SETUP_RSL.RSLHeating = 0x0 (Not_active) RSL::[BH].SETUP_RSL.RSLFans = 0x0 (Not_active) MKF updates graphics (no level highlighted) and the seat is shown blank MKF still shows the 'A' label On PIP screen, graphics are not updated - both bars (Heating and Venting) are shown at '0' level - the seat model is shown blank - the 'A' label is shown | NOT_RUN | NOT_RUN | X | X | NOT_RUN | NOT_RUN | NOT_RUN | X | NOT_RUN |  | 18
FB.CL.SST.TC | S. Fortunati | F175 | ALL | MKF-MKR-NCL-NIT-RSL | NCL | 2 | NO | F823_Vf6_R7; F874_Vf1_R6 |  | F175_BASE+RSVH | Rear Left Seat Zone [Setting:Venting] | Ext. Climate - Cooldown | yes | WarmUp/CoolDown: OFF | NCLTemp:decrease | CoolDown:L3 | KeyON Select 'Seat Heating/Venting' section on MKF Select 'Rear Left Seat' from Zone Selection on MKF Select 'Seat' > 'Heating/Venting' section on PIP Select 'Rear Left Seat' from Zone Selection on PIP Select 'Seat Heating/Venting' section on MKR Select 'Rear Left Seat' from Zone Selection on MKR Extended Climate for Rear Left Seat : ON (Partial - only Venting) NIT::[BH].NIT_VEHICLE_SETUP_2.NIT_RearPassengerExtendedClimate = 0x2 (SeatVenting) 'A' label is shown on PIP, MKF and MKR Internal NCL temperature is below threshold : CoolDown strategy cannot be activated InternalTemp < Thr_Cabin_CoolDown [22 °C] So, NCL is not requiring Rear Left Seat Heating/Venting NCL::[BH].SETUP_NCL.RearPassengerExtendedClimate = 0x0 (ReqOFF) NCL::[BH].STATUS_NCL.NCL_RLHeating = 0x0 (Not Active) NCL::[BH].STATUS_NCL.NCL_RLFans = 0x0 (Not Active) Rear Left Seat Heating and Venting: OFF RSL::[BH].SETUP_RSL.RSLHeating = 0x0 (Not_active) RSL::[BH].SETUP_RSL.RSLFans = 0x0 (Not_active) | 1. encrease NCL internal temperature, until it gets > Thr_Cabin_CoolDown [22 °C] | 1. InternalTemp > Thr_Cabin_CoolDown [22 °C] Extended Climate is ON and now Internal NCL temperature is above threshold for CoolDown strategy activation NCL reads RSL::[BH].SETUP_RSL.RSL_SeatTemperature and according to the value of an internal variable (T_target_RSL), it requires Venting on Rear Left Seat at 3rd Level NCL::[BH].SETUP_NCL.RearPassengerExtendedClimate = 0x5 (ActiveSeatVenting) NCL::[BH].STATUS_NCL.NCL_RLFans = 0x3 (Fan_Level3) RSL activates VENTING at 3rd Level RSL::[BH].SETUP_RSL.RSLFans = 0x3 (Fan_Level3) MKF update graphics (blue bar for 3rd level and blue arrows are shown) MKF still show the 'A' label On PIP screen: - the bar is at 3rd level of Venting - on the seat model: blue arrows are shown - the 'A' label is still shown | NOT_RUN | NOT_RUN | X | X | NOT_RUN | NOT_RUN | NOT_RUN | X | NOT_RUN |  | 9
- | - | - | - | - | - | - | - | - | - | - | Rear Left Seat Zone [Setting:Venting] | Ext. Climate - Override | yes | - | - | - | [11 empty] | - | bar: MKF to RSR
- | - | - | - | - | - | - | - | - | - | - | Rear Left Seat Zone [Setting:Venting] | Ext. Climate - Override [from Not Active] | yes | - | - | - | [11 empty] | - | bar: MKF to RSR
FB.CL.SST.TC | S. Fortunati | F175 | ALL | MKF-MKR-NCL-NIT-RSL | NCL-RSL | 2 | NO | F823_Vf6_R7; F874_Vf1_R6 |  | F175_BASE+RSVH | Rear Left Seat Zone [Setting:Venting] | Ext. Climate - Override [from Not Active] | yes | WarmUp/CoolDown: OFF | MKF:Heating:L1 | Heating:L1 | KeyON Select 'Seat Heating/Venting' section on MKF Select 'Rear Left Seat' from Zone Selection on MKF Select 'Seat' > 'Heating/Venting' section on PIP Select 'Rear Left Seat' from Zone Selection on PIP Select 'Seat Heating/Venting' section on MKR Select 'Rear Left Seat' from Zone Selection on MKR Extended Climate for Rear Left Seat : ON (Partial - only Venting) NIT::[BH].NIT_VEHICLE_SETUP_2.NIT_RearPassengerExtendedClimate = 0x2 (SeatVenting) 'A' label is shown on PIP, MKF and MKR NCL is not requiring Rear Left Seat Heating/Venting NCL::[BH].SETUP_NCL.RearPassengerExtendedClimate = 0x0 (ReqOFF) NCL::[BH].STATUS_NCL.NCL_RLHeating = 0x0 (Not Active) NCL::[BH].STATUS_NCL.NCL_RLFans = 0x0 (Not Active) Rear Left Seat Heating and Venting: OFF RSL::[BH].SETUP_RSL.RSLHeating = 0x0 (Not_active) RSL::[BH].SETUP_RSL.RSLFans = 0x0 (Not_active) | 1. Perform a knob rotation to select "1" level on Seat Heating from MKF | 1. MKF sends command after user action: MKF::[BH].COMMAND_MKF_TO_NAG_NAG.FrontDriverHeating = 0x1 (Heat_level_1) NCL, because of user override command, deactivates Extended Climate for both Left and Right Rear Seat: NCL::[BH].SETUP_NCL.RearPassengerExtendedClimate = 0x0 (ReqOFF) NCL::[BH].STATUS_NCL.NCL_RLHeating = 0x0 (Not Active) NCL::[BH].STATUS_NCL.NCL_RLFans = 0x0 (Not Active) RSL actuates the user request: 1st-level heating on rear left seat RSL::[BH].SETUP_RSL.RSLHeating = 0x1 (Heat_level_1) [RSL should first listen to NCL for Ext.Climated deactivation and then remember the MKF command and actuate it] MKF and MKR update graphics (red bar for 1st level and red arrows are shown) MKF and MKR do not show anymore the 'A' label On PIP screen: - the bar is at 1st level of Heating - on the seat model: red arrows are shown - the 'A' label is not shown anymore | NOT_RUN | NOT_RUN | X | X | NOT_RUN | NOT_RUN | NOT_RUN | X | NOT_RUN |  | 9
FB.CL.SST.TC | S. Fortunati | F175 | ALL | MKF-MKR-NCL-NIT-RSL | NCL-RSL | 2 | NO | F823_Vf6_R7; F874_Vf1_R6 |  | F175_BASE+RSVH | Rear Left Seat Zone [Setting:Venting] | Ext. Climate - Override [from Not Active] | yes | WarmUp/CoolDown: OFF | MKF:Heating:L2 | Heating:L2 | KeyON Select 'Seat Heating/Venting' section on MKF Select 'Rear Left Seat' from Zone Selection on MKF Select 'Seat' > 'Heating/Venting' section on PIP Select 'Rear Left Seat' from Zone Selection on PIP Select 'Seat Heating/Venting' section on MKR Select 'Rear Left Seat' from Zone Selection on MKR Extended Climate for Rear Left Seat : ON (Partial - only Venting) NIT::[BH].NIT_VEHICLE_SETUP_2.NIT_RearPassengerExtendedClimate = 0x2 (SeatVenting) 'A' label is shown on PIP, MKF and MKR NCL is not requiring Rear Left Seat Heating/Venting NCL::[BH].SETUP_NCL.RearPassengerExtendedClimate = 0x0 (ReqOFF) NCL::[BH].STATUS_NCL.NCL_RLHeating = 0x0 (Not Active) NCL::[BH].STATUS_NCL.NCL_RLFans = 0x0 (Not Active) Rear Left Seat Heating and Venting: OFF RSL::[BH].SETUP_RSL.RSLHeating = 0x0 (Not_active) RSL::[BH].SETUP_RSL.RSLFans = 0x0 (Not_active) | 1. Perform a knob rotation to select "2" level on Seat Heating from MKF | 1. MKF sends command after user action: MKF::[BH].COMMAND_MKF_TO_NAG_NAG.FrontDriverHeating = 0x2 (Heat_level_2) NCL, because of user override command, deactivates Extended Climate for both Left and Right Rear Seat: NCL::[BH].SETUP_NCL.RearPassengerExtendedClimate = 0x0 (ReqOFF) NCL::[BH].STATUS_NCL.NCL_RLHeating = 0x0 (Not Active) NCL::[BH].STATUS_NCL.NCL_RLFans = 0x0 (Not Active) RSL actuates the user request: 2nd-level heating on rear left seat RSL::[BH].SETUP_RSL.RSLHeating = 0x2 (Heat_level_2) [RSL should first listen to NCL for Ext.Climated deactivation and then remember the MKF command and actuate it] MKF and MKR update graphics (red bar for 2nd level and red arrows are shown) MKF and MKR do not show anymore the 'A' label On PIP screen: - the bar is at 2nd level of Heating - on the seat model: red arrows are shown - the 'A' label is not shown anymore | NOT_RUN | NOT_RUN | X | X | NOT_RUN | NOT_RUN | NOT_RUN | X | NOT_RUN |  | 0
FB.CL.SST.TC | S. Fortunati | F175 | ALL | MKF-MKR-NCL-NIT-RSL | NCL-RSL | 2 | NO | F823_Vf6_R7; F874_Vf1_R6 |  | F175_BASE+RSVH | Rear Left Seat Zone [Setting:Venting] | Ext. Climate - Override [from Not Active] | yes | WarmUp/CoolDown: OFF | MKF:Heating:L3 | Heating:L3 | KeyON Select 'Seat Heating/Venting' section on MKF Select 'Rear Left Seat' from Zone Selection on MKF Select 'Seat' > 'Heating/Venting' section on PIP Select 'Rear Left Seat' from Zone Selection on PIP Select 'Seat Heating/Venting' section on MKR Select 'Rear Left Seat' from Zone Selection on MKR Extended Climate for Rear Left Seat : ON (Partial - only Venting) NIT::[BH].NIT_VEHICLE_SETUP_2.NIT_RearPassengerExtendedClimate = 0x2 (SeatVenting) 'A' label is shown on PIP, MKF and MKR NCL is not requiring Rear Left Seat Heating/Venting NCL::[BH].SETUP_NCL.RearPassengerExtendedClimate = 0x0 (ReqOFF) NCL::[BH].STATUS_NCL.NCL_RLHeating = 0x0 (Not Active) NCL::[BH].STATUS_NCL.NCL_RLFans = 0x0 (Not Active) Rear Left Seat Heating and Venting: OFF RSL::[BH].SETUP_RSL.RSLHeating = 0x0 (Not_active) RSL::[BH].SETUP_RSL.RSLFans = 0x0 (Not_active) | 1. Perform a knob rotation to select "3" level on Seat Heating from MKF | 1. MKF sends command after user action: MKF::[BH].COMMAND_MKF_TO_NAG_NAG.FrontDriverHeating = 0x3(Heat_level_3) NCL, because of user override command, deactivates Extended Climate for both Left and Right Rear Seat: NCL::[BH].SETUP_NCL.RearPassengerExtendedClimate = 0x0 (ReqOFF) NCL::[BH].STATUS_NCL.NCL_RLHeating = 0x0 (Not Active) NCL::[BH].STATUS_NCL.NCL_RLFans = 0x0 (Not Active) RSL actuates the user request: 3rd-level heating on rear left seat RSL::[BH].SETUP_RSL.RSLHeating = 0x3 (Heat_level_3) [RSL should first listen to NCL for Ext.Climated deactivation and then remember the MKF command and actuate it] MKF and MKR update graphics (red bar for 3rd level and red arrows are shown) MKF and MKR do not show anymore the 'A' label On PIP screen: - the bar is at 3rd level of Heating - on the seat model: red arrows are shown - the 'A' label is not shown anymore | NOT_RUN | NOT_RUN | X | X | NOT_RUN | NOT_RUN | NOT_RUN | X | NOT_RUN |  | 15
FB.CL.SST.TC | S. Fortunati | F175 | ALL | MKF-MKR-NCL-NIT-RSL | - | - | NO | F823_Vf6_R7; F874_Vf1_R6 |  | - | Rear Left Seat Zone [Setting:Venting] | Ext. Climate - Override [from Not Active] | no(non possible) | WarmUp/CoolDown: OFF | MKF:OFF | Ext Climate:ON | KeyON Select 'Seat Heating/Venting' section on MKF Select 'Rear Left Seat' from Zone Selection on MKF Select 'Seat' > 'Heating/Venting' section on PIP Select 'Rear Left Seat' from Zone Selection on PIP Select 'Seat Heating/Venting' section on MKR Select 'Rear Left Seat' from Zone Selection on MKR Extended Climate for Rear Left Seat : ON (Partial - only Venting) NIT::[BH].NIT_VEHICLE_SETUP_2.NIT_RearPassengerExtendedClimate = 0x2 (SeatVenting) 'A' label is shown on PIP, MKF and MKR NCL is not requiring Rear Left Seat Heating/Venting NCL::[BH].SETUP_NCL.RearPassengerExtendedClimate = 0x0 (ReqOFF) NCL::[BH].STATUS_NCL.NCL_RLHeating = 0x0 (Not Active) NCL::[BH].STATUS_NCL.NCL_RLFans = 0x0 (Not Active) Rear Left Seat Heating and Venting: OFF RSL::[BH].SETUP_RSL.RSLHeating = 0x0 (Not_active) RSL::[BH].SETUP_RSL.RSLFans =0x0 (Not_active) | 1. Perform a rotation on Knob in order to select "OFF" level on Seat Heating/Venting from MKF | 1. MKF sends on event: MKF::[BH].COMMAND_MKF_TO_NAG_NAG.FrontDriverHeating = 0x0 (Not_active) MKF::[BH].COMMAND_MKF_TO_NAG_NAG.DriverFans = 0x0 (Not_active) NCL, since user command is the same of current status, does not deactivate Extended Climate NCL::[BH].SETUP_NCL.RearPassengerExtendedClimate = 0x0 (ReqOFF) NCL::[BH].STATUS_NCL.NCL_RLHeating = 0x0 (Not Active) NCL::[BH].STATUS_NCL.NCL_RLFans = 0x0 (Not Active) RSL does not change status : Driver Seat Heating and Venting still OFF RSL::[BH].SETUP_RSL.RSLHeating = 0x0 (Not_active) RSL::[BH].SETUP_RSL.RSLFans = 0x0 (Not_active) MKF and MKR do not change graphics (no level highlighted) and the seat is shown blank MKF and MKR still show the 'A' label On PIP screen, graphics are not updated - both bars (Heating and Venting) are shown at '0' level - the seat model is shown blank - the 'A' label is shown | NOT_RUN | NOT_RUN | X | X | NOT_RUN | NOT_RUN | NOT_RUN | X | NOT_RUN
FB.CL.SST.TC | S. Fortunati | F175 | ALL | MKF-MKR-NCL-NIT-RSL | NCL-RSL | 2 | NO | F823_Vf6_R7; F874_Vf1_R6 |  | F175_BASE+RSVH | Rear Left Seat Zone [Setting:Venting] | Ext. Climate - Override [from Not Active] | yes | WarmUp/CoolDown: OFF | MKF:Venting:L1 | Venting:L1 | KeyON Select 'Seat Heating/Venting' section on MKF Select 'Rear Left Seat' from Zone Selection on MKF Select 'Seat' > 'Heating/Venting' section on PIP Select 'Rear Left Seat' from Zone Selection on PIP Select 'Seat Heating/Venting' section on MKR Select 'Rear Left Seat' from Zone Selection on MKR Extended Climate for Rear Left Seat : ON (Partial - only Venting) NIT::[BH].NIT_VEHICLE_SETUP_2.NIT_RearPassengerExtendedClimate = 0x2 (SeatVenting) 'A' label is shown on PIP, MKF and MKR NCL is not requiring Rear Left Seat Heating/Venting NCL::[BH].SETUP_NCL.RearPassengerExtendedClimate = 0x0 (ReqOFF) NCL::[BH].STATUS_NCL.NCL_RLHeating = 0x0 (Not Active) NCL::[BH].STATUS_NCL.NCL_RLFans = 0x0 (Not Active) Rear Left Seat Heating and Venting: OFF RSL::[BH].SETUP_RSL.RSLHeating = 0x0 (Not_active) RSL::[BH].SETUP_RSL.RSLFans = 0x0 (Not_active) | 1. Perform a knob rotation to select "1" level on Seat Venting from MKF | 1. MKF sends command after user action: MKF::[BH].COMMAND_MKF_TO_NAG_NAG.DriverFans = 0x1 (Fan_level_1) NCL, because of user override command, deactivates Extended Climate for both Left and Right Rear Seat: NCL::[BH].SETUP_NCL.RearPassengerExtendedClimate = 0x0 (ReqOFF) NCL::[BH].STATUS_NCL.NCL_RLHeating = 0x0 (Not Active) NCL::[BH].STATUS_NCL.NCL_RLFans = 0x0 (Not Active) RSL actuates the user request: 1st-level Venting on driver seat RSL::[BH].SETUP_RSL.RSLFans = 0x1 (Fan_level_1) [RSL should first listen to NCL for Ext.Climated deactivation and then remember the MKF command and actuate it] MKF and MKR update graphics (blue bar for 1st level and blue arrows are shown) MKF and MKR do not show anymore the 'A' label On PIP screen: - the bar is at 1st level of Venting - on the seat model: blue arrows are shown - the 'A' label is not shown anymore | NOT_RUN | NOT_RUN | X | X | NOT_RUN | NOT_RUN | NOT_RUN | X | NOT_RUN |  | 14
FB.CL.SST.TC | S. Fortunati | F175 | ALL | MKF-MKR-NCL-NIT-RSL | NCL-RSL | 2 | NO | F823_Vf6_R7; F874_Vf1_R6 |  | F175_BASE+RSVH | Rear Left Seat Zone [Setting:Venting] | Ext. Climate - Override [from Not Active] | yes | WarmUp/CoolDown: OFF | MKF:Venting:L2 | Venting:L2 | KeyON Select 'Seat Heating/Venting' section on MKF Select 'Rear Left Seat' from Zone Selection on MKF Select 'Seat' > 'Heating/Venting' section on PIP Select 'Rear Left Seat' from Zone Selection on PIP Select 'Seat Heating/Venting' section on MKR Select 'Rear Left Seat' from Zone Selection on MKR Extended Climate for Rear Left Seat : ON (Partial - only Venting) NIT::[BH].NIT_VEHICLE_SETUP_2.NIT_RearPassengerExtendedClimate = 0x2 (SeatVenting) 'A' label is shown on PIP, MKF and MKR NCL is not requiring Rear Left Seat Heating/Venting NCL::[BH].SETUP_NCL.RearPassengerExtendedClimate = 0x0 (ReqOFF) NCL::[BH].STATUS_NCL.NCL_RLHeating = 0x0 (Not Active) NCL::[BH].STATUS_NCL.NCL_RLFans = 0x0 (Not Active) Rear Left Seat Heating and Venting: OFF RSL::[BH].SETUP_RSL.RSLHeating = 0x0 (Not_active) RSL::[BH].SETUP_RSL.RSLFans = 0x0 (Not_active) | 1. Perform a knob rotation to select "2" level on Seat Venting from MKF | 1. MKF sends command after user action: MKF::[BH].COMMAND_MKF_TO_NAG_NAG.DriverFans = 0x2 (Fan_level_2) NCL, because of user override command, deactivates Extended Climate for both Left and Right Rear Seat: NCL::[BH].SETUP_NCL.RearPassengerExtendedClimate = 0x0 (ReqOFF) NCL::[BH].STATUS_NCL.NCL_RLHeating = 0x0 (Not Active) NCL::[BH].STATUS_NCL.NCL_RLFans = 0x0 (Not Active) RSL actuates the user request: 2nd-level Venting on driver seat RSL::[BH].SETUP_RSL.RSLFans = 0x2 (Fan_level_2) [RSL should first listen to NCL for Ext.Climated deactivation and then remember the MKF command and actuate it] MKF and MKR update graphics (blue bar for 2nd level and blue arrows are shown) MKF and MKR do not show anymore the 'A' label On PIP screen: - the bar is at 2nd level of Venting - on the seat model: blue arrows are shown - the 'A' label is not shown anymore | NOT_RUN | NOT_RUN | X | X | NOT_RUN | NOT_RUN | NOT_RUN | X | NOT_RUN |  | 17
FB.CL.SST.TC | S. Fortunati | F175 | ALL | MKF-MKR-NCL-NIT-RSL | NCL-RSL | 2 | NO | F823_Vf6_R7; F874_Vf1_R6 |  | F175_BASE+RSVH | Rear Left Seat Zone [Setting:Venting] | Ext. Climate - Override [from Not Active] | yes | WarmUp/CoolDown: OFF | MKF:Venting:L3 | Venting:L3 | KeyON Select 'Seat Heating/Venting' section on MKF Select 'Rear Left Seat' from Zone Selection on MKF Select 'Seat' > 'Heating/Venting' section on PIP Select 'Rear Left Seat' from Zone Selection on PIP Select 'Seat Heating/Venting' section on MKR Select 'Rear Left Seat' from Zone Selection on MKR Extended Climate for Rear Left Seat : ON (Partial - only Venting) NIT::[BH].NIT_VEHICLE_SETUP_2.NIT_RearPassengerExtendedClimate = 0x2 (SeatVenting) 'A' label is shown on PIP, MKF and MKR NCL is not requiring Rear Left Seat Heating/Venting NCL::[BH].SETUP_NCL.RearPassengerExtendedClimate = 0x0 (ReqOFF) NCL::[BH].STATUS_NCL.NCL_RLHeating = 0x0 (Not Active) NCL::[BH].STATUS_NCL.NCL_RLFans = 0x0 (Not Active) Rear Left Seat Heating and Venting: OFF RSL::[BH].SETUP_RSL.RSLHeating = 0x0 (Not_active) RSL::[BH].SETUP_RSL.RSLFans = 0x0 (Not_active) | 1. Perform a knob rotation to select "3" level on Seat Venting from MKF | 1. MKF sends command after user action: MKF::[BH].COMMAND_MKF_TO_NAG_NAG.DriverFans = 0x3 (Fan_level_3) NCL, because of user override command, deactivates Extended Climate for both Left and Right Rear Seat: NCL::[BH].SETUP_NCL.RearPassengerExtendedClimate = 0x0 (ReqOFF) NCL::[BH].STATUS_NCL.NCL_RLHeating = 0x0 (Not Active) NCL::[BH].STATUS_NCL.NCL_RLFans = 0x0 (Not Active) RSL actuates the user request: 3rd-level Venting on driver seat RSL::[BH].SETUP_RSL.RSLFans = 0x3 (Fan_level_3) [RSL should first listen to NCL for Ext.Climated deactivation and then remember the MKF command and actuate it] MKF and MKR update graphics (blue bar for 3rd level and blue arrows are shown) MKF and MKR do not show anymore the 'A' label On PIP screen: - the bar is at 3rd level of Venting - on the seat model: blue arrows are shown - the 'A' label is not shown anymore | NOT_RUN | NOT_RUN | X | X | NOT_RUN | NOT_RUN | NOT_RUN | X | NOT_RUN |  | 19
FB.CL.SST.TC | S. Fortunati | F175 | ALL | MKF-MKR-NCL-NIT-RSL | - | - | NO | F823_Vf6_R7; F874_Vf1_R6 |  | - | Rear Left Seat Zone [Setting:Venting] | Ext. Climate - Override [from Not Active] | no(del-doppia) | WarmUp/CoolDown: OFF | MKF:OFF(doppia) | Ext Climate:ON | KeyON Select 'Seat Heating/Venting' section on MKF Select 'Rear Left Seat' from Zone Selection on MKF Select 'Seat' > 'Heating/Venting' section on PIP Select 'Rear Left Seat' from Zone Selection on PIP Select 'Seat Heating/Venting' section on MKR Select 'Rear Left Seat' from Zone Selection on MKR Extended Climate for Rear Left Seat : ON (Partial - only Venting) NIT::[BH].NIT_VEHICLE_SETUP_2.NIT_RearPassengerExtendedClimate = 0x2 (SeatVenting) 'A' label is shown on PIP, MKF and MKR NCL is not requiring Rear Left Seat Heating/Venting NCL::[BH].SETUP_NCL.RearPassengerExtendedClimate = 0x0 (ReqOFF) NCL::[BH].STATUS_NCL.NCL_RLHeating = 0x0 (Not Active) NCL::[BH].STATUS_NCL.NCL_RLFans = 0x0 (Not Active) Rear Left Seat Heating and Venting: OFF RSL::[BH].SETUP_RSL.RSLHeating = 0x0 (Not_active) RSL::[BH].SETUP_RSL.RSLFans =0x0 (Not_active) | 1. Perform a rotation on Knob in order to select "OFF" level on Seat Heating/Venting from MKF | 1. MKF sends on event: MKF::[BH].COMMAND_MKF_TO_NAG_NAG.FrontDriverHeating = 0x0 (Not_active) MKF::[BH].COMMAND_MKF_TO_NAG_NAG.DriverFans = 0x0 (Not_active) NCL, since user command is the same of current status, does not deactivate Extended Climate NCL::[BH].SETUP_NCL.RearPassengerExtendedClimate = 0x0 (ReqOFF) NCL::[BH].STATUS_NCL.NCL_RLHeating = 0x0 (Not Active) NCL::[BH].STATUS_NCL.NCL_RLFans = 0x0 (Not Active) RSL does not change status : Driver Seat Heating and Venting still OFF RSL::[BH].SETUP_RSL.RSLHeating = 0x0 (Not_active) RSL::[BH].SETUP_RSL.RSLFans = 0x0 (Not_active) MKF and MKR do not change graphics (no level highlighted) and the seat is shown blank MKF and MKR still show the 'A' label On PIP screen, graphics are not updated - both bars (Heating and Venting) are shown at '0' level - the seat model is shown blank - the 'A' label is shown | NOT_RUN | NOT_RUN | X | X | NOT_RUN | NOT_RUN | NOT_RUN | X | NOT_RUN
FB.CL.SST.TC | S. Fortunati | F175 | ALL | MKF-MKR-NCL-NIT-RSL | NCL-RSL | 2 | NO | F823_Vf6_R7; F874_Vf1_R6 |  | F175_BASE+RSVH | Rear Left Seat Zone [Setting:Venting] | Ext. Climate - Override [from Not Active] | yes | WarmUp/CoolDown: OFF | PIP:Heating:L1 | Heating:L1 | KeyON Select 'Seat Heating/Venting' section on MKF Select 'Rear Left Seat' from Zone Selection on MKF Select 'Seat' > 'Heating/Venting' section on PIP Select 'Rear Left Seat' from Zone Selection on PIP Select 'Seat Heating/Venting' section on MKR Select 'Rear Left Seat' from Zone Selection on MKR Extended Climate for Rear Left Seat : ON (Partial - only Venting) NIT::[BH].NIT_VEHICLE_SETUP_2.NIT_RearPassengerExtendedClimate = 0x2 (SeatVenting) 'A' label is shown on PIP, MKF and MKR NCL is not requiring Rear Left Seat Heating/Venting NCL::[BH].SETUP_NCL.RearPassengerExtendedClimate = 0x0 (ReqOFF) NCL::[BH].STATUS_NCL.NCL_RLHeating = 0x0 (Not Active) NCL::[BH].STATUS_NCL.NCL_RLFans = 0x0 (Not Active) Rear Left Seat Heating and Venting: OFF RSL::[BH].SETUP_RSL.RSLHeating = 0x0 (Not_active) RSL::[BH].SETUP_RSL.RSLFans = 0x0 (Not_active) | 1. Perform a swipe left/right or a tap to select "1" level on Seat Heating from PIP | 1. NIT sends command after user action: NIT::[BH].COMMAND_NIT_TO_NAG_NAP2.FrontDriverHeating = 0x1 (Heat_level_1) NCL, because of user override command, deactivates Extended Climate for both Left and Right Rear Seat: NCL::[BH].SETUP_NCL.RearPassengerExtendedClimate = 0x0 (ReqOFF) NCL::[BH].STATUS_NCL.NCL_RLHeating = 0x0 (Not Active) NCL::[BH].STATUS_NCL.NCL_RLFans = 0x0 (Not Active) RSL actuates the user request: 1st-level heating on rear left seat RSL::[BH].SETUP_RSL.RSLHeating = 0x1 (Heat_level_1) [RSL should first listen to NCL for Ext.Climated deactivation and then remember the PIP command and actuate it] MKF and MKR update graphics (red bar for 1st level and red arrows are shown) MKF and MKR do not show anymore the 'A' label On PIP screen: - the bar is at 1st level of Heating - on the seat model: red arrows are shown - the 'A' label is not shown anymore | NOT_RUN | NOT_RUN | X | X | NOT_RUN | NOT_RUN | NOT_RUN | X | NOT_RUN |  | 19
FB.CL.SST.TC | S. Fortunati | F175 | ALL | MKF-MKR-NCL-NIT-RSL | NCL-RSL | 2 | NO | F823_Vf6_R7; F874_Vf1_R6 |  | F175_BASE+RSVH | Rear Left Seat Zone [Setting:Venting] | Ext. Climate - Override [from Not Active] | yes | WarmUp/CoolDown: OFF | PIP:Heating:L2 | Heating:L2 | KeyON Select 'Seat Heating/Venting' section on MKF Select 'Rear Left Seat' from Zone Selection on MKF Select 'Seat' > 'Heating/Venting' section on PIP Select 'Rear Left Seat' from Zone Selection on PIP Select 'Seat Heating/Venting' section on MKR Select 'Rear Left Seat' from Zone Selection on MKR Extended Climate for Rear Left Seat : ON (Partial - only Venting) NIT::[BH].NIT_VEHICLE_SETUP_2.NIT_RearPassengerExtendedClimate = 0x2 (SeatVenting) 'A' label is shown on PIP, MKF and MKR NCL is not requiring Rear Left Seat Heating/Venting NCL::[BH].SETUP_NCL.RearPassengerExtendedClimate = 0x0 (ReqOFF) NCL::[BH].STATUS_NCL.NCL_RLHeating = 0x0 (Not Active) NCL::[BH].STATUS_NCL.NCL_RLFans = 0x0 (Not Active) Rear Left Seat Heating and Venting: OFF RSL::[BH].SETUP_RSL.RSLHeating = 0x0 (Not_active) RSL::[BH].SETUP_RSL.RSLFans = 0x0 (Not_active) | 1. Perform a swipe left/right or a tap to select "2" level on Seat Heating from PIP | 1. NIT sends command after user action: NIT::[BH].COMMAND_NIT_TO_NAG_NAP2.FrontDriverHeating = 0x2 (Heat_level_2) NCL, because of user override command, deactivates Extended Climate for both Left and Right Rear Seat: NCL::[BH].SETUP_NCL.RearPassengerExtendedClimate = 0x0 (ReqOFF) NCL::[BH].STATUS_NCL.NCL_RLHeating = 0x0 (Not Active) NCL::[BH].STATUS_NCL.NCL_RLFans = 0x0 (Not Active) RSL actuates the user request: 2nd-level heating on rear left seat RSL::[BH].SETUP_RSL.RSLHeating = 0x2 (Heat_level_2) [RSL should first listen to NCL for Ext.Climated deactivation and then remember the PIP command and actuate it] MKF and MKR update graphics (red bar for 2nd level and red arrows are shown) MKF and MKR do not show anymore the 'A' label On PIP screen: - the bar is at 2nd level of Heating - on the seat model: red arrows are shown - the 'A' label is not shown anymore | NOT_RUN | NOT_RUN | X | X | NOT_RUN | NOT_RUN | NOT_RUN | X | NOT_RUN |  | 17
FB.CL.SST.TC | S. Fortunati | F175 | ALL | MKF-MKR-NCL-NIT-RSL | NCL-RSL | 2 | NO | F823_Vf6_R7; F874_Vf1_R6 |  | F175_BASE+RSVH | Rear Left Seat Zone [Setting:Venting] | Ext. Climate - Override [from Not Active] | yes | WarmUp/CoolDown: OFF | PIP:Heating:L3 | Heating:L3 | KeyON Select 'Seat Heating/Venting' section on MKF Select 'Rear Left Seat' from Zone Selection on MKF Select 'Seat' > 'Heating/Venting' section on PIP Select 'Rear Left Seat' from Zone Selection on PIP Select 'Seat Heating/Venting' section on MKR Select 'Rear Left Seat' from Zone Selection on MKR Extended Climate for Rear Left Seat : ON (Partial - only Venting) NIT::[BH].NIT_VEHICLE_SETUP_2.NIT_RearPassengerExtendedClimate = 0x2 (SeatVenting) 'A' label is shown on PIP, MKF and MKR NCL is not requiring Rear Left Seat Heating/Venting NCL::[BH].SETUP_NCL.RearPassengerExtendedClimate = 0x0 (ReqOFF) NCL::[BH].STATUS_NCL.NCL_RLHeating = 0x0 (Not Active) NCL::[BH].STATUS_NCL.NCL_RLFans = 0x0 (Not Active) Rear Left Seat Heating and Venting: OFF RSL::[BH].SETUP_RSL.RSLHeating = 0x0 (Not_active) RSL::[BH].SETUP_RSL.RSLFans = 0x0 (Not_active) | 1. Perform a swipe left/right or a tap to select "3" level on Seat Heating from PIP | 1. NIT sends command after user action: NIT::[BH].COMMAND_NIT_TO_NAG_NAP2.FrontDriverHeating = 0x3 (Heat_level_3) NCL, because of user override command, deactivates Extended Climate for both Left and Right Rear Seat: NCL::[BH].SETUP_NCL.RearPassengerExtendedClimate = 0x0 (ReqOFF) NCL::[BH].STATUS_NCL.NCL_RLHeating = 0x0 (Not Active) NCL::[BH].STATUS_NCL.NCL_RLFans = 0x0 (Not Active) RSL actuates the user request: 3rd-level heating on rear left seat RSL::[BH].SETUP_RSL.RSLHeating = 0x3 (Heat_level_3) [RSL should first listen to NCL for Ext.Climated deactivation and then remember the PIP command and actuate it] MKF and MKR update graphics (red bar for 3rd level and red arrows are shown) MKF and MKR do not show anymore the 'A' label On PIP screen: - the bar is at 3rd level of Heating - on the seat model: red arrows are shown - the 'A' label is not shown anymore | NOT_RUN | NOT_RUN | X | X | NOT_RUN | NOT_RUN | NOT_RUN | X | NOT_RUN |  | 12
FB.CL.SST.TC | S. Fortunati | F175 | ALL | MKF-MKR-NCL-NIT-RSL | NCL-RSL | 2 | NO | F823_Vf6_R7; F874_Vf1_R6 |  | F175_BASE+RSVH | Rear Left Seat Zone [Setting:Venting] | Ext. Climate - Override [from Not Active] | yes | WarmUp/CoolDown: OFF | PIP:Heating:OFF | Ext Climate:ON | KeyON Select 'Seat Heating/Venting' section on MKF Select 'Rear Left Seat' from Zone Selection on MKF Select 'Seat' > 'Heating/Venting' section on PIP Select 'Rear Left Seat' from Zone Selection on PIP Select 'Seat Heating/Venting' section on MKR Select 'Rear Left Seat' from Zone Selection on MKR Extended Climate for Rear Left Seat : ON (Partial - only Venting) NIT::[BH].NIT_VEHICLE_SETUP_2.NIT_RearPassengerExtendedClimate = 0x2 (SeatVenting) 'A' label is shown on PIP, MKF and MKR NCL is not requiring Rear Left Seat Heating/Venting NCL::[BH].SETUP_NCL.RearPassengerExtendedClimate = 0x0 (ReqOFF) NCL::[BH].STATUS_NCL.NCL_RLHeating = 0x0 (Not Active) NCL::[BH].STATUS_NCL.NCL_RLFans = 0x0 (Not Active) Rear Left Seat Heating and Venting: OFF RSL::[BH].SETUP_RSL.RSLHeating = 0x0 (Not_active) RSL::[BH].SETUP_RSL.RSLFans = 0x0 (Not_active) | 1. Perform a swipe left/right or a tap to select "OFF" level on Seat Heating from PIP | 1. NIT sends on event: NIT::[BH].COMMAND_NIT_TO_NAG_NAP2.FrontDriverHeating = 0 (Not_active) NIT::[BH].COMMAND_NIT_TO_NAG_NAP2.DriverFans = 0x0 (Not_active) NCL, since user command is the same of current status, does not deactivate Extended Climate NCL::[BH].SETUP_NCL.RearPassengerExtendedClimate = 0x0 (ReqOFF) NCL::[BH].STATUS_NCL.NCL_RLHeating = 0x0 (Not Active) NCL::[BH].STATUS_NCL.NCL_RLFans = 0x0 (Not Active) RSL does not change status : Driver Seat Heating and Venting still OFF RSL::[BH].SETUP_RSL.RSLHeating = 0x0 (Not_active) RSL::[BH].SETUP_RSL.RSLFans = 0x0 (Not_active) MKF and MKR do not change graphics (no level highlighted) and the seat is shown blank MKF and MKR still show the 'A' label On PIP screen, graphics are not updated - both bars (Heating and Venting) are shown at '0' level - the seat model is shown blank - the 'A' label is shown | NOT_RUN | NOT_RUN | X | X | NOT_RUN | NOT_RUN | NOT_RUN | X | NOT_RUN |  | 8
FB.CL.SST.TC | S. Fortunati | F175 | ALL | MKF-MKR-NCL-NIT-RSL | NCL-RSL | 2 | NO | F823_Vf6_R7; F874_Vf1_R6 |  | F175_BASE+RSVH | Rear Left Seat Zone [Setting:Venting] | Ext. Climate - Override [from Not Active] | yes | WarmUp/CoolDown: OFF | PIP:Venting:L1 | Venting:L1 | KeyON Select 'Seat Heating/Venting' section on MKF Select 'Rear Left Seat' from Zone Selection on MKF Select 'Seat' > 'Heating/Venting' section on PIP Select 'Rear Left Seat' from Zone Selection on PIP Select 'Seat Heating/Venting' section on MKR Select 'Rear Left Seat' from Zone Selection on MKR Extended Climate for Rear Left Seat : ON (Partial - only Venting) NIT::[BH].NIT_VEHICLE_SETUP_2.NIT_RearPassengerExtendedClimate = 0x2 (SeatVenting) 'A' label is shown on PIP, MKF and MKR NCL is not requiring Rear Left Seat Heating/Venting NCL::[BH].SETUP_NCL.RearPassengerExtendedClimate = 0x0 (ReqOFF) NCL::[BH].STATUS_NCL.NCL_RLHeating = 0x0 (Not Active) NCL::[BH].STATUS_NCL.NCL_RLFans = 0x0 (Not Active) Rear Left Seat Heating and Venting: OFF RSL::[BH].SETUP_RSL.RSLHeating = 0x0 (Not_active) RSL::[BH].SETUP_RSL.RSLFans = 0x0 (Not_active) | 1. Perform a swipe left/right or a tap to select "1" level on Seat Venting from PIP | 1. NIT sends command after user action: NIT::[BH].COMMAND_NIT_TO_NAG_NAP2.DriverFans = 0x1 (Fan_level_1) NCL, because of user override command, deactivates Extended Climate for both Left and Right Rear Seat: NCL::[BH].SETUP_NCL.RearPassengerExtendedClimate = 0x0 (ReqOFF) NCL::[BH].STATUS_NCL.NCL_RLHeating = 0x0 (Not Active) NCL::[BH].STATUS_NCL.NCL_RLFans = 0x0 (Not Active) RSL actuates the user request: 1st-level Venting on driver seat RSL::[BH].SETUP_RSL.RSLFans = 0x1 (Fan_level_1) [RSL should first listen to NCL for Ext.Climated deactivation and then remember the PIP command and actuate it] MKF and MKR update graphics (blue bar for 1st level and blue arrows are shown) MKF and MKR do not show anymore the 'A' label On PIP screen: - the bar is at 1st level of Venting - on the seat model: blue arrows are shown - the 'A' label is not shown anymore | NOT_RUN | NOT_RUN | X | X | NOT_RUN | NOT_RUN | NOT_RUN | X | NOT_RUN |  | 14
FB.CL.SST.TC | S. Fortunati | F175 | ALL | MKF-MKR-NCL-NIT-RSL | NCL-RSL | 2 | NO | F823_Vf6_R7; F874_Vf1_R6 |  | F175_BASE+RSVH | Rear Left Seat Zone [Setting:Venting] | Ext. Climate - Override [from Not Active] | yes | WarmUp/CoolDown: OFF | PIP:Venting:L2 | Venting:L2 | KeyON Select 'Seat Heating/Venting' section on MKF Select 'Rear Left Seat' from Zone Selection on MKF Select 'Seat' > 'Heating/Venting' section on PIP Select 'Rear Left Seat' from Zone Selection on PIP Select 'Seat Heating/Venting' section on MKR Select 'Rear Left Seat' from Zone Selection on MKR Extended Climate for Rear Left Seat : ON (Partial - only Venting) NIT::[BH].NIT_VEHICLE_SETUP_2.NIT_RearPassengerExtendedClimate = 0x2 (SeatVenting) 'A' label is shown on PIP, MKF and MKR NCL is not requiring Rear Left Seat Heating/Venting NCL::[BH].SETUP_NCL.RearPassengerExtendedClimate = 0x0 (ReqOFF) NCL::[BH].STATUS_NCL.NCL_RLHeating = 0x0 (Not Active) NCL::[BH].STATUS_NCL.NCL_RLFans = 0x0 (Not Active) Rear Left Seat Heating and Venting: OFF RSL::[BH].SETUP_RSL.RSLHeating = 0x0 (Not_active) RSL::[BH].SETUP_RSL.RSLFans = 0x0 (Not_active) | 1. Perform a swipe left/right or a tap to select "2" level on Seat Venting from PIP | 1. NIT sends command after user action: NIT::[BH].COMMAND_NIT_TO_NAG_NAP2.DriverFans = 0x2 (Fan_level_2) NCL, because of user override command, deactivates Extended Climate for both Left and Right Rear Seat: NCL::[BH].SETUP_NCL.RearPassengerExtendedClimate = 0x0 (ReqOFF) NCL::[BH].STATUS_NCL.NCL_RLHeating = 0x0 (Not Active) NCL::[BH].STATUS_NCL.NCL_RLFans = 0x0 (Not Active) RSL actuates the user request: 2nd-level Venting on driver seat RSL::[BH].SETUP_RSL.RSLFans = 0x2 (Fan_level_2) [RSL should first listen to NCL for Ext.Climated deactivation and then remember the PIP command and actuate it] MKF and MKR update graphics (blue bar for 2nd level and blue arrows are shown) MKF and MKR do not show anymore the 'A' label On PIP screen: - the bar is at 2nd level of Venting - on the seat model: blue arrows are shown - the 'A' label is not shown anymore | NOT_RUN | NOT_RUN | X | X | NOT_RUN | NOT_RUN | NOT_RUN | X | NOT_RUN |  | 22
FB.CL.SST.TC | S. Fortunati | F175 | ALL | MKF-MKR-NCL-NIT-RSL | NCL-RSL | 2 | NO | F823_Vf6_R7; F874_Vf1_R6 |  | F175_BASE+RSVH | Rear Left Seat Zone [Setting:Venting] | Ext. Climate - Override [from Not Active] | yes | WarmUp/CoolDown: OFF | PIP:Venting:L3 | Venting:L3 | KeyON Select 'Seat Heating/Venting' section on MKF Select 'Rear Left Seat' from Zone Selection on MKF Select 'Seat' > 'Heating/Venting' section on PIP Select 'Rear Left Seat' from Zone Selection on PIP Select 'Seat Heating/Venting' section on MKR Select 'Rear Left Seat' from Zone Selection on MKR Extended Climate for Rear Left Seat : ON (Partial - only Venting) NIT::[BH].NIT_VEHICLE_SETUP_2.NIT_RearPassengerExtendedClimate = 0x2 (SeatVenting) 'A' label is shown on PIP, MKF and MKR NCL is not requiring Rear Left Seat Heating/Venting NCL::[BH].SETUP_NCL.RearPassengerExtendedClimate = 0x0 (ReqOFF) NCL::[BH].STATUS_NCL.NCL_RLHeating = 0x0 (Not Active) NCL::[BH].STATUS_NCL.NCL_RLFans = 0x0 (Not Active) Rear Left Seat Heating and Venting: OFF RSL::[BH].SETUP_RSL.RSLHeating = 0x0 (Not_active) RSL::[BH].SETUP_RSL.RSLFans = 0x0 (Not_active) | 1. Perform a swipe left/right or a tap to select "3" level on Seat Venting from PIP | 1. NIT sends command after user action: NIT::[BH].COMMAND_NIT_TO_NAG_NAP2.DriverFans = 0x3 (Fan_level_3) NCL, because of user override command, deactivates Extended Climate for both Left and Right Rear Seat: NCL::[BH].SETUP_NCL.RearPassengerExtendedClimate = 0x0 (ReqOFF) NCL::[BH].STATUS_NCL.NCL_RLHeating = 0x0 (Not Active) NCL::[BH].STATUS_NCL.NCL_RLFans = 0x0 (Not Active) RSL actuates the user request: 3rd-level Venting on driver seat RSL::[BH].SETUP_RSL.RSLFans = 0x3 (Fan_level_3) [RSL should first listen to NCL for Ext.Climated deactivation and then remember the PIP command and actuate it] MKF and MKR update graphics (blue bar for 3rd level and blue arrows are shown) MKF and MKR do not show anymore the 'A' label On PIP screen: - the bar is at 3rd level of Venting - on the seat model: blue arrows are shown - the 'A' label is not shown anymore | NOT_RUN | NOT_RUN | X | X | NOT_RUN | NOT_RUN | NOT_RUN | X | NOT_RUN |  | 11
FB.CL.SST.TC | S. Fortunati | F175 | ALL | MKF-MKR-NCL-NIT-RSL | NCL-RSL | 2 | NO | F823_Vf6_R7; F874_Vf1_R6 |  | F175_BASE+RSVH | Rear Left Seat Zone [Setting:Venting] | Ext. Climate - Override [from Not Active] | yes | WarmUp/CoolDown: OFF | PIP:Venting:OFF | Ext Climate:ON | KeyON Select 'Seat Heating/Venting' section on MKF Select 'Rear Left Seat' from Zone Selection on MKF Select 'Seat' > 'Heating/Venting' section on PIP Select 'Rear Left Seat' from Zone Selection on PIP Select 'Seat Heating/Venting' section on MKR Select 'Rear Left Seat' from Zone Selection on MKR Extended Climate for Rear Left Seat : ON (Partial - only Venting) NIT::[BH].NIT_VEHICLE_SETUP_2.NIT_RearPassengerExtendedClimate = 0x2 (SeatVenting) 'A' label is shown on PIP, MKF and MKR NCL is not requiring Rear Left Seat Heating/Venting NCL::[BH].SETUP_NCL.RearPassengerExtendedClimate = 0x0 (ReqOFF) NCL::[BH].STATUS_NCL.NCL_RLHeating = 0x0 (Not Active) NCL::[BH].STATUS_NCL.NCL_RLFans = 0x0 (Not Active) Rear Left Seat Heating and Venting: OFF RSL::[BH].SETUP_RSL.RSLHeating = 0x0 (Not_active) RSL::[BH].SETUP_RSL.RSLFans = 0x0 (Not_active) | 1. Perform a swipe left/right or a tap to select "OFF" level on Seat Venting from PIP | 1. NIT sends on event: NIT::[BH].COMMAND_NIT_TO_NAG_NAP2.FrontDriverHeating = 0 (Not_active) NIT::[BH].COMMAND_NIT_TO_NAG_NAP2.DriverFans = 0x0 (Not_active) NCL, since user command is the same of current status, does not deactivate Extended Climate NCL::[BH].SETUP_NCL.RearPassengerExtendedClimate = 0x0 (ReqOFF) NCL::[BH].STATUS_NCL.NCL_RLHeating = 0x0 (Not Active) NCL::[BH].STATUS_NCL.NCL_RLFans = 0x0 (Not Active) RSL does not change status : Driver Seat Heating and Venting still OFF RSL::[BH].SETUP_RSL.RSLHeating = 0x0 (Not_active) RSL::[BH].SETUP_RSL.RSLFans = 0x0 (Not_active) MKF and MKR do not change graphics (no level highlighted) and the seat is shown blank MKF and MKR still show the 'A' label On PIP screen, graphics are not updated - both bars (Heating and Venting) are shown at '0' level - the seat model is shown blank - the 'A' label is shown | NOT_RUN | NOT_RUN | X | X | NOT_RUN | NOT_RUN | NOT_RUN | X | NOT_RUN |  | 3
FB.CL.SST.TC | S. Fortunati | F175 | ALL | MKF-MKR-NCL-NIT-RSL | NCL-RSL | 2 | NO | F823_Vf6_R7; F874_Vf1_R6 |  | F175_BASE+RSVH | Rear Left Seat Zone [Setting:Venting] | Ext. Climate - Override [from Not Active] | yes | WarmUp/CoolDown: OFF | MKR:Heating:L1 | Heating:L1 | KeyON Select 'Seat Heating/Venting' section on MKF Select 'Rear Left Seat' from Zone Selection on MKF Select 'Seat' > 'Heating/Venting' section on PIP Select 'Rear Left Seat' from Zone Selection on PIP Select 'Seat Heating/Venting' section on MKR Select 'Rear Left Seat' from Zone Selection on MKR Extended Climate for Rear Left Seat : ON (Partial - only Venting) NIT::[BH].NIT_VEHICLE_SETUP_2.NIT_RearPassengerExtendedClimate = 0x2 (SeatVenting) 'A' label is shown on PIP, MKF and MKR NCL is not requiring Rear Left Seat Heating/Venting NCL::[BH].SETUP_NCL.RearPassengerExtendedClimate = 0x0 (ReqOFF) NCL::[BH].STATUS_NCL.NCL_RLHeating = 0x0 (Not Active) NCL::[BH].STATUS_NCL.NCL_RLFans = 0x0 (Not Active) Rear Left Seat Heating and Venting: OFF RSL::[BH].SETUP_RSL.RSLHeating = 0x0 (Not_active) RSL::[BH].SETUP_RSL.RSLFans = 0x0 (Not_active) | 1. Perform a knob rotation to select "1" level on Seat Heating from MKR | 1. MKR sends command after user action: MKR::[BH].COMMAND_MKR_TO_RSL_RSR.MKR_RLHeating = 0x1 (Heat_level_1) NCL, because of user override command, deactivates Extended Climate for both Left and Right Rear Seat: NCL::[BH].SETUP_NCL.RearPassengerExtendedClimate = 0x0 (ReqOFF) NCL::[BH].STATUS_NCL.NCL_RLHeating = 0x0 (Not Active) NCL::[BH].STATUS_NCL.NCL_RLFans = 0x0 (Not Active) RSL actuates the user request: 1st-level heating on rear left seat RSL::[BH].SETUP_RSL.RSLHeating = 0x1 (Heat_level_1) [RSL should first listen to NCL for Ext.Climated deactivation and then remember the MKR command and actuate it] MKF and MKR update graphics (red bar for 1st level and red arrows are shown) MKF and MKR do not show anymore the 'A' label On PIP screen: - the bar is at 1st level of Heating - on the seat model: red arrows are shown - the 'A' label is not shown anymore | NOT_RUN | NOT_RUN | X | X | NOT_RUN | NOT_RUN | NOT_RUN | X | NOT_RUN |  | 15
FB.CL.SST.TC | S. Fortunati | F175 | ALL | MKF-MKR-NCL-NIT-RSL | NCL-RSL | 2 | NO | F823_Vf6_R7; F874_Vf1_R6 |  | F175_BASE+RSVH | Rear Left Seat Zone [Setting:Venting] | Ext. Climate - Override [from Not Active] | yes | WarmUp/CoolDown: OFF | MKR:Heating:L2 | Heating:L2 | KeyON Select 'Seat Heating/Venting' section on MKF Select 'Rear Left Seat' from Zone Selection on MKF Select 'Seat' > 'Heating/Venting' section on PIP Select 'Rear Left Seat' from Zone Selection on PIP Select 'Seat Heating/Venting' section on MKR Select 'Rear Left Seat' from Zone Selection on MKR Extended Climate for Rear Left Seat : ON (Partial - only Venting) NIT::[BH].NIT_VEHICLE_SETUP_2.NIT_RearPassengerExtendedClimate = 0x2 (SeatVenting) 'A' label is shown on PIP, MKF and MKR NCL is not requiring Rear Left Seat Heating/Venting NCL::[BH].SETUP_NCL.RearPassengerExtendedClimate = 0x0 (ReqOFF) NCL::[BH].STATUS_NCL.NCL_RLHeating = 0x0 (Not Active) NCL::[BH].STATUS_NCL.NCL_RLFans = 0x0 (Not Active) Rear Left Seat Heating and Venting: OFF RSL::[BH].SETUP_RSL.RSLHeating = 0x0 (Not_active) RSL::[BH].SETUP_RSL.RSLFans = 0x0 (Not_active) | 1. Perform a knob rotation to select "2" level on Seat Heating from MKR | 1. MKR sends command after user action: MKR::[BH].COMMAND_MKR_TO_RSL_RSR.MKR_RLHeating = 0x2 (Heat_level_2) NCL, because of user override command, deactivates Extended Climate for both Left and Right Rear Seat: NCL::[BH].SETUP_NCL.RearPassengerExtendedClimate = 0x0 (ReqOFF) NCL::[BH].STATUS_NCL.NCL_RLHeating = 0x0 (Not Active) NCL::[BH].STATUS_NCL.NCL_RLFans = 0x0 (Not Active) RSL actuates the user request: 2nd-level heating on rear left seat RSL::[BH].SETUP_RSL.RSLHeating = 0x2 (Heat_level_2) [RSL should first listen to NCL for Ext.Climated deactivation and then remember the MKR command and actuate it] MKF and MKR update graphics (red bar for 2nd level and red arrows are shown) MKF and MKR do not show anymore the 'A' label On PIP screen: - the bar is at 2nd level of Heating - on the seat model: red arrows are shown - the 'A' label is not shown anymore | NOT_RUN | NOT_RUN | X | X | NOT_RUN | NOT_RUN | NOT_RUN | X | NOT_RUN |  | 18
FB.CL.SST.TC | S. Fortunati | F175 | ALL | MKF-MKR-NCL-NIT-RSL | NCL-RSL | 2 | NO | F823_Vf6_R7; F874_Vf1_R6 |  | F175_BASE+RSVH | Rear Left Seat Zone [Setting:Venting] | Ext. Climate - Override [from Not Active] | yes | WarmUp/CoolDown: OFF | MKR:Heating:L3 | Heating:L3 | KeyON Select 'Seat Heating/Venting' section on MKF Select 'Rear Left Seat' from Zone Selection on MKF Select 'Seat' > 'Heating/Venting' section on PIP Select 'Rear Left Seat' from Zone Selection on PIP Select 'Seat Heating/Venting' section on MKR Select 'Rear Left Seat' from Zone Selection on MKR Extended Climate for Rear Left Seat : ON (Partial - only Venting) NIT::[BH].NIT_VEHICLE_SETUP_2.NIT_RearPassengerExtendedClimate = 0x2 (SeatVenting) 'A' label is shown on PIP, MKF and MKR NCL is not requiring Rear Left Seat Heating/Venting NCL::[BH].SETUP_NCL.RearPassengerExtendedClimate = 0x0 (ReqOFF) NCL::[BH].STATUS_NCL.NCL_RLHeating = 0x0 (Not Active) NCL::[BH].STATUS_NCL.NCL_RLFans = 0x0 (Not Active) Rear Left Seat Heating and Venting: OFF RSL::[BH].SETUP_RSL.RSLHeating = 0x0 (Not_active) RSL::[BH].SETUP_RSL.RSLFans = 0x0 (Not_active) | 1. Perform a knob rotation to select "3" level on Seat Heating from MKR | 1. MKR sends command after user action: MKR::[BH].COMMAND_MKR_TO_RSL_RSR.MKR_RLHeating = 0x3 (Heat_level_3) NCL, because of user override command, deactivates Extended Climate for both Left and Right Rear Seat: NCL::[BH].SETUP_NCL.RearPassengerExtendedClimate = 0x0 (ReqOFF) NCL::[BH].STATUS_NCL.NCL_RLHeating = 0x0 (Not Active) NCL::[BH].STATUS_NCL.NCL_RLFans = 0x0 (Not Active) RSL actuates the user request: 3rd-level heating on rear left seat RSL::[BH].SETUP_RSL.RSLHeating = 0x3 (Heat_level_3) [RSL should first listen to NCL for Ext.Climated deactivation and then remember the MKR command and actuate it] MKF and MKR update graphics (red bar for 3rd level and red arrows are shown) MKF and MKR do not show anymore the 'A' label On PIP screen: - the bar is at 3rd level of Heating - on the seat model: red arrows are shown - the 'A' label is not shown anymore | NOT_RUN | NOT_RUN | X | X | NOT_RUN | NOT_RUN | NOT_RUN | X | NOT_RUN |  | 11
FB.CL.SST.TC | S. Fortunati | F175 | ALL | MKF-MKR-NCL-NIT-RSL | - | - | NO | F823_Vf6_R7; F874_Vf1_R6 |  | - | Rear Left Seat Zone [Setting:Venting] | Ext. Climate - Override [from Not Active] | no(non possible) | WarmUp/CoolDown: OFF | MKR:OFF | Ext Climate:ON | come sopra | 1. Perform a rotation on Knob in order to select "OFF" level on Seat Heating/Venting from MKR | 1. MKR sends on event: MKR::[BH].COMMAND_MKR_TO_RSL_RSR.MKR_RLHeating = 0x0 (Not_active) MKR::[BH].COMMAND_MKR_TO_RSL_RSR.MKR_RLFans = 0x0 (Not_active) NCL, since user command is the same of current status, does not deactivate Extended Climate NCL::[BH].SETUP_NCL.RearPassengerExtendedClimate = 0x0 (ReqOFF) NCL::[BH].STATUS_NCL.NCL_RLHeating = 0x0 (Not Active) NCL::[BH].STATUS_NCL.NCL_RLFans = 0x0 (Not Active) RSL does not change status : Driver Seat Heating and Venting still OFF RSL::[BH].SETUP_RSL.RSLHeating = 0x0 (Not_active) RSL::[BH].SETUP_RSL.RSLFans = 0x0 (Not_active) MKF and MKR do not change graphics (no level highlighted) and the seat is shown blank MKF and MKR still show the 'A' label On PIP screen, graphics are not updated - both bars (Heating and Venting) are shown at '0' level - the seat model is shown blank - the 'A' label is shown | NOT_RUN | NOT_RUN | X | X | NOT_RUN | NOT_RUN | NOT_RUN | X | NOT_RUN
FB.CL.SST.TC | S. Fortunati | F175 | ALL | MKF-MKR-NCL-NIT-RSL | NCL-RSL | 2 | NO | F823_Vf6_R7; F874_Vf1_R6 |  | F175_BASE+RSVH | Rear Left Seat Zone [Setting:Venting] | Ext. Climate - Override [from Not Active] | yes | WarmUp/CoolDown: OFF | MKR:Venting:L1 | Venting:L1 | KeyON Select 'Seat Heating/Venting' section on MKF Select 'Rear Left Seat' from Zone Selection on MKF Select 'Seat' > 'Heating/Venting' section on PIP Select 'Rear Left Seat' from Zone Selection on PIP Select 'Seat Heating/Venting' section on MKR Select 'Rear Left Seat' from Zone Selection on MKR Extended Climate for Rear Left Seat : ON (Partial - only Venting) NIT::[BH].NIT_VEHICLE_SETUP_2.NIT_RearPassengerExtendedClimate = 0x2 (SeatVenting) 'A' label is shown on PIP, MKF and MKR NCL is not requiring Rear Left Seat Heating/Venting NCL::[BH].SETUP_NCL.RearPassengerExtendedClimate = 0x0 (ReqOFF) NCL::[BH].STATUS_NCL.NCL_RLHeating = 0x0 (Not Active) NCL::[BH].STATUS_NCL.NCL_RLFans = 0x0 (Not Active) Rear Left Seat Heating and Venting: OFF RSL::[BH].SETUP_RSL.RSLHeating = 0x0 (Not_active) RSL::[BH].SETUP_RSL.RSLFans = 0x0 (Not_active) | 1. Perform a knob rotation to select "1" level on Seat Venting from MKR | 1. MKR sends command after user action: MKR::[BH].COMMAND_MKR_TO_RSL_RSR.MKR_RLFans = 0x1 (Fan_level_1) NCL, because of user override command, deactivates Extended Climate for both Left and Right Rear Seat: NCL::[BH].SETUP_NCL.RearPassengerExtendedClimate = 0x0 (ReqOFF) NCL::[BH].STATUS_NCL.NCL_RLHeating = 0x0 (Not Active) NCL::[BH].STATUS_NCL.NCL_RLFans = 0x0 (Not Active) RSL actuates the user request: 1st-level Venting on driver seat RSL::[BH].SETUP_RSL.RSLFans = 0x1 (Fan_level_1) [RSL should first listen to NCL for Ext.Climated deactivation and then remember the MKR command and actuate it] MKF and MKR update graphics (blue bar for 1st level and blue arrows are shown) MKF and MKR do not show anymore the 'A' label On PIP screen: - the bar is at 1st level of Venting - on the seat model: blue arrows are shown - the 'A' label is not shown anymore | NOT_RUN | NOT_RUN | X | X | NOT_RUN | NOT_RUN | NOT_RUN | X | NOT_RUN |  | 4
FB.CL.SST.TC | S. Fortunati | F175 | ALL | MKF-MKR-NCL-NIT-RSL | NCL-RSL | 2 | NO | F823_Vf6_R7; F874_Vf1_R6 |  | F175_BASE+RSVH | Rear Left Seat Zone [Setting:Venting] | Ext. Climate - Override [from Not Active] | yes | WarmUp/CoolDown: OFF | MKR:Venting:L2 | Venting:L2 | KeyON Select 'Seat Heating/Venting' section on MKF Select 'Rear Left Seat' from Zone Selection on MKF Select 'Seat' > 'Heating/Venting' section on PIP Select 'Rear Left Seat' from Zone Selection on PIP Select 'Seat Heating/Venting' section on MKR Select 'Rear Left Seat' from Zone Selection on MKR Extended Climate for Rear Left Seat : ON (Partial - only Venting) NIT::[BH].NIT_VEHICLE_SETUP_2.NIT_RearPassengerExtendedClimate = 0x2 (SeatVenting) 'A' label is shown on PIP, MKF and MKR NCL is not requiring Rear Left Seat Heating/Venting NCL::[BH].SETUP_NCL.RearPassengerExtendedClimate = 0x0 (ReqOFF) NCL::[BH].STATUS_NCL.NCL_RLHeating = 0x0 (Not Active) NCL::[BH].STATUS_NCL.NCL_RLFans = 0x0 (Not Active) Rear Left Seat Heating and Venting: OFF RSL::[BH].SETUP_RSL.RSLHeating = 0x0 (Not_active) RSL::[BH].SETUP_RSL.RSLFans = 0x0 (Not_active) | 1. Perform a knob rotation to select "2" level on Seat Venting from MKR | 1. MKR sends command after user action: MKR::[BH].COMMAND_MKR_TO_RSL_RSR.MKR_RLFans = 0x2 (Fan_level_2) NCL, because of user override command, deactivates Extended Climate for both Left and Right Rear Seat: NCL::[BH].SETUP_NCL.RearPassengerExtendedClimate = 0x0 (ReqOFF) NCL::[BH].STATUS_NCL.NCL_RLHeating = 0x0 (Not Active) NCL::[BH].STATUS_NCL.NCL_RLFans = 0x0 (Not Active) RSL actuates the user request: 2nd-level Venting on driver seat RSL::[BH].SETUP_RSL.RSLFans = 0x2 (Fan_level_2) [RSL should first listen to NCL for Ext.Climated deactivation and then remember the MKR command and actuate it] MKF and MKR update graphics (blue bar for 2nd level and blue arrows are shown) MKF and MKR do not show anymore the 'A' label On PIP screen: - the bar is at 2nd level of Venting - on the seat model: blue arrows are shown - the 'A' label is not shown anymore | NOT_RUN | NOT_RUN | X | X | NOT_RUN | NOT_RUN | NOT_RUN | X | NOT_RUN |  | 15
FB.CL.SST.TC | S. Fortunati | F175 | ALL | MKF-MKR-NCL-NIT-RSL | Integration | 2 | NO | F823_Vf6_R7; F874_Vf1_R6 |  | F175_BASE+RSVH | Rear Left Seat Zone [Setting:Venting] | Ext. Climate - Override [from Not Active] | yes | WarmUp/CoolDown: OFF | MKR:Venting:L3 | Venting:L3 | KeyON Select 'Seat Heating/Venting' section on MKF Select 'Rear Left Seat' from Zone Selection on MKF Select 'Seat' > 'Heating/Venting' section on PIP Select 'Rear Left Seat' from Zone Selection on PIP Select 'Seat Heating/Venting' section on MKR Select 'Rear Left Seat' from Zone Selection on MKR Extended Climate for Rear Left Seat : ON (Partial - only Venting) NIT::[BH].NIT_VEHICLE_SETUP_2.NIT_RearPassengerExtendedClimate = 0x2 (SeatVenting) 'A' label is shown on PIP, MKF and MKR NCL is not requiring Rear Left Seat Heating/Venting NCL::[BH].SETUP_NCL.RearPassengerExtendedClimate = 0x0 (ReqOFF) NCL::[BH].STATUS_NCL.NCL_RLHeating = 0x0 (Not Active) NCL::[BH].STATUS_NCL.NCL_RLFans = 0x0 (Not Active) Rear Left Seat Heating and Venting: OFF RSL::[BH].SETUP_RSL.RSLHeating = 0x0 (Not_active) RSL::[BH].SETUP_RSL.RSLFans = 0x0 (Not_active) | 1. Perform a knob rotation to select "3" level on Seat Venting from MKR | 1. MKR sends command after user action: MKR::[BH].COMMAND_MKR_TO_RSL_RSR.MKR_RLFans = 0x3 (Fan_level_3) NCL, because of user override command, deactivates Extended Climate for both Left and Right Rear Seat: NCL::[BH].SETUP_NCL.RearPassengerExtendedClimate = 0x0 (ReqOFF) NCL::[BH].STATUS_NCL.NCL_RLHeating = 0x0 (Not Active) NCL::[BH].STATUS_NCL.NCL_RLFans = 0x0 (Not Active) RSL actuates the user request: 3rd-level Venting on driver seat RSL::[BH].SETUP_RSL.RSLFans = 0x3 (Fan_level_3) [RSL should first listen to NCL for Ext.Climated deactivation and then remember the MKR command and actuate it] MKF and MKR update graphics (blue bar for 3rd level and blue arrows are shown) MKF and MKR do not show anymore the 'A' label On PIP screen: - the bar is at 3rd level of Venting - on the seat model: blue arrows are shown - the 'A' label is not shown anymore | NOT_RUN | NOT_RUN | X | X | NOT_RUN | NOT_RUN | NOT_RUN | X | NOT_RUN |  | 14
FB.CL.SST.TC | S. Fortunati | F175 | ALL | MKF-MKR-NCL-NIT-RSL | - | - | NO | F823_Vf6_R7; F874_Vf1_R6 |  | - | Rear Left Seat Zone [Setting:Venting] | Ext. Climate - Override [from Not Active] | no(del-doppia) | WarmUp/CoolDown: OFF | MKR:OFF(doppia) | Ext Climate:ON | come sopra | 1. Perform a rotation on Knob in order to select "OFF" level on Seat Heating/Venting from MKR | 1. MKR sends on event: MKR::[BH].COMMAND_MKR_TO_RSL_RSR.MKR_RLHeating = 0x0 (Not_active) MKR::[BH].COMMAND_MKR_TO_RSL_RSR.MKR_RLFans = 0x0 (Not_active) NCL, since user command is the same of current status, does not deactivate Extended Climate NCL::[BH].SETUP_NCL.RearPassengerExtendedClimate = 0x0 (ReqOFF) NCL::[BH].STATUS_NCL.NCL_RLHeating = 0x0 (Not Active) NCL::[BH].STATUS_NCL.NCL_RLFans = 0x0 (Not Active) RSL does not change status : Driver Seat Heating and Venting still OFF RSL::[BH].SETUP_RSL.RSLHeating = 0x0 (Not_active) RSL::[BH].SETUP_RSL.RSLFans = 0x0 (Not_active) MKF and MKR do not change graphics (no level highlighted) and the seat is shown blank MKF and MKR still show the 'A' label On PIP screen, graphics are not updated - both bars (Heating and Venting) are shown at '0' level - the seat model is shown blank - the 'A' label is shown | NOT_RUN | NOT_RUN | X | X | NOT_RUN | NOT_RUN | NOT_RUN | X | NOT_RUN
FB.CL.SST.TC | S. Fortunati | F175 | ALL | MKF-MKR-NCL-NIT-RSL | NCL | 3 | NO | F823_Vf6_R7; F874_Vf1_R6 |  | F175_BASE+RSVH | Rear Left Seat Zone [Setting:Venting] | Ext. Climate - Override [from Not Active] | yes | WarmUp/CoolDown: OFF | MKF:ExtClimateButton | Ext Climate:OFF | KeyON Select 'Seat Heating/Venting' section on MKF Select 'Rear Left Seat' from Zone Selection on MKF Select 'Seat' > 'Heating/Venting' section on PIP Select 'Rear Left Seat' from Zone Selection on PIP Select 'Seat Heating/Venting' section on MKR Select 'Rear Left Seat' from Zone Selection on MKR Extended Climate for Rear Left Seat : ON (Partial - only Venting) NIT::[BH].NIT_VEHICLE_SETUP_2.NIT_RearPassengerExtendedClimate = 0x2 (SeatVenting) 'A' label is shown on PIP, MKF and MKR NCL is not requiring Rear Left Seat Heating/Venting NCL::[BH].SETUP_NCL.RearPassengerExtendedClimate = 0x0 (ReqOFF) NCL::[BH].STATUS_NCL.NCL_RLHeating = 0x0 (Not Active) NCL::[BH].STATUS_NCL.NCL_RLFans = 0x0 (Not Active) Rear Left Seat Heating and Venting: OFF RSL::[BH].SETUP_RSL.RSLHeating = 0x0 (Not_active) RSL::[BH].SETUP_RSL.RSLFans = 0x0 (Not_active) | 1. On MKF, press on Rear Extended Climate deactivation button | 1. MKF sends command after user action:: MKF::[BH].COMMAND_MKF_TO_NCL_REAR.MKF_RearExtendedClimate = 0x0 (Not Active) NCL deactivate Extended Climate for both Left and Right Rear Seat: NCL::[BH].SETUP_NCL.RearPassengerExtendedClimate = 0x0 (ReqOFF) NCL::[BH].STATUS_NCL.NCL_RLHeating = 0x0 (Not Active) NCL::[BH].STATUS_NCL.NCL_RLFans = 0x0 (Not Active) RSL deactivates Rear Left Seat Heating and Venting RSL::[BH].SETUP_RSL.RSLHeating = 0x0 (Not_active) RSL::[BH].SETUP_RSL.RSLFans = 0x0 (Not_active) MKF and MKR update graphics (no level highlighted) and the seat is shown blank MKF and MKR do not show anymore the 'A' label On PIP screen: - both bars (Heating and Venting) are shown at '0' level - the seat model is shown blank - the 'A' label is not shown anymore | NOT_RUN | NOT_RUN | X | X | NOT_RUN | NOT_RUN | NOT_RUN | X | NOT_RUN |  | 11
FB.CL.SST.TC | S. Fortunati | F175 | ALL | MKF-MKR-NCL-NIT-RSL | - | - | NO | F823_Vf6_R7; F874_Vf1_R6 |  | - | Rear Left Seat Zone [Setting:Venting] | Ext. Climate - Override [from Not Active] | NO | WarmUp/CoolDown: OFF | MKF:ExtClimateButton |  | da rifare con Rear LEFT | 1. On MKF, press on Rear Extended Climate deactivation button | 1. MKF sends command after user action:: MKF::[BH].COMMAND_MKF_TO_NCL_REAR.MKF_RearExtendedClimate = 0x1 (Active) | NOT_RUN | NOT_RUN | X | X | NOT_RUN | NOT_RUN | NOT_RUN | X | NOT_RUN
FB.CL.SST.TC | S. Fortunati | F175 | ALL | MKF-MKR-NCL-NIT-RSL | NCL | 3 | NO | F823_Vf6_R7; F874_Vf1_R6 |  | F175_BASE+RSVH | Rear Left Seat Zone [Setting:Venting] | Ext. Climate - Override [from Not Active] | yes | WarmUp/CoolDown: OFF | MKR:ExtClimateButton | Ext Climate:OFF | KeyON Select 'Seat Heating/Venting' section on MKF Select 'Rear Left Seat' from Zone Selection on MKF Select 'Seat' > 'Heating/Venting' section on PIP Select 'Rear Left Seat' from Zone Selection on PIP Select 'Seat Heating/Venting' section on MKR Select 'Rear Left Seat' from Zone Selection on MKR Extended Climate for Rear Left Seat : ON (Partial - only Venting) NIT::[BH].NIT_VEHICLE_SETUP_2.NIT_RearPassengerExtendedClimate = 0x2 (SeatVenting) 'A' label is shown on PIP, MKF and MKR NCL is not requiring Rear Left Seat Heating/Venting NCL::[BH].SETUP_NCL.RearPassengerExtendedClimate = 0x0 (ReqOFF) NCL::[BH].STATUS_NCL.NCL_RLHeating = 0x0 (Not Active) NCL::[BH].STATUS_NCL.NCL_RLFans = 0x0 (Not Active) Rear Left Seat Heating and Venting: OFF RSL::[BH].SETUP_RSL.RSLHeating = 0x0 (Not_active) RSL::[BH].SETUP_RSL.RSLFans = 0x0 (Not_active) | 1. On MKF, press on Rear Extended Climate deactivation button | 1. MKR sends command after user action:: MKR::[BH].COMMAND_MKR_TO_NCL_REAR.MKR_RearExtendedClimate = 0x0 (Not Active) NCL deactivate Extended Climate for both Left and Right Rear Seat: NCL::[BH].SETUP_NCL.RearPassengerExtendedClimate = 0x0 (ReqOFF) NCL::[BH].STATUS_NCL.NCL_RLHeating = 0x0 (Not Active) NCL::[BH].STATUS_NCL.NCL_RLFans = 0x0 (Not Active) RSL deactivates Rear Left Seat Heating and Venting RSL::[BH].SETUP_RSL.RSLHeating = 0x0 (Not_active) RSL::[BH].SETUP_RSL.RSLFans = 0x0 (Not_active) MKF and MKR update graphics (no level highlighted) and the seat is shown blank MKF and MKR do not show anymore the 'A' label On PIP screen: - both bars (Heating and Venting) are shown at '0' level - the seat model is shown blank - the 'A' label is not shown anymore | NOT_RUN | NOT_RUN | X | X | NOT_RUN | NOT_RUN | NOT_RUN | X | NOT_RUN |  | 20
FB.CL.SST.TC | S. Fortunati | F175 | ALL | MKF-MKR-NCL-NIT-RSL | - | - | NO | F823_Vf6_R7; F874_Vf1_R6 |  | - | Rear Left Seat Zone [Setting:Venting] | Ext. Climate - Override [from Not Active] | NO | WarmUp/CoolDown: OFF | MKR:ExtClimateButton |  | da rifare con Rear LEFT | 1. On MKF, press on Rear Extended Climate deactivation button | 1. MKR sends command after user action:: MKR::[BH].COMMAND_MKR_TO_NCL_REAR.MKR_RearExtendedClimate = 0x1 (Active) | NOT_RUN | NOT_RUN | X | X | NOT_RUN | NOT_RUN | NOT_RUN | X | NOT_RUN
- | - | - | - | - | - | - | - | - | - | - | Rear Left Seat Zone [Setting:Venting] | Ext. Climate - Override [from CoolDown L1] | yes | - | - | - | [11 empty] | - | bar: MKF to RSR
FB.CL.SST.TC | S. Fortunati | F175 | ALL | MKF-MKR-NCL-NIT-RSL | NCL-RSL | 2 | NO | F823_Vf6_R7; F874_Vf1_R6 |  | F175_BASE+RSVH | Rear Left Seat Zone [Setting:Venting] | Ext. Climate - Override [from CoolDown L1] | yes | CoolDown: L1 | MKF:Heating:L1 | Heating:L1 | KeyON Select 'Seat Heating/Venting' section on MKF Select 'Rear Left Seat' from Zone Selection on MKF Select 'Seat' > 'Heating/Venting' section on PIP Select 'Rear Left Seat' from Zone Selection on PIP Select 'Seat Heating/Venting' section on MKR Select 'Rear Left Seat' from Zone Selection on MKR Extended Climate for Rear Left Seat : ON (Partial - only Venting) NIT::[BH].NIT_VEHICLE_SETUP_2.NIT_RearPassengerExtendedClimate = 0x2 (SeatVenting) 'A' label is shown on PIP, MKF and MKR NCL is requiring Rear Left Seat Venting at 1st-level NCL::[BH].SETUP_NCL.RearPassengerExtendedClimate = 0x5 (ActiveSeatVenting) NCL::[BH].STATUS_NCL.NCL_RLHeating = 0x0 (Not Active) NCL::[BH].STATUS_NCL.NCL_RLFans = 0x1 (Fan_Level1) RSL is activating VENTING at 1st Level RSL::[BH].SETUP_RSL.RSLHeating = 0x0 (Not_active) RSL::[BH].SETUP_RSL.RSLFans = 0x1 (Fan level 1) | 1. Perform a knob rotation to select "1" level on Seat Heating from MKF | 1. MKF sends command after user action: MKF::[BH].COMMAND_MKF_TO_NAG_NAG.FrontDriverHeating = 0x1 (Heat_level_1) NCL, because of user override command, deactivates Extended Climate for both Left and Right Rear Seat: NCL::[BH].SETUP_NCL.RearPassengerExtendedClimate = 0x0 (ReqOFF) NCL::[BH].STATUS_NCL.NCL_RLHeating = 0x0 (Not Active) NCL::[BH].STATUS_NCL.NCL_RLFans = 0x0 (Not Active) RSL actuates the user request: 1st-level heating on rear left seat RSL::[BH].SETUP_RSL.RSLHeating = 0x1 (Heat_level_1) [RSL should first listen to NCL for Ext.Climated deactivation and then remember the MKF command and actuate it] MKF and MKR update graphics (red bar for 1st level and red arrows are shown) MKF and MKR do not show anymore the 'A' label On PIP screen: - the bar is at 1st level of Heating - on the seat model: red arrows are shown - the 'A' label is not shown anymore | NOT_RUN | NOT_RUN | X | X | NOT_RUN | NOT_RUN | NOT_RUN | X | NOT_RUN |  | 15
FB.CL.SST.TC | S. Fortunati | F175 | ALL | MKF-MKR-NCL-NIT-RSL | NCL-RSL | 2 | NO | F823_Vf6_R7; F874_Vf1_R6 |  | F175_BASE+RSVH | Rear Left Seat Zone [Setting:Venting] | Ext. Climate - Override [from CoolDown L1] | yes | CoolDown: L1 | MKF:Heating:L2 | Heating:L2 | KeyON Select 'Seat Heating/Venting' section on MKF Select 'Rear Left Seat' from Zone Selection on MKF Select 'Seat' > 'Heating/Venting' section on PIP Select 'Rear Left Seat' from Zone Selection on PIP Select 'Seat Heating/Venting' section on MKR Select 'Rear Left Seat' from Zone Selection on MKR Extended Climate for Rear Left Seat : ON (Partial - only Venting) NIT::[BH].NIT_VEHICLE_SETUP_2.NIT_RearPassengerExtendedClimate = 0x2 (SeatVenting) 'A' label is shown on PIP, MKF and MKR NCL is requiring Rear Left Seat Venting at 1st-level NCL::[BH].SETUP_NCL.RearPassengerExtendedClimate = 0x5 (ActiveSeatVenting) NCL::[BH].STATUS_NCL.NCL_RLHeating = 0x0 (Not Active) NCL::[BH].STATUS_NCL.NCL_RLFans = 0x1 (Fan_Level1) RSL is activating VENTING at 1st Level RSL::[BH].SETUP_RSL.RSLHeating = 0x0 (Not_active) RSL::[BH].SETUP_RSL.RSLFans = 0x1 (Fan level 1) | 1. Perform a knob rotation to select "2" level on Seat Heating from MKF | 1. MKF sends command after user action: MKF::[BH].COMMAND_MKF_TO_NAG_NAG.FrontDriverHeating = 0x2 (Heat_level_2) NCL, because of user override command, deactivates Extended Climate for both Left and Right Rear Seat: NCL::[BH].SETUP_NCL.RearPassengerExtendedClimate = 0x0 (ReqOFF) NCL::[BH].STATUS_NCL.NCL_RLHeating = 0x0 (Not Active) NCL::[BH].STATUS_NCL.NCL_RLFans = 0x0 (Not Active) RSL actuates the user request: 2nd-level heating on rear left seat RSL::[BH].SETUP_RSL.RSLHeating = 0x2 (Heat_level_2) [RSL should first listen to NCL for Ext.Climated deactivation and then remember the MKF command and actuate it] MKF and MKR update graphics (red bar for 2nd level and red arrows are shown) MKF and MKR do not show anymore the 'A' label On PIP screen: - the bar is at 2nd level of Heating - on the seat model: red arrows are shown - the 'A' label is not shown anymore | NOT_RUN | NOT_RUN | X | X | NOT_RUN | NOT_RUN | NOT_RUN | X | NOT_RUN |  | 5
FB.CL.SST.TC | S. Fortunati | F175 | ALL | MKF-MKR-NCL-NIT-RSL | NCL-RSL | 2 | NO | F823_Vf6_R7; F874_Vf1_R6 |  | F175_BASE+RSVH | Rear Left Seat Zone [Setting:Venting] | Ext. Climate - Override [from CoolDown L1] | yes | CoolDown: L1 | MKF:Heating:L3 | Heating:L3 | KeyON Select 'Seat Heating/Venting' section on MKF Select 'Rear Left Seat' from Zone Selection on MKF Select 'Seat' > 'Heating/Venting' section on PIP Select 'Rear Left Seat' from Zone Selection on PIP Select 'Seat Heating/Venting' section on MKR Select 'Rear Left Seat' from Zone Selection on MKR Extended Climate for Rear Left Seat : ON (Partial - only Venting) NIT::[BH].NIT_VEHICLE_SETUP_2.NIT_RearPassengerExtendedClimate = 0x2 (SeatVenting) 'A' label is shown on PIP, MKF and MKR NCL is requiring Rear Left Seat Venting at 1st-level NCL::[BH].SETUP_NCL.RearPassengerExtendedClimate = 0x5 (ActiveSeatVenting) NCL::[BH].STATUS_NCL.NCL_RLHeating = 0x0 (Not Active) NCL::[BH].STATUS_NCL.NCL_RLFans = 0x1 (Fan_Level1) RSL is activating VENTING at 1st Level RSL::[BH].SETUP_RSL.RSLHeating = 0x0 (Not_active) RSL::[BH].SETUP_RSL.RSLFans = 0x1 (Fan level 1) | 1. Perform a knob rotation to select "3" level on Seat Heating from MKF | 1. MKF sends command after user action: MKF::[BH].COMMAND_MKF_TO_NAG_NAG.FrontDriverHeating = 0x3(Heat_level_3) NCL, because of user override command, deactivates Extended Climate for both Left and Right Rear Seat: NCL::[BH].SETUP_NCL.RearPassengerExtendedClimate = 0x0 (ReqOFF) NCL::[BH].STATUS_NCL.NCL_RLHeating = 0x0 (Not Active) NCL::[BH].STATUS_NCL.NCL_RLFans = 0x0 (Not Active) RSL actuates the user request: 3rd-level heating on rear left seat RSL::[BH].SETUP_RSL.RSLHeating = 0x3 (Heat_level_3) [RSL should first listen to NCL for Ext.Climated deactivation and then remember the MKF command and actuate it] MKF and MKR update graphics (red bar for 3rd level and red arrows are shown) MKF and MKR do not show anymore the 'A' label On PIP screen: - the bar is at 3rd level of Heating - on the seat model: red arrows are shown - the 'A' label is not shown anymore | NOT_RUN | NOT_RUN | X | X | NOT_RUN | NOT_RUN | NOT_RUN | X | NOT_RUN |  | 1
FB.CL.SST.TC | S. Fortunati | F175 | ALL | MKF-MKR-NCL-NIT-RSL | NCL-RSL | 2 | NO | F823_Vf6_R7; F874_Vf1_R6 |  | F175_BASE+RSVH | Rear Left Seat Zone [Setting:Venting] | Ext. Climate - Override [from CoolDown L1] | yes | CoolDown: L1 | MKF:OFF | Heating:OFF | KeyON Select 'Seat Heating/Venting' section on MKF Select 'Rear Left Seat' from Zone Selection on MKF Select 'Seat' > 'Heating/Venting' section on PIP Select 'Rear Left Seat' from Zone Selection on PIP Select 'Seat Heating/Venting' section on MKR Select 'Rear Left Seat' from Zone Selection on MKR Extended Climate for Rear Left Seat : ON (Partial - only Venting) NIT::[BH].NIT_VEHICLE_SETUP_2.NIT_RearPassengerExtendedClimate = 0x2 (SeatVenting) 'A' label is shown on PIP, MKF and MKR NCL is requiring Rear Left Seat Venting at 1st-level NCL::[BH].SETUP_NCL.RearPassengerExtendedClimate = 0x5 (ActiveSeatVenting) NCL::[BH].STATUS_NCL.NCL_RLHeating = 0x0 (Not Active) NCL::[BH].STATUS_NCL.NCL_RLFans = 0x1 (Fan_Level1) RSL is activating VENTING at 1st Level RSL::[BH].SETUP_RSL.RSLHeating = 0x0 (Not_active) RSL::[BH].SETUP_RSL.RSLFans = 0x1 (Fan level 1) | 1. Perform a rotation on Knob in order to select "OFF" level on Seat Heating/Venting from MKF | 1. MKF sends command after user action: MKF::[BH].COMMAND_MKF_TO_NAG_NAG.FrontDriverHeating = 0x0 (Not_active) MKF::[BH].COMMAND_MKF_TO_NAG_NAG.DriverFans = 0x0 (Not_active) NCL, because of user override command, deactivates Extended Climate for both Left and Right Rear Seat: NCL::[BH].SETUP_NCL.RearPassengerExtendedClimate = 0x0 (ReqOFF) NCL::[BH].STATUS_NCL.NCL_RLHeating = 0x0 (Not Active) NCL::[BH].STATUS_NCL.NCL_RLFans = 0x0 (Not Active) RSL actuates the user request: switch off the heating on rear left seat RSL::[BH].SETUP_RSL.RSLHeating = 0x0 (Not_active) Venting still OFF: RSL::[BH].SETUP_RSL.RSLFans = 0x0 (Not_active) [RSL should first listen to NCL for Ext.Climated deactivation and then remember the MKF command and actuate it] MKF and MKR update graphics (no level highlighted) and the seat is shown blank MKF and MKR do not show anymore the 'A' label On PIP screen: - both bars (Heating and Venting) are shown at '0' level - the seat model is shown blank - the 'A' label is not shown anymore | NOT_RUN | NOT_RUN | X | X | NOT_RUN | NOT_RUN | NOT_RUN | X | NOT_RUN |  | 15
FB.CL.SST.TC | S. Fortunati | F175 | ALL | MKF-MKR-NCL-NIT-RSL | - | - | NO | F823_Vf6_R7; F874_Vf1_R6 |  | - | Rear Left Seat Zone [Setting:Venting] | Ext. Climate - Override [from CoolDown L1] | no(non possible) | CoolDown: L1 | MKF:Venting:L1 | Ext Climate:ON | KeyON Select 'Seat Heating/Venting' section on MKF Select 'Rear Left Seat' from Zone Selection on MKF Select 'Seat' > 'Heating/Venting' section on PIP Select 'Rear Left Seat' from Zone Selection on PIP Select 'Seat Heating/Venting' section on MKR Select 'Rear Left Seat' from Zone Selection on MKR Extended Climate for Rear Left Seat : ON (Partial - only Venting) NIT::[BH].NIT_VEHICLE_SETUP_2.NIT_RearPassengerExtendedClimate = 0x2 (SeatVenting) 'A' label is shown on PIP, MKF and MKR NCL is requiring Rear Left Seat Venting at 1st-level NCL::[BH].SETUP_NCL.RearPassengerExtendedClimate = 0x5 (ActiveSeatVenting) NCL::[BH].STATUS_NCL.NCL_RLHeating = 0x0 (Not Active) NCL::[BH].STATUS_NCL.NCL_RLFans = 0x1 (Fan_Level1) RSL is activating VENTING at 1st Level RSL::[BH].SETUP_RSL.RSLHeating = 0x0 (Not_active) RSL::[BH].SETUP_RSL.RSLFans = 0x1 (Fan level 1) | 1. Perform a knob rotation to select "1" level on Seat Venting from MKF | 1. MKF sends command after user action: MKF::[BH].COMMAND_MKF_TO_NAG_NAG.DriverFans = 0x1 (Fan_level_1) NCL, since user command is the same of current status, does not deactivate Extended Climate NCL::[BH].SETUP_NCL.RearPassengerExtendedClimate = 0x5 (ActiveSeatVenting) NCL::[BH].STATUS_NCL.NCL_RLHeating = 0x0 (Not Active) NCL::[BH].STATUS_NCL.NCL_RLFans = 0x1 (Fan_Level1) NAG keeps actuating NCL request - Venting at 1st level RSL::[BH].SETUP_RSL.RSLHeating = 0x0 (Not_active) RSL::[BH].SETUP_RSL.RSLFans = 0x1 (Fan level 1) MKF and MKR do not change graphics (blue bar for 1st level and blue arrows are shown) MKF and MKR still show the 'A' label On PIP screen, graphics are not updated - the bar is at 1st level of Venting - on the seat model: blue arrows are shown - the 'A' label is shown | NOT_RUN | NOT_RUN | X | X | NOT_RUN | NOT_RUN | NOT_RUN | X | NOT_RUN
FB.CL.SST.TC | S. Fortunati | F175 | ALL | MKF-MKR-NCL-NIT-RSL | NCL-RSL | 2 | NO | F823_Vf6_R7; F874_Vf1_R6 |  | F175_BASE+RSVH | Rear Left Seat Zone [Setting:Venting] | Ext. Climate - Override [from CoolDown L1] | yes | CoolDown: L1 | MKF:Venting:L2 | Venting:L2 | KeyON Select 'Seat Heating/Venting' section on MKF Select 'Rear Left Seat' from Zone Selection on MKF Select 'Seat' > 'Heating/Venting' section on PIP Select 'Rear Left Seat' from Zone Selection on PIP Select 'Seat Heating/Venting' section on MKR Select 'Rear Left Seat' from Zone Selection on MKR Extended Climate for Rear Left Seat : ON (Partial - only Venting) NIT::[BH].NIT_VEHICLE_SETUP_2.NIT_RearPassengerExtendedClimate = 0x2 (SeatVenting) 'A' label is shown on PIP, MKF and MKR NCL is requiring Rear Left Seat Venting at 1st-level NCL::[BH].SETUP_NCL.RearPassengerExtendedClimate = 0x5 (ActiveSeatVenting) NCL::[BH].STATUS_NCL.NCL_RLHeating = 0x0 (Not Active) NCL::[BH].STATUS_NCL.NCL_RLFans = 0x1 (Fan_Level1) RSL is activating VENTING at 1st Level RSL::[BH].SETUP_RSL.RSLHeating = 0x0 (Not_active) RSL::[BH].SETUP_RSL.RSLFans = 0x1 (Fan level 1) | 1. Perform a knob rotation to select "2" level on Seat Venting from MKF | 1. MKF sends command after user action: MKF::[BH].COMMAND_MKF_TO_NAG_NAG.DriverFans = 0x2 (Fan_level_2) NCL, because of user override command, deactivates Extended Climate for both Left and Right Rear Seat: NCL::[BH].SETUP_NCL.RearPassengerExtendedClimate = 0x0 (ReqOFF) NCL::[BH].STATUS_NCL.NCL_RLHeating = 0x0 (Not Active) NCL::[BH].STATUS_NCL.NCL_RLFans = 0x0 (Not Active) RSL actuates the user request: 2nd-level Venting on driver seat RSL::[BH].SETUP_RSL.RSLFans = 0x2 (Fan_level_2) [RSL should first listen to NCL for Ext.Climated deactivation and then remember the MKF command and actuate it] MKF and MKR update graphics (blue bar for 2nd level and blue arrows are shown) MKF and MKR do not show anymore the 'A' label On PIP screen: - the bar is at 2nd level of Venting - on the seat model: blue arrows are shown - the 'A' label is not shown anymore | NOT_RUN | NOT_RUN | X | X | NOT_RUN | NOT_RUN | NOT_RUN | X | NOT_RUN |  | 1
FB.CL.SST.TC | S. Fortunati | F175 | ALL | MKF-MKR-NCL-NIT-RSL | NCL-RSL | 2 | NO | F823_Vf6_R7; F874_Vf1_R6 |  | F175_BASE+RSVH | Rear Left Seat Zone [Setting:Venting] | Ext. Climate - Override [from CoolDown L1] | yes | CoolDown: L1 | MKF:Venting:L3 | Venting:L3 | KeyON Select 'Seat Heating/Venting' section on MKF Select 'Rear Left Seat' from Zone Selection on MKF Select 'Seat' > 'Heating/Venting' section on PIP Select 'Rear Left Seat' from Zone Selection on PIP Select 'Seat Heating/Venting' section on MKR Select 'Rear Left Seat' from Zone Selection on MKR Extended Climate for Rear Left Seat : ON (Partial - only Venting) NIT::[BH].NIT_VEHICLE_SETUP_2.NIT_RearPassengerExtendedClimate = 0x2 (SeatVenting) 'A' label is shown on PIP, MKF and MKR NCL is requiring Rear Left Seat Venting at 1st-level NCL::[BH].SETUP_NCL.RearPassengerExtendedClimate = 0x5 (ActiveSeatVenting) NCL::[BH].STATUS_NCL.NCL_RLHeating = 0x0 (Not Active) NCL::[BH].STATUS_NCL.NCL_RLFans = 0x1 (Fan_Level1) RSL is activating VENTING at 1st Level RSL::[BH].SETUP_RSL.RSLHeating = 0x0 (Not_active) RSL::[BH].SETUP_RSL.RSLFans = 0x1 (Fan level 1) | 1. Perform a knob rotation to select "3" level on Seat Venting from MKF | 1. MKF sends command after user action: MKF::[BH].COMMAND_MKF_TO_NAG_NAG.DriverFans = 0x3 (Fan_level_3) NCL, because of user override command, deactivates Extended Climate for both Left and Right Rear Seat: NCL::[BH].SETUP_NCL.RearPassengerExtendedClimate = 0x0 (ReqOFF) NCL::[BH].STATUS_NCL.NCL_RLHeating = 0x0 (Not Active) NCL::[BH].STATUS_NCL.NCL_RLFans = 0x0 (Not Active) RSL actuates the user request: 3rd-level Venting on driver seat RSL::[BH].SETUP_RSL.RSLFans = 0x3 (Fan_level_3) [RSL should first listen to NCL for Ext.Climated deactivation and then remember the MKF command and actuate it] MKF and MKR update graphics (blue bar for 3rd level and blue arrows are shown) MKF and MKR do not show anymore the 'A' label On PIP screen: - the bar is at 3rd level of Venting - on the seat model: blue arrows are shown - the 'A' label is not shown anymore | NOT_RUN | NOT_RUN | X | X | NOT_RUN | NOT_RUN | NOT_RUN | X | NOT_RUN |  | 22
FB.CL.SST.TC | S. Fortunati | F175 | ALL | MKF-MKR-NCL-NIT-RSL | - | - | NO | F823_Vf6_R7; F874_Vf1_R6 |  | - | Rear Left Seat Zone [Setting:Venting] | Ext. Climate - Override [from CoolDown L1] | no(del-doppia) | CoolDown: L1 | MKF:OFF(doppia) | Venting:OFF | come sopra | 1. Perform a rotation on Knob in order to select "OFF" level on Seat Heating/Venting from MKF | 1. MKF sends command after user action: MKF::[BH].COMMAND_MKF_TO_NAG_NAG.FrontDriverHeating = 0x0 (Not_active) MKF::[BH].COMMAND_MKF_TO_NAG_NAG.DriverFans = 0x0 (Not_active) NCL, because of user override command, deactivate Extended Climate for that zone: NCL::[BH].SETUP_NCL.RearPassengerExtendedClimate = 0x0 (ReqOFF) NCL::[BH].STATUS_NCL.NCL_RLHeating = 0x0 (Not Active) NCL::[BH].STATUS_NCL.NCL_RLFans = 0x0 (Not Active) RSL actuates the user request: switch off the heating on rear left seat RSL::[BH].SETUP_RSL.RSLHeating = 0x0 (Not_active) Venting still OFF: RSL::[BH].SETUP_RSL.RSLFans = 0x0 (Not_active) [RSL shall first listen to NCL for Ext.Climated deactivation and then remember the MKF command and actuate it] MKF and MKR update graphics (no level highlighted) and the seat is shown blank MKF and MKR do not show anymore the 'A' label On PIP screen: - both bars (Heating and Venting) are shown at '0' level - the seat model is shown blank - the 'A' label is not shown anymore | NOT_RUN | NOT_RUN | X | X | NOT_RUN | NOT_RUN | NOT_RUN | X | NOT_RUN
FB.CL.SST.TC | S. Fortunati | F175 | ALL | MKF-MKR-NCL-NIT-RSL | NCL-RSL | 2 | NO | F823_Vf6_R7; F874_Vf1_R6 |  | F175_BASE+RSVH | Rear Left Seat Zone [Setting:Venting] | Ext. Climate - Override [from CoolDown L1] | yes | CoolDown: L1 | PIP:Heating:L1 | Heating:L1 | KeyON Select 'Seat Heating/Venting' section on MKF Select 'Rear Left Seat' from Zone Selection on MKF Select 'Seat' > 'Heating/Venting' section on PIP Select 'Rear Left Seat' from Zone Selection on PIP Select 'Seat Heating/Venting' section on MKR Select 'Rear Left Seat' from Zone Selection on MKR Extended Climate for Rear Left Seat : ON (Partial - only Venting) NIT::[BH].NIT_VEHICLE_SETUP_2.NIT_RearPassengerExtendedClimate = 0x2 (SeatVenting) 'A' label is shown on PIP, MKF and MKR NCL is requiring Rear Left Seat Venting at 1st-level NCL::[BH].SETUP_NCL.RearPassengerExtendedClimate = 0x5 (ActiveSeatVenting) NCL::[BH].STATUS_NCL.NCL_RLHeating = 0x0 (Not Active) NCL::[BH].STATUS_NCL.NCL_RLFans = 0x1 (Fan_Level1) RSL is activating VENTING at 1st Level RSL::[BH].SETUP_RSL.RSLHeating = 0x0 (Not_active) RSL::[BH].SETUP_RSL.RSLFans = 0x1 (Fan level 1) | 1. Perform a swipe left/right or a tap to select "1" level on Seat Heating from PIP | 1. NIT sends command after user action: NIT::[BH].COMMAND_NIT_TO_NAG_NAP2.FrontDriverHeating = 0x1 (Heat_level_1) NCL, because of user override command, deactivates Extended Climate for both Left and Right Rear Seat: NCL::[BH].SETUP_NCL.RearPassengerExtendedClimate = 0x0 (ReqOFF) NCL::[BH].STATUS_NCL.NCL_RLHeating = 0x0 (Not Active) NCL::[BH].STATUS_NCL.NCL_RLFans = 0x0 (Not Active) RSL actuates the user request: 1st-level heating on rear left seat RSL::[BH].SETUP_RSL.RSLHeating = 0x1 (Heat_level_1) [RSL should first listen to NCL for Ext.Climated deactivation and then remember the PIP command and actuate it] MKF and MKR update graphics (red bar for 1st level and red arrows are shown) MKF and MKR do not show anymore the 'A' label On PIP screen: - the bar is at 1st level of Heating - on the seat model: red arrows are shown - the 'A' label is not shown anymore | NOT_RUN | NOT_RUN | X | X | NOT_RUN | NOT_RUN | NOT_RUN | X | NOT_RUN |  | 19
FB.CL.SST.TC | S. Fortunati | F175 | ALL | MKF-MKR-NCL-NIT-RSL | NCL-RSL | 2 | NO | F823_Vf6_R7; F874_Vf1_R6 |  | F175_BASE+RSVH | Rear Left Seat Zone [Setting:Venting] | Ext. Climate - Override [from CoolDown L1] | yes | CoolDown: L1 | PIP:Heating:L2 | Heating:L2 | KeyON Select 'Seat Heating/Venting' section on MKF Select 'Rear Left Seat' from Zone Selection on MKF Select 'Seat' > 'Heating/Venting' section on PIP Select 'Rear Left Seat' from Zone Selection on PIP Select 'Seat Heating/Venting' section on MKR Select 'Rear Left Seat' from Zone Selection on MKR Extended Climate for Rear Left Seat : ON (Partial - only Venting) NIT::[BH].NIT_VEHICLE_SETUP_2.NIT_RearPassengerExtendedClimate = 0x2 (SeatVenting) 'A' label is shown on PIP, MKF and MKR NCL is requiring Rear Left Seat Venting at 1st-level NCL::[BH].SETUP_NCL.RearPassengerExtendedClimate = 0x5 (ActiveSeatVenting) NCL::[BH].STATUS_NCL.NCL_RLHeating = 0x0 (Not Active) NCL::[BH].STATUS_NCL.NCL_RLFans = 0x1 (Fan_Level1) RSL is activating VENTING at 1st Level RSL::[BH].SETUP_RSL.RSLHeating = 0x0 (Not_active) RSL::[BH].SETUP_RSL.RSLFans = 0x1 (Fan level 1) | 1. Perform a swipe left/right or a tap to select "2" level on Seat Heating from PIP | 1. NIT sends command after user action: NIT::[BH].COMMAND_NIT_TO_NAG_NAP2.FrontDriverHeating = 0x2 (Heat_level_2) NCL, because of user override command, deactivates Extended Climate for both Left and Right Rear Seat: NCL::[BH].SETUP_NCL.RearPassengerExtendedClimate = 0x0 (ReqOFF) NCL::[BH].STATUS_NCL.NCL_RLHeating = 0x0 (Not Active) NCL::[BH].STATUS_NCL.NCL_RLFans = 0x0 (Not Active) RSL actuates the user request: 2nd-level heating on rear left seat RSL::[BH].SETUP_RSL.RSLHeating = 0x2 (Heat_level_2) [RSL should first listen to NCL for Ext.Climated deactivation and then remember the PIP command and actuate it] MKF and MKR update graphics (red bar for 2nd level and red arrows are shown) MKF and MKR do not show anymore the 'A' label On PIP screen: - the bar is at 2nd level of Heating - on the seat model: red arrows are shown - the 'A' label is not shown anymore | NOT_RUN | NOT_RUN | X | X | NOT_RUN | NOT_RUN | NOT_RUN | X | NOT_RUN |  | 23
FB.CL.SST.TC | S. Fortunati | F175 | ALL | MKF-MKR-NCL-NIT-RSL | NCL-RSL | 2 | NO | F823_Vf6_R7; F874_Vf1_R6 |  | F175_BASE+RSVH | Rear Left Seat Zone [Setting:Venting] | Ext. Climate - Override [from CoolDown L1] | yes | CoolDown: L1 | PIP:Heating:L3 | Heating:L3 | KeyON Select 'Seat Heating/Venting' section on MKF Select 'Rear Left Seat' from Zone Selection on MKF Select 'Seat' > 'Heating/Venting' section on PIP Select 'Rear Left Seat' from Zone Selection on PIP Select 'Seat Heating/Venting' section on MKR Select 'Rear Left Seat' from Zone Selection on MKR Extended Climate for Rear Left Seat : ON (Partial - only Venting) NIT::[BH].NIT_VEHICLE_SETUP_2.NIT_RearPassengerExtendedClimate = 0x2 (SeatVenting) 'A' label is shown on PIP, MKF and MKR NCL is requiring Rear Left Seat Venting at 1st-level NCL::[BH].SETUP_NCL.RearPassengerExtendedClimate = 0x5 (ActiveSeatVenting) NCL::[BH].STATUS_NCL.NCL_RLHeating = 0x0 (Not Active) NCL::[BH].STATUS_NCL.NCL_RLFans = 0x1 (Fan_Level1) RSL is activating VENTING at 1st Level RSL::[BH].SETUP_RSL.RSLHeating = 0x0 (Not_active) RSL::[BH].SETUP_RSL.RSLFans = 0x1 (Fan level 1) | 1. Perform a swipe left/right or a tap to select "3" level on Seat Heating from PIP | 1. NIT sends command after user action: NIT::[BH].COMMAND_NIT_TO_NAG_NAP2.FrontDriverHeating = 0x3 (Heat_level_3) NCL, because of user override command, deactivates Extended Climate for both Left and Right Rear Seat: NCL::[BH].SETUP_NCL.RearPassengerExtendedClimate = 0x0 (ReqOFF) NCL::[BH].STATUS_NCL.NCL_RLHeating = 0x0 (Not Active) NCL::[BH].STATUS_NCL.NCL_RLFans = 0x0 (Not Active) RSL actuates the user request: 3rd-level heating on rear left seat RSL::[BH].SETUP_RSL.RSLHeating = 0x3 (Heat_level_3) [RSL should first listen to NCL for Ext.Climated deactivation and then remember the PIP command and actuate it] MKF and MKR update graphics (red bar for 3rd level and red arrows are shown) MKF and MKR do not show anymore the 'A' label On PIP screen: - the bar is at 3rd level of Heating - on the seat model: red arrows are shown - the 'A' label is not shown anymore | NOT_RUN | NOT_RUN | X | X | NOT_RUN | NOT_RUN | NOT_RUN | X | NOT_RUN |  | 4
FB.CL.SST.TC | S. Fortunati | F175 | ALL | MKF-MKR-NCL-NIT-RSL | NCL-RSL | 2 | NO | F823_Vf6_R7; F874_Vf1_R6 |  | F175_BASE+RSVH | Rear Left Seat Zone [Setting:Venting] | Ext. Climate - Override [from CoolDown L1] | yes | CoolDown: L1 | PIP:Heating:OFF | Heating:OFF | KeyON Select 'Seat Heating/Venting' section on MKF Select 'Rear Left Seat' from Zone Selection on MKF Select 'Seat' > 'Heating/Venting' section on PIP Select 'Rear Left Seat' from Zone Selection on PIP Select 'Seat Heating/Venting' section on MKR Select 'Rear Left Seat' from Zone Selection on MKR Extended Climate for Rear Left Seat : ON (Partial - only Venting) NIT::[BH].NIT_VEHICLE_SETUP_2.NIT_RearPassengerExtendedClimate = 0x2 (SeatVenting) 'A' label is shown on PIP, MKF and MKR NCL is requiring Rear Left Seat Venting at 1st-level NCL::[BH].SETUP_NCL.RearPassengerExtendedClimate = 0x5 (ActiveSeatVenting) NCL::[BH].STATUS_NCL.NCL_RLHeating = 0x0 (Not Active) NCL::[BH].STATUS_NCL.NCL_RLFans = 0x1 (Fan_Level1) RSL is activating VENTING at 1st Level RSL::[BH].SETUP_RSL.RSLHeating = 0x0 (Not_active) RSL::[BH].SETUP_RSL.RSLFans = 0x1 (Fan level 1) | 1. Perform a swipe left/right or a tap to select "OFF" level on Seat Heating from PIP | 1. NIT sends command after user action: NIT::[BH].COMMAND_NIT_TO_NAG_NAP2.FrontDriverHeating = 0x0 (Not_active) NIT::[BH].COMMAND_NIT_TO_NAG_NAP2.DriverFans = 0x0 (Not_active) NCL, because of user override command, deactivates Extended Climate for both Left and Right Rear Seat: NCL::[BH].SETUP_NCL.RearPassengerExtendedClimate = 0x0 (ReqOFF) NCL::[BH].STATUS_NCL.NCL_RLHeating = 0x0 (Not Active) NCL::[BH].STATUS_NCL.NCL_RLFans = 0x0 (Not Active) RSL actuates the user request: switch off the heating on rear left seat RSL::[BH].SETUP_RSL.RSLHeating = 0x0 (Not_active) Venting still OFF: RSL::[BH].SETUP_RSL.RSLFans = 0x0 (Not_active) [RSL should first listen to NCL for Ext.Climated deactivation and then remember the PIP command and actuate it] MKF and MKR update graphics (no level highlighted) and the seat is shown blank MKF and MKR do not show anymore the 'A' label On PIP screen: - both bars (Heating and Venting) are shown at '0' level - the seat model is shown blank - the 'A' label is not shown anymore | NOT_RUN | NOT_RUN | X | X | NOT_RUN | NOT_RUN | NOT_RUN | X | NOT_RUN |  | 18
FB.CL.SST.TC | S. Fortunati | F175 | ALL | MKF-MKR-NCL-NIT-RSL | NCL-RSL | 2 | NO | F823_Vf6_R7; F874_Vf1_R6 |  | F175_BASE+RSVH | Rear Left Seat Zone [Setting:Venting] | Ext. Climate - Override [from CoolDown L1] | yes | CoolDown: L1 | PIP:Venting:L1 | Ext Climate:ON | KeyON Select 'Seat Heating/Venting' section on MKF Select 'Rear Left Seat' from Zone Selection on MKF Select 'Seat' > 'Heating/Venting' section on PIP Select 'Rear Left Seat' from Zone Selection on PIP Select 'Seat Heating/Venting' section on MKR Select 'Rear Left Seat' from Zone Selection on MKR Extended Climate for Rear Left Seat : ON (Partial - only Venting) NIT::[BH].NIT_VEHICLE_SETUP_2.NIT_RearPassengerExtendedClimate = 0x2 (SeatVenting) 'A' label is shown on PIP, MKF and MKR NCL is requiring Rear Left Seat Venting at 1st-level NCL::[BH].SETUP_NCL.RearPassengerExtendedClimate = 0x5 (ActiveSeatVenting) NCL::[BH].STATUS_NCL.NCL_RLHeating = 0x0 (Not Active) NCL::[BH].STATUS_NCL.NCL_RLFans = 0x1 (Fan_Level1) RSL is activating VENTING at 1st Level RSL::[BH].SETUP_RSL.RSLHeating = 0x0 (Not_active) RSL::[BH].SETUP_RSL.RSLFans = 0x1 (Fan level 1) | 1. Perform a swipe left/right or a tap to select "1" level on Seat Venting from PIP | 1. NIT sends command after user action: NIT::[BH].COMMAND_NIT_TO_NAG_NAP2.DriverFans = 0x1 (Fan_level_1) NCL, since user command is the same of current status, does not deactivate Extended Climate NCL::[BH].SETUP_NCL.RearPassengerExtendedClimate = 0x5 (ActiveSeatVenting) NCL::[BH].STATUS_NCL.NCL_RLHeating = 0x0 (Not Active) NCL::[BH].STATUS_NCL.NCL_RLFans = 0x1 (Fan_Level1) NAG keeps actuating NCL request - Venting at 1st level RSL::[BH].SETUP_RSL.RSLHeating = 0x0 (Not_active) RSL::[BH].SETUP_RSL.RSLFans = 0x1 (Fan level 1) MKF and MKR do not change graphics (blue bar for 1st level and blue arrows are shown) MKF and MKR still show the 'A' label On PIP screen, graphics are not updated - the bar is at 1st level of Venting - on the seat model: blue arrows are shown - the 'A' label is shown | NOT_RUN | NOT_RUN | X | X | NOT_RUN | NOT_RUN | NOT_RUN | X | NOT_RUN |  | 17
FB.CL.SST.TC | S. Fortunati | F175 | ALL | MKF-MKR-NCL-NIT-RSL | NCL-RSL | 2 | NO | F823_Vf6_R7; F874_Vf1_R6 |  | F175_BASE+RSVH | Rear Left Seat Zone [Setting:Venting] | Ext. Climate - Override [from CoolDown L1] | yes | CoolDown: L1 | PIP:Venting:L2 | Venting:L2 | KeyON Select 'Seat Heating/Venting' section on MKF Select 'Rear Left Seat' from Zone Selection on MKF Select 'Seat' > 'Heating/Venting' section on PIP Select 'Rear Left Seat' from Zone Selection on PIP Select 'Seat Heating/Venting' section on MKR Select 'Rear Left Seat' from Zone Selection on MKR Extended Climate for Rear Left Seat : ON (Partial - only Venting) NIT::[BH].NIT_VEHICLE_SETUP_2.NIT_RearPassengerExtendedClimate = 0x2 (SeatVenting) 'A' label is shown on PIP, MKF and MKR NCL is requiring Rear Left Seat Venting at 1st-level NCL::[BH].SETUP_NCL.RearPassengerExtendedClimate = 0x5 (ActiveSeatVenting) NCL::[BH].STATUS_NCL.NCL_RLHeating = 0x0 (Not Active) NCL::[BH].STATUS_NCL.NCL_RLFans = 0x1 (Fan_Level1) RSL is activating VENTING at 1st Level RSL::[BH].SETUP_RSL.RSLHeating = 0x0 (Not_active) RSL::[BH].SETUP_RSL.RSLFans = 0x1 (Fan level 1) | 1. Perform a swipe left/right or a tap to select "2" level on Seat Venting from PIP | 1. NIT sends command after user action: NIT::[BH].COMMAND_NIT_TO_NAG_NAP2.DriverFans = 0x2 (Fan_level_2) NCL, because of user override command, deactivates Extended Climate for both Left and Right Rear Seat: NCL::[BH].SETUP_NCL.RearPassengerExtendedClimate = 0x0 (ReqOFF) NCL::[BH].STATUS_NCL.NCL_RLHeating = 0x0 (Not Active) NCL::[BH].STATUS_NCL.NCL_RLFans = 0x0 (Not Active) RSL actuates the user request: 2nd-level Venting on driver seat RSL::[BH].SETUP_RSL.RSLFans = 0x2 (Fan_level_2) [RSL should first listen to NCL for Ext.Climated deactivation and then remember the PIP command and actuate it] MKF and MKR update graphics (blue bar for 2nd level and blue arrows are shown) MKF and MKR do not show anymore the 'A' label On PIP screen: - the bar is at 2nd level of Venting - on the seat model: blue arrows are shown - the 'A' label is not shown anymore | NOT_RUN | NOT_RUN | X | X | NOT_RUN | NOT_RUN | NOT_RUN | X | NOT_RUN |  | 0
FB.CL.SST.TC | S. Fortunati | F175 | ALL | MKF-MKR-NCL-NIT-RSL | NCL-RSL | 2 | NO | F823_Vf6_R7; F874_Vf1_R6 |  | F175_BASE+RSVH | Rear Left Seat Zone [Setting:Venting] | Ext. Climate - Override [from CoolDown L1] | yes | CoolDown: L1 | PIP:Venting:L3 | Venting:L3 | KeyON Select 'Seat Heating/Venting' section on MKF Select 'Rear Left Seat' from Zone Selection on MKF Select 'Seat' > 'Heating/Venting' section on PIP Select 'Rear Left Seat' from Zone Selection on PIP Select 'Seat Heating/Venting' section on MKR Select 'Rear Left Seat' from Zone Selection on MKR Extended Climate for Rear Left Seat : ON (Partial - only Venting) NIT::[BH].NIT_VEHICLE_SETUP_2.NIT_RearPassengerExtendedClimate = 0x2 (SeatVenting) 'A' label is shown on PIP, MKF and MKR NCL is requiring Rear Left Seat Venting at 1st-level NCL::[BH].SETUP_NCL.RearPassengerExtendedClimate = 0x5 (ActiveSeatVenting) NCL::[BH].STATUS_NCL.NCL_RLHeating = 0x0 (Not Active) NCL::[BH].STATUS_NCL.NCL_RLFans = 0x1 (Fan_Level1) RSL is activating VENTING at 1st Level RSL::[BH].SETUP_RSL.RSLHeating = 0x0 (Not_active) RSL::[BH].SETUP_RSL.RSLFans = 0x1 (Fan level 1) | 1. Perform a swipe left/right or a tap to select "3" level on Seat Venting from PIP | 1. NIT sends command after user action: NIT::[BH].COMMAND_NIT_TO_NAG_NAP2.DriverFans = 0x3 (Fan_level_3) NCL, because of user override command, deactivates Extended Climate for both Left and Right Rear Seat: NCL::[BH].SETUP_NCL.RearPassengerExtendedClimate = 0x0 (ReqOFF) NCL::[BH].STATUS_NCL.NCL_RLHeating = 0x0 (Not Active) NCL::[BH].STATUS_NCL.NCL_RLFans = 0x0 (Not Active) RSL actuates the user request: 3rd-level Venting on driver seat RSL::[BH].SETUP_RSL.RSLFans = 0x3 (Fan_level_3) [RSL should first listen to NCL for Ext.Climated deactivation and then remember the PIP command and actuate it] MKF and MKR update graphics (blue bar for 3rd level and blue arrows are shown) MKF and MKR do not show anymore the 'A' label On PIP screen: - the bar is at 3rd level of Venting - on the seat model: blue arrows are shown - the 'A' label is not shown anymore | NOT_RUN | NOT_RUN | X | X | NOT_RUN | NOT_RUN | NOT_RUN | X | NOT_RUN |  | 16
FB.CL.SST.TC | S. Fortunati | F175 | ALL | MKF-MKR-NCL-NIT-RSL | NCL-RSL | 2 | NO | F823_Vf6_R7; F874_Vf1_R6 |  | F175_BASE+RSVH | Rear Left Seat Zone [Setting:Venting] | Ext. Climate - Override [from CoolDown L1] | yes | CoolDown: L1 | PIP:Venting:OFF | Venting:OFF | KeyON Select 'Seat Heating/Venting' section on MKF Select 'Rear Left Seat' from Zone Selection on MKF Select 'Seat' > 'Heating/Venting' section on PIP Select 'Rear Left Seat' from Zone Selection on PIP Select 'Seat Heating/Venting' section on MKR Select 'Rear Left Seat' from Zone Selection on MKR Extended Climate for Rear Left Seat : ON (Partial - only Venting) NIT::[BH].NIT_VEHICLE_SETUP_2.NIT_RearPassengerExtendedClimate = 0x2 (SeatVenting) 'A' label is shown on PIP, MKF and MKR NCL is requiring Rear Left Seat Venting at 1st-level NCL::[BH].SETUP_NCL.RearPassengerExtendedClimate = 0x5 (ActiveSeatVenting) NCL::[BH].STATUS_NCL.NCL_RLHeating = 0x0 (Not Active) NCL::[BH].STATUS_NCL.NCL_RLFans = 0x1 (Fan_Level1) RSL is activating VENTING at 1st Level RSL::[BH].SETUP_RSL.RSLHeating = 0x0 (Not_active) RSL::[BH].SETUP_RSL.RSLFans = 0x1 (Fan level 1) | 1. Perform a swipe left/right or a tap to select "OFF" level on Seat Venting from PIP | 1. NIT sends command after user action: NIT::[BH].COMMAND_NIT_TO_NAG_NAP2.FrontDriverHeating = 0x0 (Not_active) NIT::[BH].COMMAND_NIT_TO_NAG_NAP2.DriverFans = 0x0 (Not_active) NCL, because of user override command, deactivates Extended Climate for both Left and Right Rear Seat: NCL::[BH].SETUP_NCL.RearPassengerExtendedClimate = 0x0 (ReqOFF) NCL::[BH].STATUS_NCL.NCL_RLHeating = 0x0 (Not Active) NCL::[BH].STATUS_NCL.NCL_RLFans = 0x0 (Not Active) RSL actuates the user request: switch off the heating on rear left seat RSL::[BH].SETUP_RSL.RSLHeating = 0x0 (Not_active) Venting still OFF: RSL::[BH].SETUP_RSL.RSLFans = 0x0 (Not_active) [RSL should first listen to NCL for Ext.Climated deactivation and then remember the PIP command and actuate it] MKF and MKR update graphics (no level highlighted) and the seat is shown blank MKF and MKR do not show anymore the 'A' label On PIP screen: - both bars (Heating and Venting) are shown at '0' level - the seat model is shown blank - the 'A' label is not shown anymore | NOT_RUN | NOT_RUN | X | X | NOT_RUN | NOT_RUN | NOT_RUN | X | NOT_RUN |  | 1
FB.CL.SST.TC | S. Fortunati | F175 | ALL | MKF-MKR-NCL-NIT-RSL | NCL-RSL | 2 | NO | F823_Vf6_R7; F874_Vf1_R6 |  | F175_BASE+RSVH | Rear Left Seat Zone [Setting:Venting] | Ext. Climate - Override [from CoolDown L1] | yes | CoolDown: L1 | MKR:Heating:L1 | Heating:L1 | KeyON Select 'Seat Heating/Venting' section on MKF Select 'Rear Left Seat' from Zone Selection on MKF Select 'Seat' > 'Heating/Venting' section on PIP Select 'Rear Left Seat' from Zone Selection on PIP Select 'Seat Heating/Venting' section on MKR Select 'Rear Left Seat' from Zone Selection on MKR Extended Climate for Rear Left Seat : ON (Partial - only Venting) NIT::[BH].NIT_VEHICLE_SETUP_2.NIT_RearPassengerExtendedClimate = 0x2 (SeatVenting) 'A' label is shown on PIP, MKF and MKR NCL is requiring Rear Left Seat Venting at 1st-level NCL::[BH].SETUP_NCL.RearPassengerExtendedClimate = 0x5 (ActiveSeatVenting) NCL::[BH].STATUS_NCL.NCL_RLHeating = 0x0 (Not Active) NCL::[BH].STATUS_NCL.NCL_RLFans = 0x1 (Fan_Level1) RSL is activating VENTING at 1st Level RSL::[BH].SETUP_RSL.RSLHeating = 0x0 (Not_active) RSL::[BH].SETUP_RSL.RSLFans = 0x1 (Fan level 1) | 1. Perform a knob rotation to select "1" level on Seat Heating from MKR | 1. MKR sends command after user action: MKR::[BH].COMMAND_MKR_TO_RSL_RSR.MKR_RLHeating = 0x1 (Heat_level_1) NCL, because of user override command, deactivates Extended Climate for both Left and Right Rear Seat: NCL::[BH].SETUP_NCL.RearPassengerExtendedClimate = 0x0 (ReqOFF) NCL::[BH].STATUS_NCL.NCL_RLHeating = 0x0 (Not Active) NCL::[BH].STATUS_NCL.NCL_RLFans = 0x0 (Not Active) RSL actuates the user request: 1st-level heating on rear left seat RSL::[BH].SETUP_RSL.RSLHeating = 0x1 (Heat_level_1) [RSL should first listen to NCL for Ext.Climated deactivation and then remember the MKR command and actuate it] MKF and MKR update graphics (red bar for 1st level and red arrows are shown) MKF and MKR do not show anymore the 'A' label On PIP screen: - the bar is at 1st level of Heating - on the seat model: red arrows are shown - the 'A' label is not shown anymore | NOT_RUN | NOT_RUN | X | X | NOT_RUN | NOT_RUN | NOT_RUN | X | NOT_RUN |  | 5
FB.CL.SST.TC | S. Fortunati | F175 | ALL | MKF-MKR-NCL-NIT-RSL | NCL-RSL | 2 | NO | F823_Vf6_R7; F874_Vf1_R6 |  | F175_BASE+RSVH | Rear Left Seat Zone [Setting:Venting] | Ext. Climate - Override [from CoolDown L1] | yes | CoolDown: L1 | MKR:Heating:L2 | Heating:L2 | KeyON Select 'Seat Heating/Venting' section on MKF Select 'Rear Left Seat' from Zone Selection on MKF Select 'Seat' > 'Heating/Venting' section on PIP Select 'Rear Left Seat' from Zone Selection on PIP Select 'Seat Heating/Venting' section on MKR Select 'Rear Left Seat' from Zone Selection on MKR Extended Climate for Rear Left Seat : ON (Partial - only Venting) NIT::[BH].NIT_VEHICLE_SETUP_2.NIT_RearPassengerExtendedClimate = 0x2 (SeatVenting) 'A' label is shown on PIP, MKF and MKR NCL is requiring Rear Left Seat Venting at 1st-level NCL::[BH].SETUP_NCL.RearPassengerExtendedClimate = 0x5 (ActiveSeatVenting) NCL::[BH].STATUS_NCL.NCL_RLHeating = 0x0 (Not Active) NCL::[BH].STATUS_NCL.NCL_RLFans = 0x1 (Fan_Level1) RSL is activating VENTING at 1st Level RSL::[BH].SETUP_RSL.RSLHeating = 0x0 (Not_active) RSL::[BH].SETUP_RSL.RSLFans = 0x1 (Fan level 1) | 1. Perform a knob rotation to select "2" level on Seat Heating from MKR | 1. MKR sends command after user action: MKR::[BH].COMMAND_MKR_TO_RSL_RSR.MKR_RLHeating = 0x2 (Heat_level_2) NCL, because of user override command, deactivates Extended Climate for both Left and Right Rear Seat: NCL::[BH].SETUP_NCL.RearPassengerExtendedClimate = 0x0 (ReqOFF) NCL::[BH].STATUS_NCL.NCL_RLHeating = 0x0 (Not Active) NCL::[BH].STATUS_NCL.NCL_RLFans = 0x0 (Not Active) RSL actuates the user request: 2nd-level heating on rear left seat RSL::[BH].SETUP_RSL.RSLHeating = 0x2 (Heat_level_2) [RSL should first listen to NCL for Ext.Climated deactivation and then remember the MKR command and actuate it] MKF and MKR update graphics (red bar for 2nd level and red arrows are shown) MKF and MKR do not show anymore the 'A' label On PIP screen: - the bar is at 2nd level of Heating - on the seat model: red arrows are shown - the 'A' label is not shown anymore | NOT_RUN | NOT_RUN | X | X | NOT_RUN | NOT_RUN | NOT_RUN | X | NOT_RUN |  | 18
FB.CL.SST.TC | S. Fortunati | F175 | ALL | MKF-MKR-NCL-NIT-RSL | NCL-RSL | 2 | NO | F823_Vf6_R7; F874_Vf1_R6 |  | F175_BASE+RSVH | Rear Left Seat Zone [Setting:Venting] | Ext. Climate - Override [from CoolDown L1] | yes | CoolDown: L1 | MKR:Heating:L3 | Heating:L3 | KeyON Select 'Seat Heating/Venting' section on MKF Select 'Rear Left Seat' from Zone Selection on MKF Select 'Seat' > 'Heating/Venting' section on PIP Select 'Rear Left Seat' from Zone Selection on PIP Select 'Seat Heating/Venting' section on MKR Select 'Rear Left Seat' from Zone Selection on MKR Extended Climate for Rear Left Seat : ON (Partial - only Venting) NIT::[BH].NIT_VEHICLE_SETUP_2.NIT_RearPassengerExtendedClimate = 0x2 (SeatVenting) 'A' label is shown on PIP, MKF and MKR NCL is requiring Rear Left Seat Venting at 1st-level NCL::[BH].SETUP_NCL.RearPassengerExtendedClimate = 0x5 (ActiveSeatVenting) NCL::[BH].STATUS_NCL.NCL_RLHeating = 0x0 (Not Active) NCL::[BH].STATUS_NCL.NCL_RLFans = 0x1 (Fan_Level1) RSL is activating VENTING at 1st Level RSL::[BH].SETUP_RSL.RSLHeating = 0x0 (Not_active) RSL::[BH].SETUP_RSL.RSLFans = 0x1 (Fan level 1) | 1. Perform a knob rotation to select "3" level on Seat Heating from MKR | 1. MKR sends command after user action: MKR::[BH].COMMAND_MKR_TO_RSL_RSR.MKR_RLHeating = 0x3 (Heat_level_3) NCL, because of user override command, deactivates Extended Climate for both Left and Right Rear Seat: NCL::[BH].SETUP_NCL.RearPassengerExtendedClimate = 0x0 (ReqOFF) NCL::[BH].STATUS_NCL.NCL_RLHeating = 0x0 (Not Active) NCL::[BH].STATUS_NCL.NCL_RLFans = 0x0 (Not Active) RSL actuates the user request: 3rd-level heating on rear left seat RSL::[BH].SETUP_RSL.RSLHeating = 0x3 (Heat_level_3) [RSL should first listen to NCL for Ext.Climated deactivation and then remember the MKR command and actuate it] MKF and MKR update graphics (red bar for 3rd level and red arrows are shown) MKF and MKR do not show anymore the 'A' label On PIP screen: - the bar is at 3rd level of Heating - on the seat model: red arrows are shown - the 'A' label is not shown anymore | NOT_RUN | NOT_RUN | X | X | NOT_RUN | NOT_RUN | NOT_RUN | X | NOT_RUN |  | 6
FB.CL.SST.TC | S. Fortunati | F175 | ALL | MKF-MKR-NCL-NIT-RSL | NCL-RSL | 2 | NO | F823_Vf6_R7; F874_Vf1_R6 |  | F175_BASE+RSVH | Rear Left Seat Zone [Setting:Venting] | Ext. Climate - Override [from CoolDown L1] | yes | CoolDown: L1 | MKR:OFF | Heating:OFF | KeyON Select 'Seat Heating/Venting' section on MKF Select 'Rear Left Seat' from Zone Selection on MKF Select 'Seat' > 'Heating/Venting' section on PIP Select 'Rear Left Seat' from Zone Selection on PIP Select 'Seat Heating/Venting' section on MKR Select 'Rear Left Seat' from Zone Selection on MKR Extended Climate for Rear Left Seat : ON (Partial - only Venting) NIT::[BH].NIT_VEHICLE_SETUP_2.NIT_RearPassengerExtendedClimate = 0x2 (SeatVenting) 'A' label is shown on PIP, MKF and MKR NCL is requiring Rear Left Seat Venting at 1st-level NCL::[BH].SETUP_NCL.RearPassengerExtendedClimate = 0x5 (ActiveSeatVenting) NCL::[BH].STATUS_NCL.NCL_RLHeating = 0x0 (Not Active) NCL::[BH].STATUS_NCL.NCL_RLFans = 0x1 (Fan_Level1) RSL is activating VENTING at 1st Level RSL::[BH].SETUP_RSL.RSLHeating = 0x0 (Not_active) RSL::[BH].SETUP_RSL.RSLFans = 0x1 (Fan level 1) | 1. Perform a rotation on Knob in order to select "OFF" level on Seat Heating/Venting from MKR | 1. MKR sends command after user action: MKR::[BH].COMMAND_MKR_TO_RSL_RSR.MKR_RLHeating = 0x0 (Not_active) MKR::[BH].COMMAND_MKR_TO_RSL_RSR.MKR_RLFans = 0x0 (Not_active) NCL, because of user override command, deactivates Extended Climate for both Left and Right Rear Seat: NCL::[BH].SETUP_NCL.RearPassengerExtendedClimate = 0x0 (ReqOFF) NCL::[BH].STATUS_NCL.NCL_RLHeating = 0x0 (Not Active) NCL::[BH].STATUS_NCL.NCL_RLFans = 0x0 (Not Active) RSL actuates the user request: switch off the heating on rear left seat RSL::[BH].SETUP_RSL.RSLHeating = 0x0 (Not_active) Venting still OFF: RSL::[BH].SETUP_RSL.RSLFans = 0x0 (Not_active) [RSL should first listen to NCL for Ext.Climated deactivation and then remember the MKR command and actuate it] MKF and MKR update graphics (no level highlighted) and the seat is shown blank MKF and MKR do not show anymore the 'A' label On PIP screen: - both bars (Heating and Venting) are shown at '0' level - the seat model is shown blank - the 'A' label is not shown anymore | NOT_RUN | NOT_RUN | X | X | NOT_RUN | NOT_RUN | NOT_RUN | X | NOT_RUN |  | 15
FB.CL.SST.TC | S. Fortunati | F175 | ALL | MKF-MKR-NCL-NIT-RSL | - | - | NO | F823_Vf6_R7; F874_Vf1_R6 |  | - | Rear Left Seat Zone [Setting:Venting] | Ext. Climate - Override [from CoolDown L1] | no(non possible) | CoolDown: L1 | MKR:Venting:L1 | Ext Climate:ON | come sopra | 1. Perform a knob rotation to select "1" level on Seat Venting from MKR | 1. MKR sends command after user action: MKR::[BH].COMMAND_MKR_TO_RSL_RSR.MKR_RLFans = 0x1 (Fan_level_1) NCL, since user command is the same of current status, does not deactivate Extended Climate NCL::[BH].SETUP_NCL.RearPassengerExtendedClimate = 0x5 (ActiveSeatVenting) NCL::[BH].STATUS_NCL.NCL_RLHeating = 0x0 (Not Active) NCL::[BH].STATUS_NCL.NCL_RLFans = 0x1 (Fan_Level1) NAG keeps actuating NCL request - Venting at 1st level RSL::[BH].SETUP_RSL.RSLHeating = 0x0 (Not_active) RSL::[BH].SETUP_RSL.RSLFans = 0x1 (Fan level 1) MKF and MKR do not change graphics (blue bar for 1st level and blue arrows are shown) MKF and MKR still show the 'A' label On PIP screen, graphics are not updated - the bar is at 1st level of Venting - on the seat model: blue arrows are shown - the 'A' label is shown | NOT_RUN | NOT_RUN | X | X | NOT_RUN | NOT_RUN | NOT_RUN | X | NOT_RUN
FB.CL.SST.TC | S. Fortunati | F175 | ALL | MKF-MKR-NCL-NIT-RSL | NCL-RSL | 2 | NO | F823_Vf6_R7; F874_Vf1_R6 |  | F175_BASE+RSVH | Rear Left Seat Zone [Setting:Venting] | Ext. Climate - Override [from CoolDown L1] | yes | CoolDown: L1 | MKR:Venting:L2 | Venting:L2 | KeyON Select 'Seat Heating/Venting' section on MKF Select 'Rear Left Seat' from Zone Selection on MKF Select 'Seat' > 'Heating/Venting' section on PIP Select 'Rear Left Seat' from Zone Selection on PIP Select 'Seat Heating/Venting' section on MKR Select 'Rear Left Seat' from Zone Selection on MKR Extended Climate for Rear Left Seat : ON (Partial - only Venting) NIT::[BH].NIT_VEHICLE_SETUP_2.NIT_RearPassengerExtendedClimate = 0x2 (SeatVenting) 'A' label is shown on PIP, MKF and MKR NCL is requiring Rear Left Seat Venting at 1st-level NCL::[BH].SETUP_NCL.RearPassengerExtendedClimate = 0x5 (ActiveSeatVenting) NCL::[BH].STATUS_NCL.NCL_RLHeating = 0x0 (Not Active) NCL::[BH].STATUS_NCL.NCL_RLFans = 0x1 (Fan_Level1) RSL is activating VENTING at 1st Level RSL::[BH].SETUP_RSL.RSLHeating = 0x0 (Not_active) RSL::[BH].SETUP_RSL.RSLFans = 0x1 (Fan level 1) | 1. Perform a knob rotation to select "2" level on Seat Venting from MKR | 1. MKR sends command after user action: MKR::[BH].COMMAND_MKR_TO_RSL_RSR.MKR_RLFans = 0x2 (Fan_level_2) NCL, because of user override command, deactivates Extended Climate for both Left and Right Rear Seat: NCL::[BH].SETUP_NCL.RearPassengerExtendedClimate = 0x0 (ReqOFF) NCL::[BH].STATUS_NCL.NCL_RLHeating = 0x0 (Not Active) NCL::[BH].STATUS_NCL.NCL_RLFans = 0x0 (Not Active) RSL actuates the user request: 2nd-level Venting on driver seat RSL::[BH].SETUP_RSL.RSLFans = 0x2 (Fan_level_2) [RSL should first listen to NCL for Ext.Climated deactivation and then remember the MKR command and actuate it] MKF and MKR update graphics (blue bar for 2nd level and blue arrows are shown) MKF and MKR do not show anymore the 'A' label On PIP screen: - the bar is at 2nd level of Venting - on the seat model: blue arrows are shown - the 'A' label is not shown anymore | NOT_RUN | NOT_RUN | X | X | NOT_RUN | NOT_RUN | NOT_RUN | X | NOT_RUN |  | 4
FB.CL.SST.TC | S. Fortunati | F175 | ALL | MKF-MKR-NCL-NIT-RSL | NCL-RSL | 2 | NO | F823_Vf6_R7; F874_Vf1_R6 |  | F175_BASE+RSVH | Rear Left Seat Zone [Setting:Venting] | Ext. Climate - Override [from CoolDown L1] | yes | CoolDown: L1 | MKR:Venting:L3 | Venting:L3 | KeyON Select 'Seat Heating/Venting' section on MKF Select 'Rear Left Seat' from Zone Selection on MKF Select 'Seat' > 'Heating/Venting' section on PIP Select 'Rear Left Seat' from Zone Selection on PIP Select 'Seat Heating/Venting' section on MKR Select 'Rear Left Seat' from Zone Selection on MKR Extended Climate for Rear Left Seat : ON (Partial - only Venting) NIT::[BH].NIT_VEHICLE_SETUP_2.NIT_RearPassengerExtendedClimate = 0x2 (SeatVenting) 'A' label is shown on PIP, MKF and MKR NCL is requiring Rear Left Seat Venting at 1st-level NCL::[BH].SETUP_NCL.RearPassengerExtendedClimate = 0x5 (ActiveSeatVenting) NCL::[BH].STATUS_NCL.NCL_RLHeating = 0x0 (Not Active) NCL::[BH].STATUS_NCL.NCL_RLFans = 0x1 (Fan_Level1) RSL is activating VENTING at 1st Level RSL::[BH].SETUP_RSL.RSLHeating = 0x0 (Not_active) RSL::[BH].SETUP_RSL.RSLFans = 0x1 (Fan level 1) | 1. Perform a knob rotation to select "3" level on Seat Venting from MKR | 1. MKR sends command after user action: MKR::[BH].COMMAND_MKR_TO_RSL_RSR.MKR_RLFans = 0x3 (Fan_level_3) NCL, because of user override command, deactivates Extended Climate for both Left and Right Rear Seat: NCL::[BH].SETUP_NCL.RearPassengerExtendedClimate = 0x0 (ReqOFF) NCL::[BH].STATUS_NCL.NCL_RLHeating = 0x0 (Not Active) NCL::[BH].STATUS_NCL.NCL_RLFans = 0x0 (Not Active) RSL actuates the user request: 3rd-level Venting on driver seat RSL::[BH].SETUP_RSL.RSLFans = 0x3 (Fan_level_3) [RSL should first listen to NCL for Ext.Climated deactivation and then remember the MKR command and actuate it] MKF and MKR update graphics (blue bar for 3rd level and blue arrows are shown) MKF and MKR do not show anymore the 'A' label On PIP screen: - the bar is at 3rd level of Venting - on the seat model: blue arrows are shown - the 'A' label is not shown anymore | NOT_RUN | NOT_RUN | X | X | NOT_RUN | NOT_RUN | NOT_RUN | X | NOT_RUN |  | 22
FB.CL.SST.TC | S. Fortunati | F175 | ALL | MKF-MKR-NCL-NIT-RSL | - | - | NO | F823_Vf6_R7; F874_Vf1_R6 |  | - | Rear Left Seat Zone [Setting:Venting] | Ext. Climate - Override [from CoolDown L1] | no(del-doppia) | CoolDown: L1 | MKR:OFF(doppia) | Venting:OFF | come sopra | 1. Perform a rotation on Knob in order to select "OFF" level on Seat Heating/Venting from MKR | 1. MKR sends command after user action: MKR::[BH].COMMAND_MKR_TO_RSL_RSR.MKR_RLHeating = 0x0 (Not_active) MKR::[BH].COMMAND_MKR_TO_RSL_RSR.MKR_RLFans = 0x0 (Not_active) NCL, because of user override command, deactivate Extended Climate for that zone: NCL::[BH].SETUP_NCL.RearPassengerExtendedClimate = 0x0 (ReqOFF) NCL::[BH].STATUS_NCL.NCL_RLHeating = 0x0 (Not Active) NCL::[BH].STATUS_NCL.NCL_RLFans = 0x0 (Not Active) RSL actuates the user request: switch off the heating on rear left seat RSL::[BH].SETUP_RSL.RSLHeating = 0x0 (Not_active) Venting still OFF: RSL::[BH].SETUP_RSL.RSLFans = 0x0 (Not_active) [RSL shall first listen to NCL for Ext.Climated deactivation and then remember the MKR command and actuate it] MKF and MKR update graphics (no level highlighted) and the seat is shown blank MKF and MKR do not show anymore the 'A' label On PIP screen: - both bars (Heating and Venting) are shown at '0' level - the seat model is shown blank - the 'A' label is not shown anymore | NOT_RUN | NOT_RUN | X | X | NOT_RUN | NOT_RUN | NOT_RUN | X | NOT_RUN
FB.CL.SST.TC | S. Fortunati | F175 | ALL | MKF-MKR-NCL-NIT-RSL | NCL | 3 | NO | F823_Vf6_R7; F874_Vf1_R6 |  | F175_BASE+RSVH | Rear Left Seat Zone [Setting:Venting] | Ext. Climate - Override [from CoolDown L1] | yes | CoolDown: L1 | MKF:ExtClimateButton | Ext Climate:OFF | KeyON Select 'Seat Heating/Venting' section on MKF Select 'Rear Left Seat' from Zone Selection on MKF Select 'Seat' > 'Heating/Venting' section on PIP Select 'Rear Left Seat' from Zone Selection on PIP Select 'Seat Heating/Venting' section on MKR Select 'Rear Left Seat' from Zone Selection on MKR Extended Climate for Rear Left Seat : ON (Partial - only Venting) NIT::[BH].NIT_VEHICLE_SETUP_2.NIT_RearPassengerExtendedClimate = 0x2 (SeatVenting) 'A' label is shown on PIP, MKF and MKR NCL is requiring Rear Left Seat Venting at 1st-level NCL::[BH].SETUP_NCL.RearPassengerExtendedClimate = 0x5 (ActiveSeatVenting) NCL::[BH].STATUS_NCL.NCL_RLHeating = 0x0 (Not Active) NCL::[BH].STATUS_NCL.NCL_RLFans = 0x1 (Fan_Level1) RSL is activating VENTING at 1st Level RSL::[BH].SETUP_RSL.RSLHeating = 0x0 (Not_active) RSL::[BH].SETUP_RSL.RSLFans = 0x1 (Fan level 1) | 1. On MKF, press on Rear Extended Climate deactivation button | 1. MKF sends command after user action:: MKF::[BH].COMMAND_MKF_TO_NCL_REAR.MKF_RearExtendedClimate = 0x0 (Not Active) NCL deactivate Extended Climate for both Left and Right Rear Seat: NCL::[BH].SETUP_NCL.RearPassengerExtendedClimate = 0x0 (ReqOFF) NCL::[BH].STATUS_NCL.NCL_RLHeating = 0x0 (Not Active) NCL::[BH].STATUS_NCL.NCL_RLFans = 0x0 (Not Active) RSL deactivates Rear Left Seat Heating and Venting RSL::[BH].SETUP_RSL.RSLHeating = 0x0 (Not_active) RSL::[BH].SETUP_RSL.RSLFans = 0x0 (Not_active) MKF and MKR update graphics (no level highlighted) and the seat is shown blank MKF and MKR do not show anymore the 'A' label On PIP screen: - both bars (Heating and Venting) are shown at '0' level - the seat model is shown blank - the 'A' label is not shown anymore | NOT_RUN | NOT_RUN | X | X | NOT_RUN | NOT_RUN | NOT_RUN | X | NOT_RUN |  | 12
FB.CL.SST.TC | S. Fortunati | F175 | ALL | MKF-MKR-NCL-NIT-RSL | - | - | NO | F823_Vf6_R7; F874_Vf1_R6 |  | - | Rear Left Seat Zone [Setting:Venting] | Ext. Climate - Override [from CoolDown L1] | NO | CoolDown: L1 | MKF:ExtClimateButton |  |  | 1. On MKF, press on Rear Extended Climate deactivation button | 1. MKF sends command after user action:: MKF::[BH].COMMAND_MKF_TO_NCL_REAR.MKF_RearExtendedClimate = 0x1 (Active) | NOT_RUN | NOT_RUN | X | X | NOT_RUN | NOT_RUN | NOT_RUN | X | NOT_RUN
FB.CL.SST.TC | S. Fortunati | F175 | ALL | MKF-MKR-NCL-NIT-RSL | NCL | 3 | NO | F823_Vf6_R7; F874_Vf1_R6 |  | F175_BASE+RSVH | Rear Left Seat Zone [Setting:Venting] | Ext. Climate - Override [from CoolDown L1] | yes | CoolDown: L1 | MKR:ExtClimateButton | Ext Climate:OFF | KeyON Select 'Seat Heating/Venting' section on MKF Select 'Rear Left Seat' from Zone Selection on MKF Select 'Seat' > 'Heating/Venting' section on PIP Select 'Rear Left Seat' from Zone Selection on PIP Select 'Seat Heating/Venting' section on MKR Select 'Rear Left Seat' from Zone Selection on MKR Extended Climate for Rear Left Seat : ON (Partial - only Venting) NIT::[BH].NIT_VEHICLE_SETUP_2.NIT_RearPassengerExtendedClimate = 0x2 (SeatVenting) 'A' label is shown on PIP, MKF and MKR NCL is requiring Rear Left Seat Venting at 1st-level NCL::[BH].SETUP_NCL.RearPassengerExtendedClimate = 0x5 (ActiveSeatVenting) NCL::[BH].STATUS_NCL.NCL_RLHeating = 0x0 (Not Active) NCL::[BH].STATUS_NCL.NCL_RLFans = 0x1 (Fan_Level1) RSL is activating VENTING at 1st Level RSL::[BH].SETUP_RSL.RSLHeating = 0x0 (Not_active) RSL::[BH].SETUP_RSL.RSLFans = 0x1 (Fan level 1) | 1. On MKR, press on Rear Extended Climate deactivation button | 1. MKR sends command after user action:: MKR::[BH].COMMAND_MKR_TO_NCL_REAR.MKR_RearExtendedClimate = 0x0 (Not Active) NCL deactivate Extended Climate for both Left and Right Rear Seat: NCL::[BH].SETUP_NCL.RearPassengerExtendedClimate = 0x0 (ReqOFF) NCL::[BH].STATUS_NCL.NCL_RLHeating = 0x0 (Not Active) NCL::[BH].STATUS_NCL.NCL_RLFans = 0x0 (Not Active) RSL deactivates Rear Left Seat Heating and Venting RSL::[BH].SETUP_RSL.RSLHeating = 0x0 (Not_active) RSL::[BH].SETUP_RSL.RSLFans = 0x0 (Not_active) MKF and MKR update graphics (no level highlighted) and the seat is shown blank MKF and MKR do not show anymore the 'A' label On PIP screen: - both bars (Heating and Venting) are shown at '0' level - the seat model is shown blank - the 'A' label is not shown anymore | NOT_RUN | NOT_RUN | X | X | NOT_RUN | NOT_RUN | NOT_RUN | X | NOT_RUN |  | 21
FB.CL.SST.TC | S. Fortunati | F175 | ALL | MKF-MKR-NCL-NIT-RSL | - | - | NO | F823_Vf6_R7; F874_Vf1_R6 |  | - | Rear Left Seat Zone [Setting:Venting] | Ext. Climate - Override [from CoolDown L1] | NO | CoolDown: L1 | MKR:ExtClimateButton |  | come sopra | 1. On MKR, press on Rear Extended Climate deactivation button | 1. MKR sends command after user action:: MKR::[BH].COMMAND_MKR_TO_NCL_REAR.MKR_RearExtendedClimate = 0x1 (Active) | NOT_RUN | NOT_RUN | X | X | NOT_RUN | NOT_RUN | NOT_RUN | X | NOT_RUN
- | - | - | - | - | - | - | - | - | - | - | Rear Left Seat Zone [Setting:Venting] | Ext. Climate - Override [from CoolDown L2] | yes | - | - | - | [11 empty] | - | bar: MKF to RSR
FB.CL.SST.TC | S. Fortunati | F175 | ALL | MKF-MKR-NCL-NIT-RSL | NCL-RSL | 2 | NO | F823_Vf6_R7; F874_Vf1_R6 |  | F175_BASE+RSVH | Rear Left Seat Zone [Setting:Venting] | Ext. Climate - Override [from CoolDown L2] | yes | CoolDown: L2 | MKF:Heating:L1 | Heating:L1 | KeyON Select 'Seat Heating/Venting' section on MKF Select 'Rear Left Seat' from Zone Selection on MKF Select 'Seat' > 'Heating/Venting' section on PIP Select 'Rear Left Seat' from Zone Selection on PIP Select 'Seat Heating/Venting' section on MKR Select 'Rear Left Seat' from Zone Selection on MKR Extended Climate for Rear Left Seat : ON (Partial - only Venting) NIT::[BH].NIT_VEHICLE_SETUP_2.NIT_RearPassengerExtendedClimate = 0x2 (SeatVenting) 'A' label is shown on PIP, MKF and MKR NCL is requiring Rear Left Seat Venting at 1st-level NCL::[BH].SETUP_NCL.RearPassengerExtendedClimate = 0x5 (ActiveSeatVenting) NCL::[BH].STATUS_NCL.NCL_RLHeating = 0x0 (Not Active) NCL::[BH].STATUS_NCL.NCL_RLFans = 0x2 (Fan_Level2) RSL is activating Venting at 1st Level RSL::[BH].SETUP_RSL.RSLHeating = 0x0 (Not_active) RSL::[BH].SETUP_RSL.RSLFans = 0x2 (Fan_Level2) | 1. Perform a knob rotation to select "1" level on Seat Heating from MKF | 1. MKF sends command after user action: MKF::[BH].COMMAND_MKF_TO_NAG_NAG.FrontDriverHeating = 0x1 (Heat_level_1) NCL, because of user override command, deactivates Extended Climate for both Left and Right Rear Seat: NCL::[BH].SETUP_NCL.RearPassengerExtendedClimate = 0x0 (ReqOFF) NCL::[BH].STATUS_NCL.NCL_RLHeating = 0x0 (Not Active) NCL::[BH].STATUS_NCL.NCL_RLFans = 0x0 (Not Active) RSL actuates the user request: 1st-level heating on rear left seat RSL::[BH].SETUP_RSL.RSLHeating = 0x1 (Heat_level_1) [RSL should first listen to NCL for Ext.Climated deactivation and then remember the MKF command and actuate it] MKF and MKR update graphics (red bar for 1st level and red arrows are shown) MKF and MKR do not show anymore the 'A' label On PIP screen: - the bar is at 1st level of Heating - on the seat model: red arrows are shown - the 'A' label is not shown anymore | NOT_RUN | NOT_RUN | X | X | NOT_RUN | NOT_RUN | NOT_RUN | X | NOT_RUN |  | 21
FB.CL.SST.TC | S. Fortunati | F175 | ALL | MKF-MKR-NCL-NIT-RSL | NCL-RSL | 2 | NO | F823_Vf6_R7; F874_Vf1_R6 |  | F175_BASE+RSVH | Rear Left Seat Zone [Setting:Venting] | Ext. Climate - Override [from CoolDown L2] | yes | CoolDown: L2 | MKF:Heating:L2 | Heating:L2 | KeyON Select 'Seat Heating/Venting' section on MKF Select 'Rear Left Seat' from Zone Selection on MKF Select 'Seat' > 'Heating/Venting' section on PIP Select 'Rear Left Seat' from Zone Selection on PIP Select 'Seat Heating/Venting' section on MKR Select 'Rear Left Seat' from Zone Selection on MKR Extended Climate for Rear Left Seat : ON (Partial - only Venting) NIT::[BH].NIT_VEHICLE_SETUP_2.NIT_RearPassengerExtendedClimate = 0x2 (SeatVenting) 'A' label is shown on PIP, MKF and MKR NCL is requiring Rear Left Seat Venting at 1st-level NCL::[BH].SETUP_NCL.RearPassengerExtendedClimate = 0x5 (ActiveSeatVenting) NCL::[BH].STATUS_NCL.NCL_RLHeating = 0x0 (Not Active) NCL::[BH].STATUS_NCL.NCL_RLFans = 0x2 (Fan_Level2) RSL is activating Venting at 1st Level RSL::[BH].SETUP_RSL.RSLHeating = 0x0 (Not_active) RSL::[BH].SETUP_RSL.RSLFans = 0x2 (Fan_Level2) | 1. Perform a knob rotation to select "2" level on Seat Heating from MKF | 1. MKF sends command after user action: MKF::[BH].COMMAND_MKF_TO_NAG_NAG.FrontDriverHeating = 0x2 (Heat_level_2) NCL, because of user override command, deactivates Extended Climate for both Left and Right Rear Seat: NCL::[BH].SETUP_NCL.RearPassengerExtendedClimate = 0x0 (ReqOFF) NCL::[BH].STATUS_NCL.NCL_RLHeating = 0x0 (Not Active) NCL::[BH].STATUS_NCL.NCL_RLFans = 0x0 (Not Active) RSL actuates the user request: 2nd-level heating on rear left seat RSL::[BH].SETUP_RSL.RSLHeating = 0x2 (Heat_level_2) [RSL should first listen to NCL for Ext.Climated deactivation and then remember the MKF command and actuate it] MKF and MKR update graphics (red bar for 2nd level and red arrows are shown) MKF and MKR do not show anymore the 'A' label On PIP screen: - the bar is at 2nd level of Heating - on the seat model: red arrows are shown - the 'A' label is not shown anymore | NOT_RUN | NOT_RUN | X | X | NOT_RUN | NOT_RUN | NOT_RUN | X | NOT_RUN |  | 24
FB.CL.SST.TC | S. Fortunati | F175 | ALL | MKF-MKR-NCL-NIT-RSL | NCL-RSL | 2 | NO | F823_Vf6_R7; F874_Vf1_R6 |  | F175_BASE+RSVH | Rear Left Seat Zone [Setting:Venting] | Ext. Climate - Override [from CoolDown L2] | yes | CoolDown: L2 | MKF:Heating:L3 | Heating:L3 | KeyON Select 'Seat Heating/Venting' section on MKF Select 'Rear Left Seat' from Zone Selection on MKF Select 'Seat' > 'Heating/Venting' section on PIP Select 'Rear Left Seat' from Zone Selection on PIP Select 'Seat Heating/Venting' section on MKR Select 'Rear Left Seat' from Zone Selection on MKR Extended Climate for Rear Left Seat : ON (Partial - only Venting) NIT::[BH].NIT_VEHICLE_SETUP_2.NIT_RearPassengerExtendedClimate = 0x2 (SeatVenting) 'A' label is shown on PIP, MKF and MKR NCL is requiring Rear Left Seat Venting at 1st-level NCL::[BH].SETUP_NCL.RearPassengerExtendedClimate = 0x5 (ActiveSeatVenting) NCL::[BH].STATUS_NCL.NCL_RLHeating = 0x0 (Not Active) NCL::[BH].STATUS_NCL.NCL_RLFans = 0x2 (Fan_Level2) RSL is activating Venting at 1st Level RSL::[BH].SETUP_RSL.RSLHeating = 0x0 (Not_active) RSL::[BH].SETUP_RSL.RSLFans = 0x2 (Fan_Level2) | 1. Perform a knob rotation to select "3" level on Seat Heating from MKF | 1. MKF sends command after user action: MKF::[BH].COMMAND_MKF_TO_NAG_NAG.FrontDriverHeating = 0x3(Heat_level_3) NCL, because of user override command, deactivates Extended Climate for both Left and Right Rear Seat: NCL::[BH].SETUP_NCL.RearPassengerExtendedClimate = 0x0 (ReqOFF) NCL::[BH].STATUS_NCL.NCL_RLHeating = 0x0 (Not Active) NCL::[BH].STATUS_NCL.NCL_RLFans = 0x0 (Not Active) RSL actuates the user request: 3rd-level heating on rear left seat RSL::[BH].SETUP_RSL.RSLHeating = 0x3 (Heat_level_3) [RSL should first listen to NCL for Ext.Climated deactivation and then remember the MKF command and actuate it] MKF and MKR update graphics (red bar for 3rd level and red arrows are shown) MKF and MKR do not show anymore the 'A' label On PIP screen: - the bar is at 3rd level of Heating - on the seat model: red arrows are shown - the 'A' label is not shown anymore | NOT_RUN | NOT_RUN | X | X | NOT_RUN | NOT_RUN | NOT_RUN | X | NOT_RUN |  | 25
FB.CL.SST.TC | S. Fortunati | F175 | ALL | MKF-MKR-NCL-NIT-RSL | NCL-RSL | 2 | NO | F823_Vf6_R7; F874_Vf1_R6 |  | F175_BASE+RSVH | Rear Left Seat Zone [Setting:Venting] | Ext. Climate - Override [from CoolDown L2] | yes | CoolDown: L2 | MKF:OFF | Heating:OFF | KeyON Select 'Seat Heating/Venting' section on MKF Select 'Rear Left Seat' from Zone Selection on MKF Select 'Seat' > 'Heating/Venting' section on PIP Select 'Rear Left Seat' from Zone Selection on PIP Select 'Seat Heating/Venting' section on MKR Select 'Rear Left Seat' from Zone Selection on MKR Extended Climate for Rear Left Seat : ON (Partial - only Venting) NIT::[BH].NIT_VEHICLE_SETUP_2.NIT_RearPassengerExtendedClimate = 0x2 (SeatVenting) 'A' label is shown on PIP, MKF and MKR NCL is requiring Rear Left Seat Venting at 1st-level NCL::[BH].SETUP_NCL.RearPassengerExtendedClimate = 0x5 (ActiveSeatVenting) NCL::[BH].STATUS_NCL.NCL_RLHeating = 0x0 (Not Active) NCL::[BH].STATUS_NCL.NCL_RLFans = 0x2 (Fan_Level2) RSL is activating Venting at 1st Level RSL::[BH].SETUP_RSL.RSLHeating = 0x0 (Not_active) RSL::[BH].SETUP_RSL.RSLFans = 0x2 (Fan_Level2) | 1. Perform a rotation on Knob in order to select "OFF" level on Seat Heating/Venting from MKF | 1. MKF sends command after user action: MKF::[BH].COMMAND_MKF_TO_NAG_NAG.FrontDriverHeating = 0x0 (Not_active) MKF::[BH].COMMAND_MKF_TO_NAG_NAG.DriverFans = 0x0 (Not_active) NCL, because of user override command, deactivates Extended Climate for both Left and Right Rear Seat: NCL::[BH].SETUP_NCL.RearPassengerExtendedClimate = 0x0 (ReqOFF) NCL::[BH].STATUS_NCL.NCL_RLHeating = 0x0 (Not Active) NCL::[BH].STATUS_NCL.NCL_RLFans = 0x0 (Not Active) RSL actuates the user request: switch off the heating on rear left seat RSL::[BH].SETUP_RSL.RSLHeating = 0x0 (Not_active) Venting still OFF: RSL::[BH].SETUP_RSL.RSLFans = 0x0 (Not_active) [RSL should first listen to NCL for Ext.Climated deactivation and then remember the MKF command and actuate it] MKF and MKR update graphics (no level highlighted) and the seat is shown blank MKF and MKR do not show anymore the 'A' label On PIP screen: - both bars (Heating and Venting) are shown at '0' level - the seat model is shown blank - the 'A' label is not shown anymore | NOT_RUN | NOT_RUN | X | X | NOT_RUN | NOT_RUN | NOT_RUN | X | NOT_RUN |  | 4
FB.CL.SST.TC | S. Fortunati | F175 | ALL | MKF-MKR-NCL-NIT-RSL | NCL-RSL | 2 | NO | F823_Vf6_R7; F874_Vf1_R6 |  | F175_BASE+RSVH | Rear Left Seat Zone [Setting:Venting] | Ext. Climate - Override [from CoolDown L2] | yes | CoolDown: L2 | MKF:Venting:L1 | Venting:L1 | KeyON Select 'Seat Heating/Venting' section on MKF Select 'Rear Left Seat' from Zone Selection on MKF Select 'Seat' > 'Heating/Venting' section on PIP Select 'Rear Left Seat' from Zone Selection on PIP Select 'Seat Heating/Venting' section on MKR Select 'Rear Left Seat' from Zone Selection on MKR Extended Climate for Rear Left Seat : ON (Partial - only Venting) NIT::[BH].NIT_VEHICLE_SETUP_2.NIT_RearPassengerExtendedClimate = 0x2 (SeatVenting) 'A' label is shown on PIP, MKF and MKR NCL is requiring Rear Left Seat Venting at 1st-level NCL::[BH].SETUP_NCL.RearPassengerExtendedClimate = 0x5 (ActiveSeatVenting) NCL::[BH].STATUS_NCL.NCL_RLHeating = 0x0 (Not Active) NCL::[BH].STATUS_NCL.NCL_RLFans = 0x2 (Fan_Level2) RSL is activating Venting at 1st Level RSL::[BH].SETUP_RSL.RSLHeating = 0x0 (Not_active) RSL::[BH].SETUP_RSL.RSLFans = 0x2 (Fan_Level2) | 1. Perform a knob rotation to select "1" level on Seat Venting from MKF | 1. MKF sends command after user action: MKF::[BH].COMMAND_MKF_TO_NAG_NAG.DriverFans = 0x1 (Fan_level_1) NCL, because of user override command, deactivates Extended Climate for both Left and Right Rear Seat: NCL::[BH].SETUP_NCL.RearPassengerExtendedClimate = 0x0 (ReqOFF) NCL::[BH].STATUS_NCL.NCL_RLHeating = 0x0 (Not Active) NCL::[BH].STATUS_NCL.NCL_RLFans = 0x0 (Not Active) RSL actuates the user request: 1st-level Venting on driver seat RSL::[BH].SETUP_RSL.RSLFans = 0x1 (Fan_level_1) [RSL should first listen to NCL for Ext.Climated deactivation and then remember the MKF command and actuate it] MKF and MKR update graphics (blue bar for 1st level and blue arrows are shown) MKF and MKR do not show anymore the 'A' label On PIP screen: - the bar is at 1st level of Venting - on the seat model: blue arrows are shown - the 'A' label is not shown anymore | NOT_RUN | NOT_RUN | X | X | NOT_RUN | NOT_RUN | NOT_RUN | X | NOT_RUN |  | 7
FB.CL.SST.TC | S. Fortunati | F175 | ALL | MKF-MKR-NCL-NIT-RSL | - | - | NO | F823_Vf6_R7; F874_Vf1_R6 |  | - | Rear Left Seat Zone [Setting:Venting] | Ext. Climate - Override [from CoolDown L2] | no(non possible) | CoolDown: L2 | MKF:Venting:L2 | Ext Climate:ON | KeyON Select 'Seat Heating/Venting' section on MKF Select 'Rear Left Seat' from Zone Selection on MKF Select 'Seat' > 'Heating/Venting' section on PIP Select 'Rear Left Seat' from Zone Selection on PIP Select 'Seat Heating/Venting' section on MKR Select 'Rear Left Seat' from Zone Selection on MKR Extended Climate for Rear Left Seat : ON (Partial - only Venting) NIT::[BH].NIT_VEHICLE_SETUP_2.NIT_RearPassengerExtendedClimate = 0x2 (SeatVenting) 'A' label is shown on PIP, MKF and MKR NCL is requiring Rear Left Seat Venting at 1st-level NCL::[BH].SETUP_NCL.RearPassengerExtendedClimate = 0x5 (ActiveSeatVenting) NCL::[BH].STATUS_NCL.NCL_RLHeating = 0x0 (Not Active) NCL::[BH].STATUS_NCL.NCL_RLFans = 0x2 (Fan_Level2) RSL is activating Venting at 1st Level RSL::[BH].SETUP_RSL.RSLHeating = 0x0 (Not_active) RSL::[BH].SETUP_RSL.RSLFans = 0x2 (Fan_Level2) | 1. Perform a knob rotation to select "2" level on Seat Venting from MKF | 1. MKF sends command after user action: MKF::[BH].COMMAND_MKF_TO_NAG_NAG.DriverFans = 0x2 (Fan_level_2) NCL, since user command is the same of current status, does not deactivate Extended Climate NCL::[BH].SETUP_NCL.RearPassengerExtendedClimate = 0x5 (ActiveSeatVenting) NCL::[BH].STATUS_NCL.NCL_RLHeating = 0x0 (Not Active) NCL::[BH].STATUS_NCL.NCL_RLFans = 0x2 (Fan_Level2) NAG keeps actuating NCL request - Venting at 2nd level RSL::[BH].SETUP_RSL.RSLHeating = 0x0 (Not_active) RSL::[BH].SETUP_RSL.RSLFans = 0x2 (Fan_Level2) MKF and MKR do not change graphics (blue bar for 2nd level and blue arrows are shown) MKF and MKR still show the 'A' label On PIP screen, graphics are not updated - the bar is at 2nd level of Venting - on the seat model: blue arrows are shown - the 'A' label is shown | NOT_RUN | NOT_RUN | X | X | NOT_RUN | NOT_RUN | NOT_RUN | X | NOT_RUN
FB.CL.SST.TC | S. Fortunati | F175 | ALL | MKF-MKR-NCL-NIT-RSL | Integration | 2 | NO | F823_Vf6_R7; F874_Vf1_R6 |  | F175_BASE+RSVH | Rear Left Seat Zone [Setting:Venting] | Ext. Climate - Override [from CoolDown L2] | yes | CoolDown: L2 | MKF:Venting:L3 | Venting:L3 | KeyON Select 'Seat Heating/Venting' section on MKF Select 'Rear Left Seat' from Zone Selection on MKF Select 'Seat' > 'Heating/Venting' section on PIP Select 'Rear Left Seat' from Zone Selection on PIP Select 'Seat Heating/Venting' section on MKR Select 'Rear Left Seat' from Zone Selection on MKR Extended Climate for Rear Left Seat : ON (Partial - only Venting) NIT::[BH].NIT_VEHICLE_SETUP_2.NIT_RearPassengerExtendedClimate = 0x2 (SeatVenting) 'A' label is shown on PIP, MKF and MKR NCL is requiring Rear Left Seat Venting at 1st-level NCL::[BH].SETUP_NCL.RearPassengerExtendedClimate = 0x5 (ActiveSeatVenting) NCL::[BH].STATUS_NCL.NCL_RLHeating = 0x0 (Not Active) NCL::[BH].STATUS_NCL.NCL_RLFans = 0x2 (Fan_Level2) RSL is activating Venting at 1st Level RSL::[BH].SETUP_RSL.RSLHeating = 0x0 (Not_active) RSL::[BH].SETUP_RSL.RSLFans = 0x2 (Fan_Level2) | 1. Perform a knob rotation to select "3" level on Seat Venting from MKF | 1. MKF sends command after user action: MKF::[BH].COMMAND_MKF_TO_NAG_NAG.DriverFans = 0x3 (Fan_level_3) NCL, because of user override command, deactivates Extended Climate for both Left and Right Rear Seat: NCL::[BH].SETUP_NCL.RearPassengerExtendedClimate = 0x0 (ReqOFF) NCL::[BH].STATUS_NCL.NCL_RLHeating = 0x0 (Not Active) NCL::[BH].STATUS_NCL.NCL_RLFans = 0x0 (Not Active) RSL actuates the user request: 3rd-level Venting on driver seat RSL::[BH].SETUP_RSL.RSLFans = 0x3 (Fan_level_3) [RSL should first listen to NCL for Ext.Climated deactivation and then remember the MKF command and actuate it] MKF and MKR update graphics (blue bar for 3rd level and blue arrows are shown) MKF and MKR do not show anymore the 'A' label On PIP screen: - the bar is at 3rd level of Venting - on the seat model: blue arrows are shown - the 'A' label is not shown anymore | NOT_RUN | NOT_RUN | X | X | NOT_RUN | NOT_RUN | NOT_RUN | X | NOT_RUN |  | 0
FB.CL.SST.TC | S. Fortunati | F175 | ALL | MKF-MKR-NCL-NIT-RSL | - | - | NO | F823_Vf6_R7; F874_Vf1_R6 |  | - | Rear Left Seat Zone [Setting:Venting] | Ext. Climate - Override [from CoolDown L2] | no(del-doppia) | CoolDown: L2 | MKF:OFF(doppia) | Venting:OFF | come sopra | 1. Perform a rotation on Knob in order to select "OFF" level on Seat Heating/Venting from MKF | 1. MKF sends command after user action: MKF::[BH].COMMAND_MKF_TO_NAG_NAG.FrontDriverHeating = 0x0 (Not_active) MKF::[BH].COMMAND_MKF_TO_NAG_NAG.DriverFans = 0x0 (Not_active) NCL, because of user override command, deactivate Extended Climate for that zone: NCL::[BH].SETUP_NCL.RearPassengerExtendedClimate = 0x0 (ReqOFF) NCL::[BH].STATUS_NCL.NCL_RLHeating = 0x0 (Not Active) NCL::[BH].STATUS_NCL.NCL_RLFans = 0x0 (Not Active) RSL actuates the user request: switch off the heating on rear left seat RSL::[BH].SETUP_RSL.RSLHeating = 0x0 (Not_active) Venting still OFF: RSL::[BH].SETUP_RSL.RSLFans = 0x0 (Not_active) [RSL shall first listen to NCL for Ext.Climated deactivation and then remember the MKF command and actuate it] MKF and MKR update graphics (no level highlighted) and the seat is shown blank MKF and MKR do not show anymore the 'A' label On PIP screen: - both bars (Heating and Venting) are shown at '0' level - the seat model is shown blank - the 'A' label is not shown anymore | NOT_RUN | NOT_RUN | X | X | NOT_RUN | NOT_RUN | NOT_RUN | X | NOT_RUN
FB.CL.SST.TC | S. Fortunati | F175 | ALL | MKF-MKR-NCL-NIT-RSL | NCL-RSL | 2 | NO | F823_Vf6_R7; F874_Vf1_R6 |  | F175_BASE+RSVH | Rear Left Seat Zone [Setting:Venting] | Ext. Climate - Override [from CoolDown L2] | yes | CoolDown: L2 | PIP:Heating:L1 | Heating:L1 | KeyON Select 'Seat Heating/Venting' section on MKF Select 'Rear Left Seat' from Zone Selection on MKF Select 'Seat' > 'Heating/Venting' section on PIP Select 'Rear Left Seat' from Zone Selection on PIP Select 'Seat Heating/Venting' section on MKR Select 'Rear Left Seat' from Zone Selection on MKR Extended Climate for Rear Left Seat : ON (Partial - only Venting) NIT::[BH].NIT_VEHICLE_SETUP_2.NIT_RearPassengerExtendedClimate = 0x2 (SeatVenting) 'A' label is shown on PIP, MKF and MKR NCL is requiring Rear Left Seat Venting at 1st-level NCL::[BH].SETUP_NCL.RearPassengerExtendedClimate = 0x5 (ActiveSeatVenting) NCL::[BH].STATUS_NCL.NCL_RLHeating = 0x0 (Not Active) NCL::[BH].STATUS_NCL.NCL_RLFans = 0x2 (Fan_Level2) RSL is activating Venting at 1st Level RSL::[BH].SETUP_RSL.RSLHeating = 0x0 (Not_active) RSL::[BH].SETUP_RSL.RSLFans = 0x2 (Fan_Level2) | 1. Perform a swipe left/right or a tap to select "1" level on Seat Heating from PIP | 1. NIT sends command after user action: NIT::[BH].COMMAND_NIT_TO_NAG_NAP2.FrontDriverHeating = 0x1 (Heat_level_1) NCL, because of user override command, deactivates Extended Climate for both Left and Right Rear Seat: NCL::[BH].SETUP_NCL.RearPassengerExtendedClimate = 0x0 (ReqOFF) NCL::[BH].STATUS_NCL.NCL_RLHeating = 0x0 (Not Active) NCL::[BH].STATUS_NCL.NCL_RLFans = 0x0 (Not Active) RSL actuates the user request: 1st-level heating on rear left seat RSL::[BH].SETUP_RSL.RSLHeating = 0x1 (Heat_level_1) [RSL should first listen to NCL for Ext.Climated deactivation and then remember the PIP command and actuate it] MKF and MKR update graphics (red bar for 1st level and red arrows are shown) MKF and MKR do not show anymore the 'A' label On PIP screen: - the bar is at 1st level of Heating - on the seat model: red arrows are shown - the 'A' label is not shown anymore | NOT_RUN | NOT_RUN | X | X | NOT_RUN | NOT_RUN | NOT_RUN | X | NOT_RUN |  | 23
FB.CL.SST.TC | S. Fortunati | F175 | ALL | MKF-MKR-NCL-NIT-RSL | NCL-RSL | 2 | NO | F823_Vf6_R7; F874_Vf1_R6 |  | F175_BASE+RSVH | Rear Left Seat Zone [Setting:Venting] | Ext. Climate - Override [from CoolDown L2] | yes | CoolDown: L2 | PIP:Heating:L2 | Heating:L2 | KeyON Select 'Seat Heating/Venting' section on MKF Select 'Rear Left Seat' from Zone Selection on MKF Select 'Seat' > 'Heating/Venting' section on PIP Select 'Rear Left Seat' from Zone Selection on PIP Select 'Seat Heating/Venting' section on MKR Select 'Rear Left Seat' from Zone Selection on MKR Extended Climate for Rear Left Seat : ON (Partial - only Venting) NIT::[BH].NIT_VEHICLE_SETUP_2.NIT_RearPassengerExtendedClimate = 0x2 (SeatVenting) 'A' label is shown on PIP, MKF and MKR NCL is requiring Rear Left Seat Venting at 1st-level NCL::[BH].SETUP_NCL.RearPassengerExtendedClimate = 0x5 (ActiveSeatVenting) NCL::[BH].STATUS_NCL.NCL_RLHeating = 0x0 (Not Active) NCL::[BH].STATUS_NCL.NCL_RLFans = 0x2 (Fan_Level2) RSL is activating Venting at 1st Level RSL::[BH].SETUP_RSL.RSLHeating = 0x0 (Not_active) RSL::[BH].SETUP_RSL.RSLFans = 0x2 (Fan_Level2) | 1. Perform a swipe left/right or a tap to select "2" level on Seat Heating from PIP | 1. NIT sends command after user action: NIT::[BH].COMMAND_NIT_TO_NAG_NAP2.FrontDriverHeating = 0x2 (Heat_level_2) NCL, because of user override command, deactivates Extended Climate for both Left and Right Rear Seat: NCL::[BH].SETUP_NCL.RearPassengerExtendedClimate = 0x0 (ReqOFF) NCL::[BH].STATUS_NCL.NCL_RLHeating = 0x0 (Not Active) NCL::[BH].STATUS_NCL.NCL_RLFans = 0x0 (Not Active) RSL actuates the user request: 2nd-level heating on rear left seat RSL::[BH].SETUP_RSL.RSLHeating = 0x2 (Heat_level_2) [RSL should first listen to NCL for Ext.Climated deactivation and then remember the PIP command and actuate it] MKF and MKR update graphics (red bar for 2nd level and red arrows are shown) MKF and MKR do not show anymore the 'A' label On PIP screen: - the bar is at 2nd level of Heating - on the seat model: red arrows are shown - the 'A' label is not shown anymore | NOT_RUN | NOT_RUN | X | X | NOT_RUN | NOT_RUN | NOT_RUN | X | NOT_RUN |  | 22
FB.CL.SST.TC | S. Fortunati | F175 | ALL | MKF-MKR-NCL-NIT-RSL | NCL-RSL | 2 | NO | F823_Vf6_R7; F874_Vf1_R6 |  | F175_BASE+RSVH | Rear Left Seat Zone [Setting:Venting] | Ext. Climate - Override [from CoolDown L2] | yes | CoolDown: L2 | PIP:Heating:L3 | Heating:L3 | KeyON Select 'Seat Heating/Venting' section on MKF Select 'Rear Left Seat' from Zone Selection on MKF Select 'Seat' > 'Heating/Venting' section on PIP Select 'Rear Left Seat' from Zone Selection on PIP Select 'Seat Heating/Venting' section on MKR Select 'Rear Left Seat' from Zone Selection on MKR Extended Climate for Rear Left Seat : ON (Partial - only Venting) NIT::[BH].NIT_VEHICLE_SETUP_2.NIT_RearPassengerExtendedClimate = 0x2 (SeatVenting) 'A' label is shown on PIP, MKF and MKR NCL is requiring Rear Left Seat Venting at 1st-level NCL::[BH].SETUP_NCL.RearPassengerExtendedClimate = 0x5 (ActiveSeatVenting) NCL::[BH].STATUS_NCL.NCL_RLHeating = 0x0 (Not Active) NCL::[BH].STATUS_NCL.NCL_RLFans = 0x2 (Fan_Level2) RSL is activating Venting at 1st Level RSL::[BH].SETUP_RSL.RSLHeating = 0x0 (Not_active) RSL::[BH].SETUP_RSL.RSLFans = 0x2 (Fan_Level2) | 1. Perform a swipe left/right or a tap to select "3" level on Seat Heating from PIP | 1. NIT sends command after user action: NIT::[BH].COMMAND_NIT_TO_NAG_NAP2.FrontDriverHeating = 0x3 (Heat_level_3) NCL, because of user override command, deactivates Extended Climate for both Left and Right Rear Seat: NCL::[BH].SETUP_NCL.RearPassengerExtendedClimate = 0x0 (ReqOFF) NCL::[BH].STATUS_NCL.NCL_RLHeating = 0x0 (Not Active) NCL::[BH].STATUS_NCL.NCL_RLFans = 0x0 (Not Active) RSL actuates the user request: 3rd-level heating on rear left seat RSL::[BH].SETUP_RSL.RSLHeating = 0x3 (Heat_level_3) [RSL should first listen to NCL for Ext.Climated deactivation and then remember the PIP command and actuate it] MKF and MKR update graphics (red bar for 3rd level and red arrows are shown) MKF and MKR do not show anymore the 'A' label On PIP screen: - the bar is at 3rd level of Heating - on the seat model: red arrows are shown - the 'A' label is not shown anymore | NOT_RUN | NOT_RUN | X | X | NOT_RUN | NOT_RUN | NOT_RUN | X | NOT_RUN |  | 20
FB.CL.SST.TC | S. Fortunati | F175 | ALL | MKF-MKR-NCL-NIT-RSL | NCL-RSL | 2 | NO | F823_Vf6_R7; F874_Vf1_R6 |  | F175_BASE+RSVH | Rear Left Seat Zone [Setting:Venting] | Ext. Climate - Override [from CoolDown L2] | yes | CoolDown: L2 | PIP:Heating:OFF | Heating:OFF | KeyON Select 'Seat Heating/Venting' section on MKF Select 'Rear Left Seat' from Zone Selection on MKF Select 'Seat' > 'Heating/Venting' section on PIP Select 'Rear Left Seat' from Zone Selection on PIP Select 'Seat Heating/Venting' section on MKR Select 'Rear Left Seat' from Zone Selection on MKR Extended Climate for Rear Left Seat : ON (Partial - only Venting) NIT::[BH].NIT_VEHICLE_SETUP_2.NIT_RearPassengerExtendedClimate = 0x2 (SeatVenting) 'A' label is shown on PIP, MKF and MKR NCL is requiring Rear Left Seat Venting at 1st-level NCL::[BH].SETUP_NCL.RearPassengerExtendedClimate = 0x5 (ActiveSeatVenting) NCL::[BH].STATUS_NCL.NCL_RLHeating = 0x0 (Not Active) NCL::[BH].STATUS_NCL.NCL_RLFans = 0x2 (Fan_Level2) RSL is activating Venting at 1st Level RSL::[BH].SETUP_RSL.RSLHeating = 0x0 (Not_active) RSL::[BH].SETUP_RSL.RSLFans = 0x2 (Fan_Level2) | 1. Perform a swipe left/right or a tap to select "OFF" level on Seat Heating from PIP | 1. NIT sends command after user action: NIT::[BH].COMMAND_NIT_TO_NAG_NAP2.FrontDriverHeating = 0x0 (Not_active) NIT::[BH].COMMAND_NIT_TO_NAG_NAP2.DriverFans = 0x0 (Not_active) NCL, because of user override command, deactivates Extended Climate for both Left and Right Rear Seat: NCL::[BH].SETUP_NCL.RearPassengerExtendedClimate = 0x0 (ReqOFF) NCL::[BH].STATUS_NCL.NCL_RLHeating = 0x0 (Not Active) NCL::[BH].STATUS_NCL.NCL_RLFans = 0x0 (Not Active) RSL actuates the user request: switch off the heating on rear left seat RSL::[BH].SETUP_RSL.RSLHeating = 0x0 (Not_active) Venting still OFF: RSL::[BH].SETUP_RSL.RSLFans = 0x0 (Not_active) [RSL should first listen to NCL for Ext.Climated deactivation and then remember the PIP command and actuate it] MKF and MKR update graphics (no level highlighted) and the seat is shown blank MKF and MKR do not show anymore the 'A' label On PIP screen: - both bars (Heating and Venting) are shown at '0' level - the seat model is shown blank - the 'A' label is not shown anymore | NOT_RUN | NOT_RUN | X | X | NOT_RUN | NOT_RUN | NOT_RUN | X | NOT_RUN |  | 4
FB.CL.SST.TC | S. Fortunati | F175 | ALL | MKF-MKR-NCL-NIT-RSL | NCL-RSL | 2 | NO | F823_Vf6_R7; F874_Vf1_R6 |  | F175_BASE+RSVH | Rear Left Seat Zone [Setting:Venting] | Ext. Climate - Override [from CoolDown L2] | yes | CoolDown: L2 | PIP:Venting:L1 | Venting:L1 | KeyON Select 'Seat Heating/Venting' section on MKF Select 'Rear Left Seat' from Zone Selection on MKF Select 'Seat' > 'Heating/Venting' section on PIP Select 'Rear Left Seat' from Zone Selection on PIP Select 'Seat Heating/Venting' section on MKR Select 'Rear Left Seat' from Zone Selection on MKR Extended Climate for Rear Left Seat : ON (Partial - only Venting) NIT::[BH].NIT_VEHICLE_SETUP_2.NIT_RearPassengerExtendedClimate = 0x2 (SeatVenting) 'A' label is shown on PIP, MKF and MKR NCL is requiring Rear Left Seat Venting at 1st-level NCL::[BH].SETUP_NCL.RearPassengerExtendedClimate = 0x5 (ActiveSeatVenting) NCL::[BH].STATUS_NCL.NCL_RLHeating = 0x0 (Not Active) NCL::[BH].STATUS_NCL.NCL_RLFans = 0x2 (Fan_Level2) RSL is activating Venting at 1st Level RSL::[BH].SETUP_RSL.RSLHeating = 0x0 (Not_active) RSL::[BH].SETUP_RSL.RSLFans = 0x2 (Fan_Level2) | 1. Perform a swipe left/right or a tap to select "1" level on Seat Venting from PIP | 1. NIT sends command after user action: NIT::[BH].COMMAND_NIT_TO_NAG_NAP2.DriverFans = 0x1 (Fan_level_1) NCL, because of user override command, deactivates Extended Climate for both Left and Right Rear Seat: NCL::[BH].SETUP_NCL.RearPassengerExtendedClimate = 0x0 (ReqOFF) NCL::[BH].STATUS_NCL.NCL_RLHeating = 0x0 (Not Active) NCL::[BH].STATUS_NCL.NCL_RLFans = 0x0 (Not Active) RSL actuates the user request: 1st-level Venting on driver seat RSL::[BH].SETUP_RSL.RSLFans = 0x1 (Fan_level_1) [RSL should first listen to NCL for Ext.Climated deactivation and then remember the PIP command and actuate it] MKF and MKR update graphics (blue bar for 1st level and blue arrows are shown) MKF and MKR do not show anymore the 'A' label On PIP screen: - the bar is at 1st level of Venting - on the seat model: blue arrows are shown - the 'A' label is not shown anymore | NOT_RUN | NOT_RUN | X | X | NOT_RUN | NOT_RUN | NOT_RUN | X | NOT_RUN |  | 19
FB.CL.SST.TC | S. Fortunati | F175 | ALL | MKF-MKR-NCL-NIT-RSL | NCL-RSL | 2 | NO | F823_Vf6_R7; F874_Vf1_R6 |  | F175_BASE+RSVH | Rear Left Seat Zone [Setting:Venting] | Ext. Climate - Override [from CoolDown L2] | yes | CoolDown: L2 | PIP:Venting:L2 | Ext Climate:ON | KeyON Select 'Seat Heating/Venting' section on MKF Select 'Rear Left Seat' from Zone Selection on MKF Select 'Seat' > 'Heating/Venting' section on PIP Select 'Rear Left Seat' from Zone Selection on PIP Select 'Seat Heating/Venting' section on MKR Select 'Rear Left Seat' from Zone Selection on MKR Extended Climate for Rear Left Seat : ON (Partial - only Venting) NIT::[BH].NIT_VEHICLE_SETUP_2.NIT_RearPassengerExtendedClimate = 0x2 (SeatVenting) 'A' label is shown on PIP, MKF and MKR NCL is requiring Rear Left Seat Venting at 1st-level NCL::[BH].SETUP_NCL.RearPassengerExtendedClimate = 0x5 (ActiveSeatVenting) NCL::[BH].STATUS_NCL.NCL_RLHeating = 0x0 (Not Active) NCL::[BH].STATUS_NCL.NCL_RLFans = 0x2 (Fan_Level2) RSL is activating Venting at 1st Level RSL::[BH].SETUP_RSL.RSLHeating = 0x0 (Not_active) RSL::[BH].SETUP_RSL.RSLFans = 0x2 (Fan_Level2) | 1. Perform a swipe left/right or a tap to select "2" level on Seat Venting from PIP | 1. NIT sends command after user action: NIT::[BH].COMMAND_NIT_TO_NAG_NAP2.DriverFans = 0x2 (Fan_level_2) NCL, since user command is the same of current status, does not deactivate Extended Climate NCL::[BH].SETUP_NCL.RearPassengerExtendedClimate = 0x5 (ActiveSeatVenting) NCL::[BH].STATUS_NCL.NCL_RLHeating = 0x0 (Not Active) NCL::[BH].STATUS_NCL.NCL_RLFans = 0x2 (Fan_Level2) NAG keeps actuating NCL request - Venting at 2nd level RSL::[BH].SETUP_RSL.RSLHeating = 0x0 (Not_active) RSL::[BH].SETUP_RSL.RSLFans = 0x2 (Fan_Level2) MKF and MKR do not change graphics (blue bar for 2nd level and blue arrows are shown) MKF and MKR still show the 'A' label On PIP screen, graphics are not updated - the bar is at 2nd level of Venting - on the seat model: blue arrows are shown - the 'A' label is shown | NOT_RUN | NOT_RUN | X | X | NOT_RUN | NOT_RUN | NOT_RUN | X | NOT_RUN |  | 25
FB.CL.SST.TC | S. Fortunati | F175 | ALL | MKF-MKR-NCL-NIT-RSL | NCL-RSL | 2 | NO | F823_Vf6_R7; F874_Vf1_R6 |  | F175_BASE+RSVH | Rear Left Seat Zone [Setting:Venting] | Ext. Climate - Override [from CoolDown L2] | yes | CoolDown: L2 | PIP:Venting:L3 | Venting:L3 | KeyON Select 'Seat Heating/Venting' section on MKF Select 'Rear Left Seat' from Zone Selection on MKF Select 'Seat' > 'Heating/Venting' section on PIP Select 'Rear Left Seat' from Zone Selection on PIP Select 'Seat Heating/Venting' section on MKR Select 'Rear Left Seat' from Zone Selection on MKR Extended Climate for Rear Left Seat : ON (Partial - only Venting) NIT::[BH].NIT_VEHICLE_SETUP_2.NIT_RearPassengerExtendedClimate = 0x2 (SeatVenting) 'A' label is shown on PIP, MKF and MKR NCL is requiring Rear Left Seat Venting at 1st-level NCL::[BH].SETUP_NCL.RearPassengerExtendedClimate = 0x5 (ActiveSeatVenting) NCL::[BH].STATUS_NCL.NCL_RLHeating = 0x0 (Not Active) NCL::[BH].STATUS_NCL.NCL_RLFans = 0x2 (Fan_Level2) RSL is activating Venting at 1st Level RSL::[BH].SETUP_RSL.RSLHeating = 0x0 (Not_active) RSL::[BH].SETUP_RSL.RSLFans = 0x2 (Fan_Level2) | 1. Perform a swipe left/right or a tap to select "3" level on Seat Venting from PIP | 1. NIT sends command after user action: NIT::[BH].COMMAND_NIT_TO_NAG_NAP2.DriverFans = 0x3 (Fan_level_3) NCL, because of user override command, deactivates Extended Climate for both Left and Right Rear Seat: NCL::[BH].SETUP_NCL.RearPassengerExtendedClimate = 0x0 (ReqOFF) NCL::[BH].STATUS_NCL.NCL_RLHeating = 0x0 (Not Active) NCL::[BH].STATUS_NCL.NCL_RLFans = 0x0 (Not Active) RSL actuates the user request: 3rd-level Venting on driver seat RSL::[BH].SETUP_RSL.RSLFans = 0x3 (Fan_level_3) [RSL should first listen to NCL for Ext.Climated deactivation and then remember the PIP command and actuate it] MKF and MKR update graphics (blue bar for 3rd level and blue arrows are shown) MKF and MKR do not show anymore the 'A' label On PIP screen: - the bar is at 3rd level of Venting - on the seat model: blue arrows are shown - the 'A' label is not shown anymore | NOT_RUN | NOT_RUN | X | X | NOT_RUN | NOT_RUN | NOT_RUN | X | NOT_RUN |  | 5
FB.CL.SST.TC | S. Fortunati | F175 | ALL | MKF-MKR-NCL-NIT-RSL | NCL-RSL | 2 | NO | F823_Vf6_R7; F874_Vf1_R6 |  | F175_BASE+RSVH | Rear Left Seat Zone [Setting:Venting] | Ext. Climate - Override [from CoolDown L2] | yes | CoolDown: L2 | PIP:Venting:OFF | Venting:OFF | KeyON Select 'Seat Heating/Venting' section on MKF Select 'Rear Left Seat' from Zone Selection on MKF Select 'Seat' > 'Heating/Venting' section on PIP Select 'Rear Left Seat' from Zone Selection on PIP Select 'Seat Heating/Venting' section on MKR Select 'Rear Left Seat' from Zone Selection on MKR Extended Climate for Rear Left Seat : ON (Partial - only Venting) NIT::[BH].NIT_VEHICLE_SETUP_2.NIT_RearPassengerExtendedClimate = 0x2 (SeatVenting) 'A' label is shown on PIP, MKF and MKR NCL is requiring Rear Left Seat Venting at 1st-level NCL::[BH].SETUP_NCL.RearPassengerExtendedClimate = 0x5 (ActiveSeatVenting) NCL::[BH].STATUS_NCL.NCL_RLHeating = 0x0 (Not Active) NCL::[BH].STATUS_NCL.NCL_RLFans = 0x2 (Fan_Level2) RSL is activating Venting at 1st Level RSL::[BH].SETUP_RSL.RSLHeating = 0x0 (Not_active) RSL::[BH].SETUP_RSL.RSLFans = 0x2 (Fan_Level2) | 1. Perform a swipe left/right or a tap to select "OFF" level on Seat Venting from PIP | 1. NIT sends command after user action: NIT::[BH].COMMAND_NIT_TO_NAG_NAP2.FrontDriverHeating = 0x0 (Not_active) NIT::[BH].COMMAND_NIT_TO_NAG_NAP2.DriverFans = 0x0 (Not_active) NCL, because of user override command, deactivates Extended Climate for both Left and Right Rear Seat: NCL::[BH].SETUP_NCL.RearPassengerExtendedClimate = 0x0 (ReqOFF) NCL::[BH].STATUS_NCL.NCL_RLHeating = 0x0 (Not Active) NCL::[BH].STATUS_NCL.NCL_RLFans = 0x0 (Not Active) RSL actuates the user request: switch off the heating on rear left seat RSL::[BH].SETUP_RSL.RSLHeating = 0x0 (Not_active) Venting still OFF: RSL::[BH].SETUP_RSL.RSLFans = 0x0 (Not_active) [RSL should first listen to NCL for Ext.Climated deactivation and then remember the PIP command and actuate it] MKF and MKR update graphics (no level highlighted) and the seat is shown blank MKF and MKR do not show anymore the 'A' label On PIP screen: - both bars (Heating and Venting) are shown at '0' level - the seat model is shown blank - the 'A' label is not shown anymore | NOT_RUN | NOT_RUN | X | X | NOT_RUN | NOT_RUN | NOT_RUN | X | NOT_RUN |  | 6
FB.CL.SST.TC | S. Fortunati | F175 | ALL | MKF-MKR-NCL-NIT-RSL | NCL-RSL | 2 | NO | F823_Vf6_R7; F874_Vf1_R6 |  | F175_BASE+RSVH | Rear Left Seat Zone [Setting:Venting] | Ext. Climate - Override [from CoolDown L2] | yes | CoolDown: L2 | MKR:Heating:L1 | Heating:L1 | KeyON Select 'Seat Heating/Venting' section on MKF Select 'Rear Left Seat' from Zone Selection on MKF Select 'Seat' > 'Heating/Venting' section on PIP Select 'Rear Left Seat' from Zone Selection on PIP Select 'Seat Heating/Venting' section on MKR Select 'Rear Left Seat' from Zone Selection on MKR Extended Climate for Rear Left Seat : ON (Partial - only Venting) NIT::[BH].NIT_VEHICLE_SETUP_2.NIT_RearPassengerExtendedClimate = 0x2 (SeatVenting) 'A' label is shown on PIP, MKF and MKR NCL is requiring Rear Left Seat Venting at 1st-level NCL::[BH].SETUP_NCL.RearPassengerExtendedClimate = 0x5 (ActiveSeatVenting) NCL::[BH].STATUS_NCL.NCL_RLHeating = 0x0 (Not Active) NCL::[BH].STATUS_NCL.NCL_RLFans = 0x2 (Fan_Level2) RSL is activating Venting at 1st Level RSL::[BH].SETUP_RSL.RSLHeating = 0x0 (Not_active) RSL::[BH].SETUP_RSL.RSLFans = 0x2 (Fan_Level2) | 1. Perform a knob rotation to select "1" level on Seat Heating from MKR | 1. MKR sends command after user action: MKR::[BH].COMMAND_MKR_TO_RSL_RSR.MKR_RLHeating = 0x1 (Heat_level_1) NCL, because of user override command, deactivates Extended Climate for both Left and Right Rear Seat: NCL::[BH].SETUP_NCL.RearPassengerExtendedClimate = 0x0 (ReqOFF) NCL::[BH].STATUS_NCL.NCL_RLHeating = 0x0 (Not Active) NCL::[BH].STATUS_NCL.NCL_RLFans = 0x0 (Not Active) RSL actuates the user request: 1st-level heating on rear left seat RSL::[BH].SETUP_RSL.RSLHeating = 0x1 (Heat_level_1) [RSL should first listen to NCL for Ext.Climated deactivation and then remember the MKR command and actuate it] MKF and MKR update graphics (red bar for 1st level and red arrows are shown) MKF and MKR do not show anymore the 'A' label On PIP screen: - the bar is at 1st level of Heating - on the seat model: red arrows are shown - the 'A' label is not shown anymore | NOT_RUN | NOT_RUN | X | X | NOT_RUN | NOT_RUN | NOT_RUN | X | NOT_RUN |  | 17
FB.CL.SST.TC | S. Fortunati | F175 | ALL | MKF-MKR-NCL-NIT-RSL | NCL-RSL | 2 | NO | F823_Vf6_R7; F874_Vf1_R6 |  | F175_BASE+RSVH | Rear Left Seat Zone [Setting:Venting] | Ext. Climate - Override [from CoolDown L2] | yes | CoolDown: L2 | MKR:Heating:L2 | Heating:L2 | KeyON Select 'Seat Heating/Venting' section on MKF Select 'Rear Left Seat' from Zone Selection on MKF Select 'Seat' > 'Heating/Venting' section on PIP Select 'Rear Left Seat' from Zone Selection on PIP Select 'Seat Heating/Venting' section on MKR Select 'Rear Left Seat' from Zone Selection on MKR Extended Climate for Rear Left Seat : ON (Partial - only Venting) NIT::[BH].NIT_VEHICLE_SETUP_2.NIT_RearPassengerExtendedClimate = 0x2 (SeatVenting) 'A' label is shown on PIP, MKF and MKR NCL is requiring Rear Left Seat Venting at 1st-level NCL::[BH].SETUP_NCL.RearPassengerExtendedClimate = 0x5 (ActiveSeatVenting) NCL::[BH].STATUS_NCL.NCL_RLHeating = 0x0 (Not Active) NCL::[BH].STATUS_NCL.NCL_RLFans = 0x2 (Fan_Level2) RSL is activating Venting at 1st Level RSL::[BH].SETUP_RSL.RSLHeating = 0x0 (Not_active) RSL::[BH].SETUP_RSL.RSLFans = 0x2 (Fan_Level2) | 1. Perform a knob rotation to select "2" level on Seat Heating from MKR | 1. MKR sends command after user action: MKR::[BH].COMMAND_MKR_TO_RSL_RSR.MKR_RLHeating = 0x2 (Heat_level_2) NCL, because of user override command, deactivates Extended Climate for both Left and Right Rear Seat: NCL::[BH].SETUP_NCL.RearPassengerExtendedClimate = 0x0 (ReqOFF) NCL::[BH].STATUS_NCL.NCL_RLHeating = 0x0 (Not Active) NCL::[BH].STATUS_NCL.NCL_RLFans = 0x0 (Not Active) RSL actuates the user request: 2nd-level heating on rear left seat RSL::[BH].SETUP_RSL.RSLHeating = 0x2 (Heat_level_2) [RSL should first listen to NCL for Ext.Climated deactivation and then remember the MKR command and actuate it] MKF and MKR update graphics (red bar for 2nd level and red arrows are shown) MKF and MKR do not show anymore the 'A' label On PIP screen: - the bar is at 2nd level of Heating - on the seat model: red arrows are shown - the 'A' label is not shown anymore | NOT_RUN | NOT_RUN | X | X | NOT_RUN | NOT_RUN | NOT_RUN | X | NOT_RUN |  | 3
FB.CL.SST.TC | S. Fortunati | F175 | ALL | MKF-MKR-NCL-NIT-RSL | NCL-RSL | 2 | NO | F823_Vf6_R7; F874_Vf1_R6 |  | F175_BASE+RSVH | Rear Left Seat Zone [Setting:Venting] | Ext. Climate - Override [from CoolDown L2] | yes | CoolDown: L2 | MKR:Heating:L3 | Heating:L3 | KeyON Select 'Seat Heating/Venting' section on MKF Select 'Rear Left Seat' from Zone Selection on MKF Select 'Seat' > 'Heating/Venting' section on PIP Select 'Rear Left Seat' from Zone Selection on PIP Select 'Seat Heating/Venting' section on MKR Select 'Rear Left Seat' from Zone Selection on MKR Extended Climate for Rear Left Seat : ON (Partial - only Venting) NIT::[BH].NIT_VEHICLE_SETUP_2.NIT_RearPassengerExtendedClimate = 0x2 (SeatVenting) 'A' label is shown on PIP, MKF and MKR NCL is requiring Rear Left Seat Venting at 1st-level NCL::[BH].SETUP_NCL.RearPassengerExtendedClimate = 0x5 (ActiveSeatVenting) NCL::[BH].STATUS_NCL.NCL_RLHeating = 0x0 (Not Active) NCL::[BH].STATUS_NCL.NCL_RLFans = 0x2 (Fan_Level2) RSL is activating Venting at 1st Level RSL::[BH].SETUP_RSL.RSLHeating = 0x0 (Not_active) RSL::[BH].SETUP_RSL.RSLFans = 0x2 (Fan_Level2) | 1. Perform a knob rotation to select "3" level on Seat Heating from MKR | 1. MKR sends command after user action: MKR::[BH].COMMAND_MKR_TO_RSL_RSR.MKR_RLHeating = 0x3 (Heat_level_3) NCL, because of user override command, deactivates Extended Climate for both Left and Right Rear Seat: NCL::[BH].SETUP_NCL.RearPassengerExtendedClimate = 0x0 (ReqOFF) NCL::[BH].STATUS_NCL.NCL_RLHeating = 0x0 (Not Active) NCL::[BH].STATUS_NCL.NCL_RLFans = 0x0 (Not Active) RSL actuates the user request: 3rd-level heating on rear left seat RSL::[BH].SETUP_RSL.RSLHeating = 0x3 (Heat_level_3) [RSL should first listen to NCL for Ext.Climated deactivation and then remember the MKR command and actuate it] MKF and MKR update graphics (red bar for 3rd level and red arrows are shown) MKF and MKR do not show anymore the 'A' label On PIP screen: - the bar is at 3rd level of Heating - on the seat model: red arrows are shown - the 'A' label is not shown anymore | NOT_RUN | NOT_RUN | X | X | NOT_RUN | NOT_RUN | NOT_RUN | X | NOT_RUN |  | 6
FB.CL.SST.TC | S. Fortunati | F175 | ALL | MKF-MKR-NCL-NIT-RSL | NCL-RSL | 2 | NO | F823_Vf6_R7; F874_Vf1_R6 |  | F175_BASE+RSVH | Rear Left Seat Zone [Setting:Venting] | Ext. Climate - Override [from CoolDown L2] | yes | CoolDown: L2 | MKR:OFF | Heating:OFF | KeyON Select 'Seat Heating/Venting' section on MKF Select 'Rear Left Seat' from Zone Selection on MKF Select 'Seat' > 'Heating/Venting' section on PIP Select 'Rear Left Seat' from Zone Selection on PIP Select 'Seat Heating/Venting' section on MKR Select 'Rear Left Seat' from Zone Selection on MKR Extended Climate for Rear Left Seat : ON (Partial - only Venting) NIT::[BH].NIT_VEHICLE_SETUP_2.NIT_RearPassengerExtendedClimate = 0x2 (SeatVenting) 'A' label is shown on PIP, MKF and MKR NCL is requiring Rear Left Seat Venting at 1st-level NCL::[BH].SETUP_NCL.RearPassengerExtendedClimate = 0x5 (ActiveSeatVenting) NCL::[BH].STATUS_NCL.NCL_RLHeating = 0x0 (Not Active) NCL::[BH].STATUS_NCL.NCL_RLFans = 0x2 (Fan_Level2) RSL is activating Venting at 1st Level RSL::[BH].SETUP_RSL.RSLHeating = 0x0 (Not_active) RSL::[BH].SETUP_RSL.RSLFans = 0x2 (Fan_Level2) | 1. Perform a rotation on Knob in order to select "OFF" level on Seat Heating/Venting from MKR | 1. MKR sends command after user action: MKR::[BH].COMMAND_MKR_TO_RSL_RSR.MKR_RLHeating = 0x0 (Not_active) MKR::[BH].COMMAND_MKR_TO_RSL_RSR.MKR_RLFans = 0x0 (Not_active) NCL, because of user override command, deactivates Extended Climate for both Left and Right Rear Seat: NCL::[BH].SETUP_NCL.RearPassengerExtendedClimate = 0x0 (ReqOFF) NCL::[BH].STATUS_NCL.NCL_RLHeating = 0x0 (Not Active) NCL::[BH].STATUS_NCL.NCL_RLFans = 0x0 (Not Active) RSL actuates the user request: switch off the heating on rear left seat RSL::[BH].SETUP_RSL.RSLHeating = 0x0 (Not_active) Venting still OFF: RSL::[BH].SETUP_RSL.RSLFans = 0x0 (Not_active) [RSL should first listen to NCL for Ext.Climated deactivation and then remember the MKR command and actuate it] MKF and MKR update graphics (no level highlighted) and the seat is shown blank MKF and MKR do not show anymore the 'A' label On PIP screen: - both bars (Heating and Venting) are shown at '0' level - the seat model is shown blank - the 'A' label is not shown anymore | NOT_RUN | NOT_RUN | X | X | NOT_RUN | NOT_RUN | NOT_RUN | X | NOT_RUN |  | 13
FB.CL.SST.TC | S. Fortunati | F175 | ALL | MKF-MKR-NCL-NIT-RSL | NCL-RSL | 2 | NO | F823_Vf6_R7; F874_Vf1_R6 |  | F175_BASE+RSVH | Rear Left Seat Zone [Setting:Venting] | Ext. Climate - Override [from CoolDown L2] | yes | CoolDown: L2 | MKR:Venting:L1 | Venting:L1 | KeyON Select 'Seat Heating/Venting' section on MKF Select 'Rear Left Seat' from Zone Selection on MKF Select 'Seat' > 'Heating/Venting' section on PIP Select 'Rear Left Seat' from Zone Selection on PIP Select 'Seat Heating/Venting' section on MKR Select 'Rear Left Seat' from Zone Selection on MKR Extended Climate for Rear Left Seat : ON (Partial - only Venting) NIT::[BH].NIT_VEHICLE_SETUP_2.NIT_RearPassengerExtendedClimate = 0x2 (SeatVenting) 'A' label is shown on PIP, MKF and MKR NCL is requiring Rear Left Seat Venting at 1st-level NCL::[BH].SETUP_NCL.RearPassengerExtendedClimate = 0x5 (ActiveSeatVenting) NCL::[BH].STATUS_NCL.NCL_RLHeating = 0x0 (Not Active) NCL::[BH].STATUS_NCL.NCL_RLFans = 0x2 (Fan_Level2) RSL is activating Venting at 1st Level RSL::[BH].SETUP_RSL.RSLHeating = 0x0 (Not_active) RSL::[BH].SETUP_RSL.RSLFans = 0x2 (Fan_Level2) | 1. Perform a knob rotation to select "1" level on Seat Venting from MKR | 1. MKR sends command after user action: MKR::[BH].COMMAND_MKR_TO_RSL_RSR.MKR_RLFans = 0x1 (Fan_level_1) NCL, because of user override command, deactivates Extended Climate for both Left and Right Rear Seat: NCL::[BH].SETUP_NCL.RearPassengerExtendedClimate = 0x0 (ReqOFF) NCL::[BH].STATUS_NCL.NCL_RLHeating = 0x0 (Not Active) NCL::[BH].STATUS_NCL.NCL_RLFans = 0x0 (Not Active) RSL actuates the user request: 1st-level Venting on driver seat RSL::[BH].SETUP_RSL.RSLFans = 0x1 (Fan_level_1) [RSL should first listen to NCL for Ext.Climated deactivation and then remember the MKR command and actuate it] MKF and MKR update graphics (blue bar for 1st level and blue arrows are shown) MKF and MKR do not show anymore the 'A' label On PIP screen: - the bar is at 1st level of Venting - on the seat model: blue arrows are shown - the 'A' label is not shown anymore | NOT_RUN | NOT_RUN | X | X | NOT_RUN | NOT_RUN | NOT_RUN | X | NOT_RUN |  | 5
FB.CL.SST.TC | S. Fortunati | F175 | ALL | MKF-MKR-NCL-NIT-RSL | - | - | NO | F823_Vf6_R7; F874_Vf1_R6 |  | - | Rear Left Seat Zone [Setting:Venting] | Ext. Climate - Override [from CoolDown L2] | no(non possible) | CoolDown: L2 | MKR:Venting:L2 | Ext Climate:ON | come sopra | 1. Perform a knob rotation to select "2" level on Seat Venting from MKR | 1. MKR sends command after user action: MKR::[BH].COMMAND_MKR_TO_RSL_RSR.MKR_RLFans = 0x2 (Fan_level_2) NCL, since user command is the same of current status, does not deactivate Extended Climate NCL::[BH].SETUP_NCL.RearPassengerExtendedClimate = 0x5 (ActiveSeatVenting) NCL::[BH].STATUS_NCL.NCL_RLHeating = 0x0 (Not Active) NCL::[BH].STATUS_NCL.NCL_RLFans = 0x2 (Fan_Level2) NAG keeps actuating NCL request - Venting at 2nd level RSL::[BH].SETUP_RSL.RSLHeating = 0x0 (Not_active) RSL::[BH].SETUP_RSL.RSLFans = 0x2 (Fan_Level2) MKF and MKR do not change graphics (blue bar for 2nd level and blue arrows are shown) MKF and MKR still show the 'A' label On PIP screen, graphics are not updated - the bar is at 2nd level of Venting - on the seat model: blue arrows are shown - the 'A' label is shown | NOT_RUN | NOT_RUN | X | X | NOT_RUN | NOT_RUN | NOT_RUN | X | NOT_RUN
FB.CL.SST.TC | S. Fortunati | F175 | ALL | MKF-MKR-NCL-NIT-RSL | NCL-RSL | 2 | NO | F823_Vf6_R7; F874_Vf1_R6 |  | F175_BASE+RSVH | Rear Left Seat Zone [Setting:Venting] | Ext. Climate - Override [from CoolDown L2] | yes | CoolDown: L2 | MKR:Venting:L3 | Venting:L3 | KeyON Select 'Seat Heating/Venting' section on MKF Select 'Rear Left Seat' from Zone Selection on MKF Select 'Seat' > 'Heating/Venting' section on PIP Select 'Rear Left Seat' from Zone Selection on PIP Select 'Seat Heating/Venting' section on MKR Select 'Rear Left Seat' from Zone Selection on MKR Extended Climate for Rear Left Seat : ON (Partial - only Venting) NIT::[BH].NIT_VEHICLE_SETUP_2.NIT_RearPassengerExtendedClimate = 0x2 (SeatVenting) 'A' label is shown on PIP, MKF and MKR NCL is requiring Rear Left Seat Venting at 1st-level NCL::[BH].SETUP_NCL.RearPassengerExtendedClimate = 0x5 (ActiveSeatVenting) NCL::[BH].STATUS_NCL.NCL_RLHeating = 0x0 (Not Active) NCL::[BH].STATUS_NCL.NCL_RLFans = 0x2 (Fan_Level2) RSL is activating Venting at 1st Level RSL::[BH].SETUP_RSL.RSLHeating = 0x0 (Not_active) RSL::[BH].SETUP_RSL.RSLFans = 0x2 (Fan_Level2) | 1. Perform a knob rotation to select "3" level on Seat Venting from MKR | 1. MKR sends command after user action: MKR::[BH].COMMAND_MKR_TO_RSL_RSR.MKR_RLFans = 0x3 (Fan_level_3) NCL, because of user override command, deactivates Extended Climate for both Left and Right Rear Seat: NCL::[BH].SETUP_NCL.RearPassengerExtendedClimate = 0x0 (ReqOFF) NCL::[BH].STATUS_NCL.NCL_RLHeating = 0x0 (Not Active) NCL::[BH].STATUS_NCL.NCL_RLFans = 0x0 (Not Active) RSL actuates the user request: 3rd-level Venting on driver seat RSL::[BH].SETUP_RSL.RSLFans = 0x3 (Fan_level_3) [RSL should first listen to NCL for Ext.Climated deactivation and then remember the MKR command and actuate it] MKF and MKR update graphics (blue bar for 3rd level and blue arrows are shown) MKF and MKR do not show anymore the 'A' label On PIP screen: - the bar is at 3rd level of Venting - on the seat model: blue arrows are shown - the 'A' label is not shown anymore | NOT_RUN | NOT_RUN | X | X | NOT_RUN | NOT_RUN | NOT_RUN | X | NOT_RUN |  | 11
FB.CL.SST.TC | S. Fortunati | F175 | ALL | MKF-MKR-NCL-NIT-RSL | - | - | NO | F823_Vf6_R7; F874_Vf1_R6 |  | - | Rear Left Seat Zone [Setting:Venting] | Ext. Climate - Override [from CoolDown L2] | no(del-doppia) | CoolDown: L2 | MKR:OFF(doppia) | Venting:OFF | come sopra | 1. Perform a rotation on Knob in order to select "OFF" level on Seat Heating/Venting from MKR | 1. MKR sends command after user action: MKR::[BH].COMMAND_MKR_TO_RSL_RSR.MKR_RLHeating = 0x0 (Not_active) MKR::[BH].COMMAND_MKR_TO_RSL_RSR.MKR_RLFans = 0x0 (Not_active) NCL, because of user override command, deactivate Extended Climate for that zone: NCL::[BH].SETUP_NCL.RearPassengerExtendedClimate = 0x0 (ReqOFF) NCL::[BH].STATUS_NCL.NCL_RLHeating = 0x0 (Not Active) NCL::[BH].STATUS_NCL.NCL_RLFans = 0x0 (Not Active) RSL actuates the user request: switch off the heating on rear left seat RSL::[BH].SETUP_RSL.RSLHeating = 0x0 (Not_active) Venting still OFF: RSL::[BH].SETUP_RSL.RSLFans = 0x0 (Not_active) [RSL shall first listen to NCL for Ext.Climated deactivation and then remember the MKR command and actuate it] MKF and MKR update graphics (no level highlighted) and the seat is shown blank MKF and MKR do not show anymore the 'A' label On PIP screen: - both bars (Heating and Venting) are shown at '0' level - the seat model is shown blank - the 'A' label is not shown anymore | NOT_RUN | NOT_RUN | X | X | NOT_RUN | NOT_RUN | NOT_RUN | X | NOT_RUN
FB.CL.SST.TC | S. Fortunati | F175 | ALL | MKF-MKR-NCL-NIT-RSL | NCL | 3 | NO | F823_Vf6_R7; F874_Vf1_R6 |  | F175_BASE+RSVH | Rear Left Seat Zone [Setting:Venting] | Ext. Climate - Override [from CoolDown L2] | yes | CoolDown: L2 | MKF:ExtClimateButton | Ext Climate:OFF | KeyON Select 'Seat Heating/Venting' section on MKF Select 'Rear Left Seat' from Zone Selection on MKF Select 'Seat' > 'Heating/Venting' section on PIP Select 'Rear Left Seat' from Zone Selection on PIP Select 'Seat Heating/Venting' section on MKR Select 'Rear Left Seat' from Zone Selection on MKR Extended Climate for Rear Left Seat : ON (Partial - only Venting) NIT::[BH].NIT_VEHICLE_SETUP_2.NIT_RearPassengerExtendedClimate = 0x2 (SeatVenting) 'A' label is shown on PIP, MKF and MKR NCL is requiring Rear Left Seat Venting at 1st-level NCL::[BH].SETUP_NCL.RearPassengerExtendedClimate = 0x5 (ActiveSeatVenting) NCL::[BH].STATUS_NCL.NCL_RLHeating = 0x0 (Not Active) NCL::[BH].STATUS_NCL.NCL_RLFans = 0x2 (Fan_Level2) RSL is activating Venting at 1st Level RSL::[BH].SETUP_RSL.RSLHeating = 0x0 (Not_active) RSL::[BH].SETUP_RSL.RSLFans = 0x2 (Fan_Level2) | 1. On MKF, press on Rear Extended Climate deactivation button | 1. MKF sends command after user action:: MKF::[BH].COMMAND_MKF_TO_NCL_REAR.MKF_RearExtendedClimate = 0x0 (Not Active) NCL deactivate Extended Climate for both Left and Right Rear Seat: NCL::[BH].SETUP_NCL.RearPassengerExtendedClimate = 0x0 (ReqOFF) NCL::[BH].STATUS_NCL.NCL_RLHeating = 0x0 (Not Active) NCL::[BH].STATUS_NCL.NCL_RLFans = 0x0 (Not Active) RSL deactivates Rear Left Seat Heating and Venting RSL::[BH].SETUP_RSL.RSLHeating = 0x0 (Not_active) RSL::[BH].SETUP_RSL.RSLFans = 0x0 (Not_active) MKF and MKR update graphics (no level highlighted) and the seat is shown blank MKF and MKR do not show anymore the 'A' label On PIP screen: - both bars (Heating and Venting) are shown at '0' level - the seat model is shown blank - the 'A' label is not shown anymore | NOT_RUN | NOT_RUN | X | X | NOT_RUN | NOT_RUN | NOT_RUN | X | NOT_RUN |  | 14
FB.CL.SST.TC | S. Fortunati | F175 | ALL | MKF-MKR-NCL-NIT-RSL | - | - | NO | F823_Vf6_R7; F874_Vf1_R6 |  | - | Rear Left Seat Zone [Setting:Venting] | Ext. Climate - Override [from CoolDown L2] | NO | CoolDown: L2 | MKF:ExtClimateButton |  |  | 1. On MKF, press on Rear Extended Climate deactivation button | 1. MKF sends command after user action:: MKF::[BH].COMMAND_MKF_TO_NCL_REAR.MKF_RearExtendedClimate = 0x1 (Active) | NOT_RUN | NOT_RUN | X | X | NOT_RUN | NOT_RUN | NOT_RUN | X | NOT_RUN
FB.CL.SST.TC | S. Fortunati | F175 | ALL | MKF-MKR-NCL-NIT-RSL | NCL | 3 | NO | F823_Vf6_R7; F874_Vf1_R6 |  | F175_BASE+RSVH | Rear Left Seat Zone [Setting:Venting] | Ext. Climate - Override [from CoolDown L2] | yes | CoolDown: L2 | MKR:ExtClimateButton | Ext Climate:OFF | KeyON Select 'Seat Heating/Venting' section on MKF Select 'Rear Left Seat' from Zone Selection on MKF Select 'Seat' > 'Heating/Venting' section on PIP Select 'Rear Left Seat' from Zone Selection on PIP Select 'Seat Heating/Venting' section on MKR Select 'Rear Left Seat' from Zone Selection on MKR Extended Climate for Rear Left Seat : ON (Partial - only Venting) NIT::[BH].NIT_VEHICLE_SETUP_2.NIT_RearPassengerExtendedClimate = 0x2 (SeatVenting) 'A' label is shown on PIP, MKF and MKR NCL is requiring Rear Left Seat Venting at 1st-level NCL::[BH].SETUP_NCL.RearPassengerExtendedClimate = 0x5 (ActiveSeatVenting) NCL::[BH].STATUS_NCL.NCL_RLHeating = 0x0 (Not Active) NCL::[BH].STATUS_NCL.NCL_RLFans = 0x2 (Fan_Level2) RSL is activating Venting at 1st Level RSL::[BH].SETUP_RSL.RSLHeating = 0x0 (Not_active) RSL::[BH].SETUP_RSL.RSLFans = 0x2 (Fan_Level2) | 1. On MKR, press on Rear Extended Climate deactivation button | 1. MKR sends command after user action:: MKR::[BH].COMMAND_MKR_TO_NCL_REAR.MKR_RearExtendedClimate = 0x0 (Not Active) NCL deactivate Extended Climate for both Left and Right Rear Seat: NCL::[BH].SETUP_NCL.RearPassengerExtendedClimate = 0x0 (ReqOFF) NCL::[BH].STATUS_NCL.NCL_RLHeating = 0x0 (Not Active) NCL::[BH].STATUS_NCL.NCL_RLFans = 0x0 (Not Active) RSL deactivates Rear Left Seat Heating and Venting RSL::[BH].SETUP_RSL.RSLHeating = 0x0 (Not_active) RSL::[BH].SETUP_RSL.RSLFans = 0x0 (Not_active) MKF and MKR update graphics (no level highlighted) and the seat is shown blank MKF and MKR do not show anymore the 'A' label On PIP screen: - both bars (Heating and Venting) are shown at '0' level - the seat model is shown blank - the 'A' label is not shown anymore | NOT_RUN | NOT_RUN | X | X | NOT_RUN | NOT_RUN | NOT_RUN | X | NOT_RUN |  | 25
FB.CL.SST.TC | S. Fortunati | F175 | ALL | MKF-MKR-NCL-NIT-RSL | - | - | NO | F823_Vf6_R7; F874_Vf1_R6 |  | - | Rear Left Seat Zone [Setting:Venting] | Ext. Climate - Override [from CoolDown L2] | NO | CoolDown: L2 | MKR:ExtClimateButton |  | come sopra | 1. On MKR, press on Rear Extended Climate deactivation button | 1. MKR sends command after user action:: MKR::[BH].COMMAND_MKR_TO_NCL_REAR.MKR_RearExtendedClimate = 0x1 (Active) | NOT_RUN | NOT_RUN | X | X | NOT_RUN | NOT_RUN | NOT_RUN | X | NOT_RUN
- | - | - | - | - | - | - | - | - | - | - | Rear Left Seat Zone [Setting:Venting] | Ext. Climate - Override [from CoolDown L3] | yes | - | - | - | [11 empty] | - | bar: MKF to RSR
FB.CL.SST.TC | S. Fortunati | F175 | ALL | MKF-MKR-NCL-NIT-RSL | Integration | 2 | NO | F823_Vf6_R7; F874_Vf1_R6 |  | F175_BASE+RSVH | Rear Left Seat Zone [Setting:Venting] | Ext. Climate - Override [from CoolDown L3] | yes | CoolDown: L3 | MKF:Heating:L1 | Heating:L1 | KeyON Select 'Seat Heating/Venting' section on MKF Select 'Rear Left Seat' from Zone Selection on MKF Select 'Seat' > 'Heating/Venting' section on PIP Select 'Rear Left Seat' from Zone Selection on PIP Select 'Seat Heating/Venting' section on MKR Select 'Rear Left Seat' from Zone Selection on MKR Extended Climate for Rear Left Seat : ON (Partial - only Venting) NIT::[BH].NIT_VEHICLE_SETUP_2.NIT_RearPassengerExtendedClimate = 0x2 (SeatVenting) 'A' label is shown on PIP, MKF and MKR NCL is requiring Rear Left Seat Venting at 3rd-level NCL::[BH].SETUP_NCL.RearPassengerExtendedClimate = 0x5 (ActiveSeatVenting) NCL::[BH].STATUS_NCL.NCL_RLHeating = 0x0 (Not Active) NCL::[BH].STATUS_NCL.NCL_RLFans = 0x3 (Fan_Level3) RSL is activating Venting at 3rd Level RSL::[BH].SETUP_RSL.RSLHeating = 0x0 (Not_active) RSL::[BH].SETUP_RSL.RSLFans = 0x3 (Fan_Level3) | 1. Perform a knob rotation to select "1" level on Seat Heating from MKF | 1. MKF sends command after user action: MKF::[BH].COMMAND_MKF_TO_NAG_NAG.FrontDriverHeating = 0x1 (Heat_level_1) NCL, because of user override command, deactivates Extended Climate for both Left and Right Rear Seat: NCL::[BH].SETUP_NCL.RearPassengerExtendedClimate = 0x0 (ReqOFF) NCL::[BH].STATUS_NCL.NCL_RLHeating = 0x0 (Not Active) NCL::[BH].STATUS_NCL.NCL_RLFans = 0x0 (Not Active) RSL actuates the user request: 1st-level heating on rear left seat RSL::[BH].SETUP_RSL.RSLHeating = 0x1 (Heat_level_1) [RSL should first listen to NCL for Ext.Climated deactivation and then remember the MKF command and actuate it] MKF and MKR update graphics (red bar for 1st level and red arrows are shown) MKF and MKR do not show anymore the 'A' label On PIP screen: - the bar is at 1st level of Heating - on the seat model: red arrows are shown - the 'A' label is not shown anymore | NOT_RUN | NOT_RUN | X | X | NOT_RUN | NOT_RUN | NOT_RUN | X | NOT_RUN |  | 15
FB.CL.SST.TC | S. Fortunati | F175 | ALL | MKF-MKR-NCL-NIT-RSL | NCL-RSL | 2 | NO | F823_Vf6_R7; F874_Vf1_R6 |  | F175_BASE+RSVH | Rear Left Seat Zone [Setting:Venting] | Ext. Climate - Override [from CoolDown L3] | yes | CoolDown: L3 | MKF:Heating:L2 | Heating:L2 | KeyON Select 'Seat Heating/Venting' section on MKF Select 'Rear Left Seat' from Zone Selection on MKF Select 'Seat' > 'Heating/Venting' section on PIP Select 'Rear Left Seat' from Zone Selection on PIP Select 'Seat Heating/Venting' section on MKR Select 'Rear Left Seat' from Zone Selection on MKR Extended Climate for Rear Left Seat : ON (Partial - only Venting) NIT::[BH].NIT_VEHICLE_SETUP_2.NIT_RearPassengerExtendedClimate = 0x2 (SeatVenting) 'A' label is shown on PIP, MKF and MKR NCL is requiring Rear Left Seat Venting at 3rd-level NCL::[BH].SETUP_NCL.RearPassengerExtendedClimate = 0x5 (ActiveSeatVenting) NCL::[BH].STATUS_NCL.NCL_RLHeating = 0x0 (Not Active) NCL::[BH].STATUS_NCL.NCL_RLFans = 0x3 (Fan_Level3) RSL is activating Venting at 3rd Level RSL::[BH].SETUP_RSL.RSLHeating = 0x0 (Not_active) RSL::[BH].SETUP_RSL.RSLFans = 0x3 (Fan_Level3) | 1. Perform a knob rotation to select "2" level on Seat Heating from MKF | 1. MKF sends command after user action: MKF::[BH].COMMAND_MKF_TO_NAG_NAG.FrontDriverHeating = 0x2 (Heat_level_2) NCL, because of user override command, deactivates Extended Climate for both Left and Right Rear Seat: NCL::[BH].SETUP_NCL.RearPassengerExtendedClimate = 0x0 (ReqOFF) NCL::[BH].STATUS_NCL.NCL_RLHeating = 0x0 (Not Active) NCL::[BH].STATUS_NCL.NCL_RLFans = 0x0 (Not Active) RSL actuates the user request: 2nd-level heating on rear left seat RSL::[BH].SETUP_RSL.RSLHeating = 0x2 (Heat_level_2) [RSL should first listen to NCL for Ext.Climated deactivation and then remember the MKF command and actuate it] MKF and MKR update graphics (red bar for 2nd level and red arrows are shown) MKF and MKR do not show anymore the 'A' label On PIP screen: - the bar is at 2nd level of Heating - on the seat model: red arrows are shown - the 'A' label is not shown anymore | NOT_RUN | NOT_RUN | X | X | NOT_RUN | NOT_RUN | NOT_RUN | X | NOT_RUN |  | 0
FB.CL.SST.TC | S. Fortunati | F175 | ALL | MKF-MKR-NCL-NIT-RSL | NCL-RSL | 2 | NO | F823_Vf6_R7; F874_Vf1_R6 |  | F175_BASE+RSVH | Rear Left Seat Zone [Setting:Venting] | Ext. Climate - Override [from CoolDown L3] | yes | CoolDown: L3 | MKF:Heating:L3 | Heating:L3 | KeyON Select 'Seat Heating/Venting' section on MKF Select 'Rear Left Seat' from Zone Selection on MKF Select 'Seat' > 'Heating/Venting' section on PIP Select 'Rear Left Seat' from Zone Selection on PIP Select 'Seat Heating/Venting' section on MKR Select 'Rear Left Seat' from Zone Selection on MKR Extended Climate for Rear Left Seat : ON (Partial - only Venting) NIT::[BH].NIT_VEHICLE_SETUP_2.NIT_RearPassengerExtendedClimate = 0x2 (SeatVenting) 'A' label is shown on PIP, MKF and MKR NCL is requiring Rear Left Seat Venting at 3rd-level NCL::[BH].SETUP_NCL.RearPassengerExtendedClimate = 0x5 (ActiveSeatVenting) NCL::[BH].STATUS_NCL.NCL_RLHeating = 0x0 (Not Active) NCL::[BH].STATUS_NCL.NCL_RLFans = 0x3 (Fan_Level3) RSL is activating Venting at 3rd Level RSL::[BH].SETUP_RSL.RSLHeating = 0x0 (Not_active) RSL::[BH].SETUP_RSL.RSLFans = 0x3 (Fan_Level3) | 1. Perform a knob rotation to select "3" level on Seat Heating from MKF | 1. MKF sends command after user action: MKF::[BH].COMMAND_MKF_TO_NAG_NAG.FrontDriverHeating = 0x3(Heat_level_3) NCL, because of user override command, deactivates Extended Climate for both Left and Right Rear Seat: NCL::[BH].SETUP_NCL.RearPassengerExtendedClimate = 0x0 (ReqOFF) NCL::[BH].STATUS_NCL.NCL_RLHeating = 0x0 (Not Active) NCL::[BH].STATUS_NCL.NCL_RLFans = 0x0 (Not Active) RSL actuates the user request: 3rd-level heating on rear left seat RSL::[BH].SETUP_RSL.RSLHeating = 0x3 (Heat_level_3) [RSL should first listen to NCL for Ext.Climated deactivation and then remember the MKF command and actuate it] MKF and MKR update graphics (red bar for 3rd level and red arrows are shown) MKF and MKR do not show anymore the 'A' label On PIP screen: - the bar is at 3rd level of Heating - on the seat model: red arrows are shown - the 'A' label is not shown anymore | NOT_RUN | NOT_RUN | X | X | NOT_RUN | NOT_RUN | NOT_RUN | X | NOT_RUN |  | 18
FB.CL.SST.TC | S. Fortunati | F175 | ALL | MKF-MKR-NCL-NIT-RSL | NCL-RSL | 2 | NO | F823_Vf6_R7; F874_Vf1_R6 |  | F175_BASE+RSVH | Rear Left Seat Zone [Setting:Venting] | Ext. Climate - Override [from CoolDown L3] | yes | CoolDown: L3 | MKF:OFF | Heating:OFF | KeyON Select 'Seat Heating/Venting' section on MKF Select 'Rear Left Seat' from Zone Selection on MKF Select 'Seat' > 'Heating/Venting' section on PIP Select 'Rear Left Seat' from Zone Selection on PIP Select 'Seat Heating/Venting' section on MKR Select 'Rear Left Seat' from Zone Selection on MKR Extended Climate for Rear Left Seat : ON (Partial - only Venting) NIT::[BH].NIT_VEHICLE_SETUP_2.NIT_RearPassengerExtendedClimate = 0x2 (SeatVenting) 'A' label is shown on PIP, MKF and MKR NCL is requiring Rear Left Seat Venting at 3rd-level NCL::[BH].SETUP_NCL.RearPassengerExtendedClimate = 0x5 (ActiveSeatVenting) NCL::[BH].STATUS_NCL.NCL_RLHeating = 0x0 (Not Active) NCL::[BH].STATUS_NCL.NCL_RLFans = 0x3 (Fan_Level3) RSL is activating Venting at 3rd Level RSL::[BH].SETUP_RSL.RSLHeating = 0x0 (Not_active) RSL::[BH].SETUP_RSL.RSLFans = 0x3 (Fan_Level3) | 1. Perform a rotation on Knob in order to select "OFF" level on Seat Heating/Venting from MKF | 1. MKF sends command after user action: MKF::[BH].COMMAND_MKF_TO_NAG_NAG.FrontDriverHeating = 0x0 (Not_active) MKF::[BH].COMMAND_MKF_TO_NAG_NAG.DriverFans = 0x0 (Not_active) NCL, because of user override command, deactivates Extended Climate for both Left and Right Rear Seat: NCL::[BH].SETUP_NCL.RearPassengerExtendedClimate = 0x0 (ReqOFF) NCL::[BH].STATUS_NCL.NCL_RLHeating = 0x0 (Not Active) NCL::[BH].STATUS_NCL.NCL_RLFans = 0x0 (Not Active) RSL actuates the user request: switch off the heating on rear left seat RSL::[BH].SETUP_RSL.RSLHeating = 0x0 (Not_active) Venting still OFF: RSL::[BH].SETUP_RSL.RSLFans = 0x0 (Not_active) [RSL should first listen to NCL for Ext.Climated deactivation and then remember the MKF command and actuate it] MKF and MKR update graphics (no level highlighted) and the seat is shown blank MKF and MKR do not show anymore the 'A' label On PIP screen: - both bars (Heating and Venting) are shown at '0' level - the seat model is shown blank - the 'A' label is not shown anymore | NOT_RUN | NOT_RUN | X | X | NOT_RUN | NOT_RUN | NOT_RUN | X | NOT_RUN |  | 22
FB.CL.SST.TC | S. Fortunati | F175 | ALL | MKF-MKR-NCL-NIT-RSL | NCL-RSL | 2 | NO | F823_Vf6_R7; F874_Vf1_R6 |  | F175_BASE+RSVH | Rear Left Seat Zone [Setting:Venting] | Ext. Climate - Override [from CoolDown L3] | yes | CoolDown: L3 | MKF:Venting:L1 | Venting:L1 | KeyON Select 'Seat Heating/Venting' section on MKF Select 'Rear Left Seat' from Zone Selection on MKF Select 'Seat' > 'Heating/Venting' section on PIP Select 'Rear Left Seat' from Zone Selection on PIP Select 'Seat Heating/Venting' section on MKR Select 'Rear Left Seat' from Zone Selection on MKR Extended Climate for Rear Left Seat : ON (Partial - only Venting) NIT::[BH].NIT_VEHICLE_SETUP_2.NIT_RearPassengerExtendedClimate = 0x2 (SeatVenting) 'A' label is shown on PIP, MKF and MKR NCL is requiring Rear Left Seat Venting at 3rd-level NCL::[BH].SETUP_NCL.RearPassengerExtendedClimate = 0x5 (ActiveSeatVenting) NCL::[BH].STATUS_NCL.NCL_RLHeating = 0x0 (Not Active) NCL::[BH].STATUS_NCL.NCL_RLFans = 0x3 (Fan_Level3) RSL is activating Venting at 3rd Level RSL::[BH].SETUP_RSL.RSLHeating = 0x0 (Not_active) RSL::[BH].SETUP_RSL.RSLFans = 0x3 (Fan_Level3) | 1. Perform a knob rotation to select "1" level on Seat Venting from MKF | 1. MKF sends command after user action: MKF::[BH].COMMAND_MKF_TO_NAG_NAG.DriverFans = 0x1 (Fan_level_1) NCL, because of user override command, deactivates Extended Climate for both Left and Right Rear Seat: NCL::[BH].SETUP_NCL.RearPassengerExtendedClimate = 0x0 (ReqOFF) NCL::[BH].STATUS_NCL.NCL_RLHeating = 0x0 (Not Active) NCL::[BH].STATUS_NCL.NCL_RLFans = 0x0 (Not Active) RSL actuates the user request: 1st-level Venting on driver seat RSL::[BH].SETUP_RSL.RSLFans = 0x1 (Fan_level_1) [RSL should first listen to NCL for Ext.Climated deactivation and then remember the MKF command and actuate it] MKF and MKR update graphics (blue bar for 1st level and blue arrows are shown) MKF and MKR do not show anymore the 'A' label On PIP screen: - the bar is at 1st level of Venting - on the seat model: blue arrows are shown - the 'A' label is not shown anymore | NOT_RUN | NOT_RUN | X | X | NOT_RUN | NOT_RUN | NOT_RUN | X | NOT_RUN |  | 6
FB.CL.SST.TC | S. Fortunati | F175 | ALL | MKF-MKR-NCL-NIT-RSL | NCL-RSL | 2 | NO | F823_Vf6_R7; F874_Vf1_R6 |  | F175_BASE+RSVH | Rear Left Seat Zone [Setting:Venting] | Ext. Climate - Override [from CoolDown L3] | yes | CoolDown: L3 | MKF:Venting:L2 | Venting:L2 | KeyON Select 'Seat Heating/Venting' section on MKF Select 'Rear Left Seat' from Zone Selection on MKF Select 'Seat' > 'Heating/Venting' section on PIP Select 'Rear Left Seat' from Zone Selection on PIP Select 'Seat Heating/Venting' section on MKR Select 'Rear Left Seat' from Zone Selection on MKR Extended Climate for Rear Left Seat : ON (Partial - only Venting) NIT::[BH].NIT_VEHICLE_SETUP_2.NIT_RearPassengerExtendedClimate = 0x2 (SeatVenting) 'A' label is shown on PIP, MKF and MKR NCL is requiring Rear Left Seat Venting at 3rd-level NCL::[BH].SETUP_NCL.RearPassengerExtendedClimate = 0x5 (ActiveSeatVenting) NCL::[BH].STATUS_NCL.NCL_RLHeating = 0x0 (Not Active) NCL::[BH].STATUS_NCL.NCL_RLFans = 0x3 (Fan_Level3) RSL is activating Venting at 3rd Level RSL::[BH].SETUP_RSL.RSLHeating = 0x0 (Not_active) RSL::[BH].SETUP_RSL.RSLFans = 0x3 (Fan_Level3) | 1. Perform a knob rotation to select "2" level on Seat Venting from MKF | 1. MKF sends command after user action: MKF::[BH].COMMAND_MKF_TO_NAG_NAG.DriverFans = 0x2 (Fan_level_2) NCL, because of user override command, deactivates Extended Climate for both Left and Right Rear Seat: NCL::[BH].SETUP_NCL.RearPassengerExtendedClimate = 0x0 (ReqOFF) NCL::[BH].STATUS_NCL.NCL_RLHeating = 0x0 (Not Active) NCL::[BH].STATUS_NCL.NCL_RLFans = 0x0 (Not Active) RSL actuates the user request: 2nd-level Venting on driver seat RSL::[BH].SETUP_RSL.RSLFans = 0x2 (Fan_level_2) [RSL should first listen to NCL for Ext.Climated deactivation and then remember the MKF command and actuate it] MKF and MKR update graphics (blue bar for 2nd level and blue arrows are shown) MKF and MKR do not show anymore the 'A' label On PIP screen: - the bar is at 2nd level of Venting - on the seat model: blue arrows are shown - the 'A' label is not shown anymore | NOT_RUN | NOT_RUN | X | X | NOT_RUN | NOT_RUN | NOT_RUN | X | NOT_RUN |  | 9
FB.CL.SST.TC | S. Fortunati | F175 | ALL | MKF-MKR-NCL-NIT-RSL | - | - | NO | F823_Vf6_R7; F874_Vf1_R6 |  | - | Rear Left Seat Zone [Setting:Venting] | Ext. Climate - Override [from CoolDown L3] | no(non possible) | CoolDown: L3 | MKF:Venting:L3 | Ext Climate:ON | KeyON Select 'Seat Heating/Venting' section on MKF Select 'Rear Left Seat' from Zone Selection on MKF Select 'Seat' > 'Heating/Venting' section on PIP Select 'Rear Left Seat' from Zone Selection on PIP Select 'Seat Heating/Venting' section on MKR Select 'Rear Left Seat' from Zone Selection on MKR Extended Climate for Rear Left Seat : ON (Partial - only Venting) NIT::[BH].NIT_VEHICLE_SETUP_2.NIT_RearPassengerExtendedClimate = 0x2 (SeatVenting) 'A' label is shown on PIP, MKF and MKR NCL is requiring Rear Left Seat Venting at 3rd-level NCL::[BH].SETUP_NCL.RearPassengerExtendedClimate = 0x5 (ActiveSeatVenting) NCL::[BH].STATUS_NCL.NCL_RLHeating = 0x0 (Not Active) NCL::[BH].STATUS_NCL.NCL_RLFans = 0x3 (Fan_Level3) RSL is activating Venting at 3rd Level RSL::[BH].SETUP_RSL.RSLHeating = 0x0 (Not_active) RSL::[BH].SETUP_RSL.RSLFans = 0x3 (Fan_Level3) | 1. Perform a knob rotation to select "3" level on Seat Venting from MKF | 1. MKF sends command after user action: MKF::[BH].COMMAND_MKF_TO_NAG_NAG.DriverFans = 0x3 (Fan_level_3) NCL, since user command is the same of current status, does not deactivate Extended Climate NCL::[BH].SETUP_NCL.RearPassengerExtendedClimate = 0x5 (ActiveSeatVenting) NCL::[BH].STATUS_NCL.NCL_RLHeating = 0x0 (Not Active) NCL::[BH].STATUS_NCL.NCL_RLFans = 0x3 (Fan_Level3) NAG keeps actuating NCL request - Venting at 3rd level RSL::[BH].SETUP_RSL.RSLHeating = 0x0 (Not_active) RSL::[BH].SETUP_RSL.RSLFans = 0x3 (Fan_Level3) MKF and MKR do not change graphics (blue bar for 3rd level and blue arrows are shown) MKF and MKR still show the 'A' label On PIP screen, graphics are not updated - the bar is at 3rd level of Venting - on the seat model: blue arrows are shown - the 'A' label is shown | NOT_RUN | NOT_RUN | X | X | NOT_RUN | NOT_RUN | NOT_RUN | X | NOT_RUN
FB.CL.SST.TC | S. Fortunati | F175 | ALL | MKF-MKR-NCL-NIT-RSL | - | - | NO | F823_Vf6_R7; F874_Vf1_R6 |  | - | Rear Left Seat Zone [Setting:Venting] | Ext. Climate - Override [from CoolDown L3] | no(del-doppia) | CoolDown: L3 | MKF:OFF(doppia) | Venting:OFF | come sopra | 1. Perform a rotation on Knob in order to select "OFF" level on Seat Heating/Venting from MKF | 1. MKF sends command after user action: MKF::[BH].COMMAND_MKF_TO_NAG_NAG.FrontDriverHeating = 0x0 (Not_active) MKF::[BH].COMMAND_MKF_TO_NAG_NAG.DriverFans = 0x0 (Not_active) NCL, because of user override command, deactivate Extended Climate for that zone: NCL::[BH].SETUP_NCL.RearPassengerExtendedClimate = 0x0 (ReqOFF) NCL::[BH].STATUS_NCL.NCL_RLHeating = 0x0 (Not Active) NCL::[BH].STATUS_NCL.NCL_RLFans = 0x0 (Not Active) RSL actuates the user request: switch off the heating on rear left seat RSL::[BH].SETUP_RSL.RSLHeating = 0x0 (Not_active) Venting still OFF: RSL::[BH].SETUP_RSL.RSLFans = 0x0 (Not_active) [RSL shall first listen to NCL for Ext.Climated deactivation and then remember the MKF command and actuate it] MKF and MKR update graphics (no level highlighted) and the seat is shown blank MKF and MKR do not show anymore the 'A' label On PIP screen: - both bars (Heating and Venting) are shown at '0' level - the seat model is shown blank - the 'A' label is not shown anymore | NOT_RUN | NOT_RUN | X | X | NOT_RUN | NOT_RUN | NOT_RUN | X | NOT_RUN
FB.CL.SST.TC | S. Fortunati | F175 | ALL | MKF-MKR-NCL-NIT-RSL | NCL-RSL | 2 | NO | F823_Vf6_R7; F874_Vf1_R6 |  | F175_BASE+RSVH | Rear Left Seat Zone [Setting:Venting] | Ext. Climate - Override [from CoolDown L3] | yes | CoolDown: L3 | PIP:Heating:L1 | Heating:L1 | KeyON Select 'Seat Heating/Venting' section on MKF Select 'Rear Left Seat' from Zone Selection on MKF Select 'Seat' > 'Heating/Venting' section on PIP Select 'Rear Left Seat' from Zone Selection on PIP Select 'Seat Heating/Venting' section on MKR Select 'Rear Left Seat' from Zone Selection on MKR Extended Climate for Rear Left Seat : ON (Partial - only Venting) NIT::[BH].NIT_VEHICLE_SETUP_2.NIT_RearPassengerExtendedClimate = 0x2 (SeatVenting) 'A' label is shown on PIP, MKF and MKR NCL is requiring Rear Left Seat Venting at 3rd-level NCL::[BH].SETUP_NCL.RearPassengerExtendedClimate = 0x5 (ActiveSeatVenting) NCL::[BH].STATUS_NCL.NCL_RLHeating = 0x0 (Not Active) NCL::[BH].STATUS_NCL.NCL_RLFans = 0x3 (Fan_Level3) RSL is activating Venting at 3rd Level RSL::[BH].SETUP_RSL.RSLHeating = 0x0 (Not_active) RSL::[BH].SETUP_RSL.RSLFans = 0x3 (Fan_Level3) | 1. Perform a swipe left/right or a tap to select "1" level on Seat Heating from PIP | 1. NIT sends command after user action: NIT::[BH].COMMAND_NIT_TO_NAG_NAP2.FrontDriverHeating = 0x1 (Heat_level_1) NCL, because of user override command, deactivates Extended Climate for both Left and Right Rear Seat: NCL::[BH].SETUP_NCL.RearPassengerExtendedClimate = 0x0 (ReqOFF) NCL::[BH].STATUS_NCL.NCL_RLHeating = 0x0 (Not Active) NCL::[BH].STATUS_NCL.NCL_RLFans = 0x0 (Not Active) RSL actuates the user request: 1st-level heating on rear left seat RSL::[BH].SETUP_RSL.RSLHeating = 0x1 (Heat_level_1) [RSL should first listen to NCL for Ext.Climated deactivation and then remember the PIP command and actuate it] MKF and MKR update graphics (red bar for 1st level and red arrows are shown) MKF and MKR do not show anymore the 'A' label On PIP screen: - the bar is at 1st level of Heating - on the seat model: red arrows are shown - the 'A' label is not shown anymore | NOT_RUN | NOT_RUN | X | X | NOT_RUN | NOT_RUN | NOT_RUN | X | NOT_RUN |  | 16
FB.CL.SST.TC | S. Fortunati | F175 | ALL | MKF-MKR-NCL-NIT-RSL | NCL-RSL | 2 | NO | F823_Vf6_R7; F874_Vf1_R6 |  | F175_BASE+RSVH | Rear Left Seat Zone [Setting:Venting] | Ext. Climate - Override [from CoolDown L3] | yes | CoolDown: L3 | PIP:Heating:L2 | Heating:L2 | KeyON Select 'Seat Heating/Venting' section on MKF Select 'Rear Left Seat' from Zone Selection on MKF Select 'Seat' > 'Heating/Venting' section on PIP Select 'Rear Left Seat' from Zone Selection on PIP Select 'Seat Heating/Venting' section on MKR Select 'Rear Left Seat' from Zone Selection on MKR Extended Climate for Rear Left Seat : ON (Partial - only Venting) NIT::[BH].NIT_VEHICLE_SETUP_2.NIT_RearPassengerExtendedClimate = 0x2 (SeatVenting) 'A' label is shown on PIP, MKF and MKR NCL is requiring Rear Left Seat Venting at 3rd-level NCL::[BH].SETUP_NCL.RearPassengerExtendedClimate = 0x5 (ActiveSeatVenting) NCL::[BH].STATUS_NCL.NCL_RLHeating = 0x0 (Not Active) NCL::[BH].STATUS_NCL.NCL_RLFans = 0x3 (Fan_Level3) RSL is activating Venting at 3rd Level RSL::[BH].SETUP_RSL.RSLHeating = 0x0 (Not_active) RSL::[BH].SETUP_RSL.RSLFans = 0x3 (Fan_Level3) | 1. Perform a swipe left/right or a tap to select "2" level on Seat Heating from PIP | 1. NIT sends command after user action: NIT::[BH].COMMAND_NIT_TO_NAG_NAP2.FrontDriverHeating = 0x2 (Heat_level_2) NCL, because of user override command, deactivates Extended Climate for both Left and Right Rear Seat: NCL::[BH].SETUP_NCL.RearPassengerExtendedClimate = 0x0 (ReqOFF) NCL::[BH].STATUS_NCL.NCL_RLHeating = 0x0 (Not Active) NCL::[BH].STATUS_NCL.NCL_RLFans = 0x0 (Not Active) RSL actuates the user request: 2nd-level heating on rear left seat RSL::[BH].SETUP_RSL.RSLHeating = 0x2 (Heat_level_2) [RSL should first listen to NCL for Ext.Climated deactivation and then remember the PIP command and actuate it] MKF and MKR update graphics (red bar for 2nd level and red arrows are shown) MKF and MKR do not show anymore the 'A' label On PIP screen: - the bar is at 2nd level of Heating - on the seat model: red arrows are shown - the 'A' label is not shown anymore | NOT_RUN | NOT_RUN | X | X | NOT_RUN | NOT_RUN | NOT_RUN | X | NOT_RUN |  | 8
FB.CL.SST.TC | S. Fortunati | F175 | ALL | MKF-MKR-NCL-NIT-RSL | NCL-RSL | 2 | NO | F823_Vf6_R7; F874_Vf1_R6 |  | F175_BASE+RSVH | Rear Left Seat Zone [Setting:Venting] | Ext. Climate - Override [from CoolDown L3] | yes | CoolDown: L3 | PIP:Heating:L3 | Heating:L3 | KeyON Select 'Seat Heating/Venting' section on MKF Select 'Rear Left Seat' from Zone Selection on MKF Select 'Seat' > 'Heating/Venting' section on PIP Select 'Rear Left Seat' from Zone Selection on PIP Select 'Seat Heating/Venting' section on MKR Select 'Rear Left Seat' from Zone Selection on MKR Extended Climate for Rear Left Seat : ON (Partial - only Venting) NIT::[BH].NIT_VEHICLE_SETUP_2.NIT_RearPassengerExtendedClimate = 0x2 (SeatVenting) 'A' label is shown on PIP, MKF and MKR NCL is requiring Rear Left Seat Venting at 3rd-level NCL::[BH].SETUP_NCL.RearPassengerExtendedClimate = 0x5 (ActiveSeatVenting) NCL::[BH].STATUS_NCL.NCL_RLHeating = 0x0 (Not Active) NCL::[BH].STATUS_NCL.NCL_RLFans = 0x3 (Fan_Level3) RSL is activating Venting at 3rd Level RSL::[BH].SETUP_RSL.RSLHeating = 0x0 (Not_active) RSL::[BH].SETUP_RSL.RSLFans = 0x3 (Fan_Level3) | 1. Perform a swipe left/right or a tap to select "3" level on Seat Heating from PIP | 1. NIT sends command after user action: NIT::[BH].COMMAND_NIT_TO_NAG_NAP2.FrontDriverHeating = 0x3 (Heat_level_3) NCL, because of user override command, deactivates Extended Climate for both Left and Right Rear Seat: NCL::[BH].SETUP_NCL.RearPassengerExtendedClimate = 0x0 (ReqOFF) NCL::[BH].STATUS_NCL.NCL_RLHeating = 0x0 (Not Active) NCL::[BH].STATUS_NCL.NCL_RLFans = 0x0 (Not Active) RSL actuates the user request: 3rd-level heating on rear left seat RSL::[BH].SETUP_RSL.RSLHeating = 0x3 (Heat_level_3) [RSL should first listen to NCL for Ext.Climated deactivation and then remember the PIP command and actuate it] MKF and MKR update graphics (red bar for 3rd level and red arrows are shown) MKF and MKR do not show anymore the 'A' label On PIP screen: - the bar is at 3rd level of Heating - on the seat model: red arrows are shown - the 'A' label is not shown anymore | NOT_RUN | NOT_RUN | X | X | NOT_RUN | NOT_RUN | NOT_RUN | X | NOT_RUN |  | 19
FB.CL.SST.TC | S. Fortunati | F175 | ALL | MKF-MKR-NCL-NIT-RSL | NCL-RSL | 2 | NO | F823_Vf6_R7; F874_Vf1_R6 |  | F175_BASE+RSVH | Rear Left Seat Zone [Setting:Venting] | Ext. Climate - Override [from CoolDown L3] | yes | CoolDown: L3 | PIP:Heating:OFF | Heating:OFF | KeyON Select 'Seat Heating/Venting' section on MKF Select 'Rear Left Seat' from Zone Selection on MKF Select 'Seat' > 'Heating/Venting' section on PIP Select 'Rear Left Seat' from Zone Selection on PIP Select 'Seat Heating/Venting' section on MKR Select 'Rear Left Seat' from Zone Selection on MKR Extended Climate for Rear Left Seat : ON (Partial - only Venting) NIT::[BH].NIT_VEHICLE_SETUP_2.NIT_RearPassengerExtendedClimate = 0x2 (SeatVenting) 'A' label is shown on PIP, MKF and MKR NCL is requiring Rear Left Seat Venting at 3rd-level NCL::[BH].SETUP_NCL.RearPassengerExtendedClimate = 0x5 (ActiveSeatVenting) NCL::[BH].STATUS_NCL.NCL_RLHeating = 0x0 (Not Active) NCL::[BH].STATUS_NCL.NCL_RLFans = 0x3 (Fan_Level3) RSL is activating Venting at 3rd Level RSL::[BH].SETUP_RSL.RSLHeating = 0x0 (Not_active) RSL::[BH].SETUP_RSL.RSLFans = 0x3 (Fan_Level3) | 1. Perform a swipe left/right or a tap to select "OFF" level on Seat Heating from PIP | 1. NIT sends command after user action: NIT::[BH].COMMAND_NIT_TO_NAG_NAP2.FrontDriverHeating = 0x0 (Not_active) NIT::[BH].COMMAND_NIT_TO_NAG_NAP2.DriverFans = 0x0 (Not_active) NCL, because of user override command, deactivates Extended Climate for both Left and Right Rear Seat: NCL::[BH].SETUP_NCL.RearPassengerExtendedClimate = 0x0 (ReqOFF) NCL::[BH].STATUS_NCL.NCL_RLHeating = 0x0 (Not Active) NCL::[BH].STATUS_NCL.NCL_RLFans = 0x0 (Not Active) RSL actuates the user request: switch off the heating on rear left seat RSL::[BH].SETUP_RSL.RSLHeating = 0x0 (Not_active) Venting still OFF: RSL::[BH].SETUP_RSL.RSLFans = 0x0 (Not_active) [RSL should first listen to NCL for Ext.Climated deactivation and then remember the PIP command and actuate it] MKF and MKR update graphics (no level highlighted) and the seat is shown blank MKF and MKR do not show anymore the 'A' label On PIP screen: - both bars (Heating and Venting) are shown at '0' level - the seat model is shown blank - the 'A' label is not shown anymore | NOT_RUN | NOT_RUN | X | X | NOT_RUN | NOT_RUN | NOT_RUN | X | NOT_RUN |  | 15
FB.CL.SST.TC | S. Fortunati | F175 | ALL | MKF-MKR-NCL-NIT-RSL | NCL-RSL | 2 | NO | F823_Vf6_R7; F874_Vf1_R6 |  | F175_BASE+RSVH | Rear Left Seat Zone [Setting:Venting] | Ext. Climate - Override [from CoolDown L3] | yes | CoolDown: L3 | PIP:Venting:L1 | Venting:L1 | KeyON Select 'Seat Heating/Venting' section on MKF Select 'Rear Left Seat' from Zone Selection on MKF Select 'Seat' > 'Heating/Venting' section on PIP Select 'Rear Left Seat' from Zone Selection on PIP Select 'Seat Heating/Venting' section on MKR Select 'Rear Left Seat' from Zone Selection on MKR Extended Climate for Rear Left Seat : ON (Partial - only Venting) NIT::[BH].NIT_VEHICLE_SETUP_2.NIT_RearPassengerExtendedClimate = 0x2 (SeatVenting) 'A' label is shown on PIP, MKF and MKR NCL is requiring Rear Left Seat Venting at 3rd-level NCL::[BH].SETUP_NCL.RearPassengerExtendedClimate = 0x5 (ActiveSeatVenting) NCL::[BH].STATUS_NCL.NCL_RLHeating = 0x0 (Not Active) NCL::[BH].STATUS_NCL.NCL_RLFans = 0x3 (Fan_Level3) RSL is activating Venting at 3rd Level RSL::[BH].SETUP_RSL.RSLHeating = 0x0 (Not_active) RSL::[BH].SETUP_RSL.RSLFans = 0x3 (Fan_Level3) | 1. Perform a swipe left/right or a tap to select "1" level on Seat Venting from PIP | 1. NIT sends command after user action: NIT::[BH].COMMAND_NIT_TO_NAG_NAP2.DriverFans = 0x1 (Fan_level_1) NCL, because of user override command, deactivates Extended Climate for both Left and Right Rear Seat: NCL::[BH].SETUP_NCL.RearPassengerExtendedClimate = 0x0 (ReqOFF) NCL::[BH].STATUS_NCL.NCL_RLHeating = 0x0 (Not Active) NCL::[BH].STATUS_NCL.NCL_RLFans = 0x0 (Not Active) RSL actuates the user request: 1st-level Venting on driver seat RSL::[BH].SETUP_RSL.RSLFans = 0x1 (Fan_level_1) [RSL should first listen to NCL for Ext.Climated deactivation and then remember the PIP command and actuate it] MKF and MKR update graphics (blue bar for 1st level and blue arrows are shown) MKF and MKR do not show anymore the 'A' label On PIP screen: - the bar is at 1st level of Venting - on the seat model: blue arrows are shown - the 'A' label is not shown anymore | NOT_RUN | NOT_RUN | X | X | NOT_RUN | NOT_RUN | NOT_RUN | X | NOT_RUN |  | 18
FB.CL.SST.TC | S. Fortunati | F175 | ALL | MKF-MKR-NCL-NIT-RSL | NCL-RSL | 2 | NO | F823_Vf6_R7; F874_Vf1_R6 |  | F175_BASE+RSVH | Rear Left Seat Zone [Setting:Venting] | Ext. Climate - Override [from CoolDown L3] | yes | CoolDown: L3 | PIP:Venting:L2 | Venting:L2 | KeyON Select 'Seat Heating/Venting' section on MKF Select 'Rear Left Seat' from Zone Selection on MKF Select 'Seat' > 'Heating/Venting' section on PIP Select 'Rear Left Seat' from Zone Selection on PIP Select 'Seat Heating/Venting' section on MKR Select 'Rear Left Seat' from Zone Selection on MKR Extended Climate for Rear Left Seat : ON (Partial - only Venting) NIT::[BH].NIT_VEHICLE_SETUP_2.NIT_RearPassengerExtendedClimate = 0x2 (SeatVenting) 'A' label is shown on PIP, MKF and MKR NCL is requiring Rear Left Seat Venting at 3rd-level NCL::[BH].SETUP_NCL.RearPassengerExtendedClimate = 0x5 (ActiveSeatVenting) NCL::[BH].STATUS_NCL.NCL_RLHeating = 0x0 (Not Active) NCL::[BH].STATUS_NCL.NCL_RLFans = 0x3 (Fan_Level3) RSL is activating Venting at 3rd Level RSL::[BH].SETUP_RSL.RSLHeating = 0x0 (Not_active) RSL::[BH].SETUP_RSL.RSLFans = 0x3 (Fan_Level3) | 1. Perform a swipe left/right or a tap to select "2" level on Seat Venting from PIP | 1. NIT sends command after user action: NIT::[BH].COMMAND_NIT_TO_NAG_NAP2.DriverFans = 0x2 (Fan_level_2) NCL, because of user override command, deactivates Extended Climate for both Left and Right Rear Seat: NCL::[BH].SETUP_NCL.RearPassengerExtendedClimate = 0x0 (ReqOFF) NCL::[BH].STATUS_NCL.NCL_RLHeating = 0x0 (Not Active) NCL::[BH].STATUS_NCL.NCL_RLFans = 0x0 (Not Active) RSL actuates the user request: 2nd-level Venting on driver seat RSL::[BH].SETUP_RSL.RSLFans = 0x2 (Fan_level_2) [RSL should first listen to NCL for Ext.Climated deactivation and then remember the PIP command and actuate it] MKF and MKR update graphics (blue bar for 2nd level and blue arrows are shown) MKF and MKR do not show anymore the 'A' label On PIP screen: - the bar is at 2nd level of Venting - on the seat model: blue arrows are shown - the 'A' label is not shown anymore | NOT_RUN | NOT_RUN | X | X | NOT_RUN | NOT_RUN | NOT_RUN | X | NOT_RUN |  | 10
FB.CL.SST.TC | S. Fortunati | F175 | ALL | MKF-MKR-NCL-NIT-RSL | NCL-RSL | 2 | NO | F823_Vf6_R7; F874_Vf1_R6 |  | F175_BASE+RSVH | Rear Left Seat Zone [Setting:Venting] | Ext. Climate - Override [from CoolDown L3] | yes | CoolDown: L3 | PIP:Venting:L3 | Ext Climate:ON | KeyON Select 'Seat Heating/Venting' section on MKF Select 'Rear Left Seat' from Zone Selection on MKF Select 'Seat' > 'Heating/Venting' section on PIP Select 'Rear Left Seat' from Zone Selection on PIP Select 'Seat Heating/Venting' section on MKR Select 'Rear Left Seat' from Zone Selection on MKR Extended Climate for Rear Left Seat : ON (Partial - only Venting) NIT::[BH].NIT_VEHICLE_SETUP_2.NIT_RearPassengerExtendedClimate = 0x2 (SeatVenting) 'A' label is shown on PIP, MKF and MKR NCL is requiring Rear Left Seat Venting at 3rd-level NCL::[BH].SETUP_NCL.RearPassengerExtendedClimate = 0x5 (ActiveSeatVenting) NCL::[BH].STATUS_NCL.NCL_RLHeating = 0x0 (Not Active) NCL::[BH].STATUS_NCL.NCL_RLFans = 0x3 (Fan_Level3) RSL is activating Venting at 3rd Level RSL::[BH].SETUP_RSL.RSLHeating = 0x0 (Not_active) RSL::[BH].SETUP_RSL.RSLFans = 0x3 (Fan_Level3) | 1. Perform a swipe left/right or a tap to select "3" level on Seat Venting from PIP | 1. NIT sends command after user action: NIT::[BH].COMMAND_NIT_TO_NAG_NAP2.DriverFans = 0x3 (Fan_level_3) NCL, since user command is the same of current status, does not deactivate Extended Climate NCL::[BH].SETUP_NCL.RearPassengerExtendedClimate = 0x5 (ActiveSeatVenting) NCL::[BH].STATUS_NCL.NCL_RLHeating = 0x0 (Not Active) NCL::[BH].STATUS_NCL.NCL_RLFans = 0x3 (Fan_Level3) NAG keeps actuating NCL request - Venting at 3rd level RSL::[BH].SETUP_RSL.RSLHeating = 0x0 (Not_active) RSL::[BH].SETUP_RSL.RSLFans = 0x3 (Fan_Level3) MKF and MKR do not change graphics (blue bar for 3rd level and blue arrows are shown) MKF and MKR still show the 'A' label On PIP screen, graphics are not updated - the bar is at 3rd level of Venting - on the seat model: blue arrows are shown - the 'A' label is shown | NOT_RUN | NOT_RUN | X | X | NOT_RUN | NOT_RUN | NOT_RUN | X | NOT_RUN |  | 24
FB.CL.SST.TC | S. Fortunati | F175 | ALL | MKF-MKR-NCL-NIT-RSL | NCL-RSL | 2 | NO | F823_Vf6_R7; F874_Vf1_R6 |  | F175_BASE+RSVH | Rear Left Seat Zone [Setting:Venting] | Ext. Climate - Override [from CoolDown L3] | yes | CoolDown: L3 | PIP:Venting:OFF | Venting:OFF | KeyON Select 'Seat Heating/Venting' section on MKF Select 'Rear Left Seat' from Zone Selection on MKF Select 'Seat' > 'Heating/Venting' section on PIP Select 'Rear Left Seat' from Zone Selection on PIP Select 'Seat Heating/Venting' section on MKR Select 'Rear Left Seat' from Zone Selection on MKR Extended Climate for Rear Left Seat : ON (Partial - only Venting) NIT::[BH].NIT_VEHICLE_SETUP_2.NIT_RearPassengerExtendedClimate = 0x2 (SeatVenting) 'A' label is shown on PIP, MKF and MKR NCL is requiring Rear Left Seat Venting at 3rd-level NCL::[BH].SETUP_NCL.RearPassengerExtendedClimate = 0x5 (ActiveSeatVenting) NCL::[BH].STATUS_NCL.NCL_RLHeating = 0x0 (Not Active) NCL::[BH].STATUS_NCL.NCL_RLFans = 0x3 (Fan_Level3) RSL is activating Venting at 3rd Level RSL::[BH].SETUP_RSL.RSLHeating = 0x0 (Not_active) RSL::[BH].SETUP_RSL.RSLFans = 0x3 (Fan_Level3) | 1. Perform a swipe left/right or a tap to select "OFF" level on Seat Venting from PIP | 1. NIT sends command after user action: NIT::[BH].COMMAND_NIT_TO_NAG_NAP2.FrontDriverHeating = 0x0 (Not_active) NIT::[BH].COMMAND_NIT_TO_NAG_NAP2.DriverFans = 0x0 (Not_active) NCL, because of user override command, deactivates Extended Climate for both Left and Right Rear Seat: NCL::[BH].SETUP_NCL.RearPassengerExtendedClimate = 0x0 (ReqOFF) NCL::[BH].STATUS_NCL.NCL_RLHeating = 0x0 (Not Active) NCL::[BH].STATUS_NCL.NCL_RLFans = 0x0 (Not Active) RSL actuates the user request: switch off the heating on rear left seat RSL::[BH].SETUP_RSL.RSLHeating = 0x0 (Not_active) Venting still OFF: RSL::[BH].SETUP_RSL.RSLFans = 0x0 (Not_active) [RSL should first listen to NCL for Ext.Climated deactivation and then remember the PIP command and actuate it] MKF and MKR update graphics (no level highlighted) and the seat is shown blank MKF and MKR do not show anymore the 'A' label On PIP screen: - both bars (Heating and Venting) are shown at '0' level - the seat model is shown blank - the 'A' label is not shown anymore | NOT_RUN | NOT_RUN | X | X | NOT_RUN | NOT_RUN | NOT_RUN | X | NOT_RUN |  | 11
FB.CL.SST.TC | S. Fortunati | F175 | ALL | MKF-MKR-NCL-NIT-RSL | NCL-RSL | 2 | NO | F823_Vf6_R7; F874_Vf1_R6 |  | F175_BASE+RSVH | Rear Left Seat Zone [Setting:Venting] | Ext. Climate - Override [from CoolDown L3] | yes | CoolDown: L3 | MKR:Heating:L1 | Heating:L1 | KeyON Select 'Seat Heating/Venting' section on MKF Select 'Rear Left Seat' from Zone Selection on MKF Select 'Seat' > 'Heating/Venting' section on PIP Select 'Rear Left Seat' from Zone Selection on PIP Select 'Seat Heating/Venting' section on MKR Select 'Rear Left Seat' from Zone Selection on MKR Extended Climate for Rear Left Seat : ON (Partial - only Venting) NIT::[BH].NIT_VEHICLE_SETUP_2.NIT_RearPassengerExtendedClimate = 0x2 (SeatVenting) 'A' label is shown on PIP, MKF and MKR NCL is requiring Rear Left Seat Venting at 3rd-level NCL::[BH].SETUP_NCL.RearPassengerExtendedClimate = 0x5 (ActiveSeatVenting) NCL::[BH].STATUS_NCL.NCL_RLHeating = 0x0 (Not Active) NCL::[BH].STATUS_NCL.NCL_RLFans = 0x3 (Fan_Level3) RSL is activating Venting at 3rd Level RSL::[BH].SETUP_RSL.RSLHeating = 0x0 (Not_active) RSL::[BH].SETUP_RSL.RSLFans = 0x3 (Fan_Level3) | 1. Perform a knob rotation to select "1" level on Seat Heating from MKR | 1. MKR sends command after user action: MKR::[BH].COMMAND_MKR_TO_RSL_RSR.MKR_RLHeating = 0x1 (Heat_level_1) NCL, because of user override command, deactivates Extended Climate for both Left and Right Rear Seat: NCL::[BH].SETUP_NCL.RearPassengerExtendedClimate = 0x0 (ReqOFF) NCL::[BH].STATUS_NCL.NCL_RLHeating = 0x0 (Not Active) NCL::[BH].STATUS_NCL.NCL_RLFans = 0x0 (Not Active) RSL actuates the user request: 1st-level heating on rear left seat RSL::[BH].SETUP_RSL.RSLHeating = 0x1 (Heat_level_1) [RSL should first listen to NCL for Ext.Climated deactivation and then remember the MKR command and actuate it] MKF and MKR update graphics (red bar for 1st level and red arrows are shown) MKF and MKR do not show anymore the 'A' label On PIP screen: - the bar is at 1st level of Heating - on the seat model: red arrows are shown - the 'A' label is not shown anymore | NOT_RUN | NOT_RUN | X | X | NOT_RUN | NOT_RUN | NOT_RUN | X | NOT_RUN |  | 10
FB.CL.SST.TC | S. Fortunati | F175 | ALL | MKF-MKR-NCL-NIT-RSL | NCL-RSL | 2 | NO | F823_Vf6_R7; F874_Vf1_R6 |  | F175_BASE+RSVH | Rear Left Seat Zone [Setting:Venting] | Ext. Climate - Override [from CoolDown L3] | yes | CoolDown: L3 | MKR:Heating:L2 | Heating:L2 | KeyON Select 'Seat Heating/Venting' section on MKF Select 'Rear Left Seat' from Zone Selection on MKF Select 'Seat' > 'Heating/Venting' section on PIP Select 'Rear Left Seat' from Zone Selection on PIP Select 'Seat Heating/Venting' section on MKR Select 'Rear Left Seat' from Zone Selection on MKR Extended Climate for Rear Left Seat : ON (Partial - only Venting) NIT::[BH].NIT_VEHICLE_SETUP_2.NIT_RearPassengerExtendedClimate = 0x2 (SeatVenting) 'A' label is shown on PIP, MKF and MKR NCL is requiring Rear Left Seat Venting at 3rd-level NCL::[BH].SETUP_NCL.RearPassengerExtendedClimate = 0x5 (ActiveSeatVenting) NCL::[BH].STATUS_NCL.NCL_RLHeating = 0x0 (Not Active) NCL::[BH].STATUS_NCL.NCL_RLFans = 0x3 (Fan_Level3) RSL is activating Venting at 3rd Level RSL::[BH].SETUP_RSL.RSLHeating = 0x0 (Not_active) RSL::[BH].SETUP_RSL.RSLFans = 0x3 (Fan_Level3) | 1. Perform a knob rotation to select "2" level on Seat Heating from MKR | 1. MKR sends command after user action: MKR::[BH].COMMAND_MKR_TO_RSL_RSR.MKR_RLHeating = 0x2 (Heat_level_2) NCL, because of user override command, deactivates Extended Climate for both Left and Right Rear Seat: NCL::[BH].SETUP_NCL.RearPassengerExtendedClimate = 0x0 (ReqOFF) NCL::[BH].STATUS_NCL.NCL_RLHeating = 0x0 (Not Active) NCL::[BH].STATUS_NCL.NCL_RLFans = 0x0 (Not Active) RSL actuates the user request: 2nd-level heating on rear left seat RSL::[BH].SETUP_RSL.RSLHeating = 0x2 (Heat_level_2) [RSL should first listen to NCL for Ext.Climated deactivation and then remember the MKR command and actuate it] MKF and MKR update graphics (red bar for 2nd level and red arrows are shown) MKF and MKR do not show anymore the 'A' label On PIP screen: - the bar is at 2nd level of Heating - on the seat model: red arrows are shown - the 'A' label is not shown anymore | NOT_RUN | NOT_RUN | X | X | NOT_RUN | NOT_RUN | NOT_RUN | X | NOT_RUN |  | 2
FB.CL.SST.TC | S. Fortunati | F175 | ALL | MKF-MKR-NCL-NIT-RSL | NCL-RSL | 2 | NO | F823_Vf6_R7; F874_Vf1_R6 |  | F175_BASE+RSVH | Rear Left Seat Zone [Setting:Venting] | Ext. Climate - Override [from CoolDown L3] | yes | CoolDown: L3 | MKR:Heating:L3 | Heating:L3 | KeyON Select 'Seat Heating/Venting' section on MKF Select 'Rear Left Seat' from Zone Selection on MKF Select 'Seat' > 'Heating/Venting' section on PIP Select 'Rear Left Seat' from Zone Selection on PIP Select 'Seat Heating/Venting' section on MKR Select 'Rear Left Seat' from Zone Selection on MKR Extended Climate for Rear Left Seat : ON (Partial - only Venting) NIT::[BH].NIT_VEHICLE_SETUP_2.NIT_RearPassengerExtendedClimate = 0x2 (SeatVenting) 'A' label is shown on PIP, MKF and MKR NCL is requiring Rear Left Seat Venting at 3rd-level NCL::[BH].SETUP_NCL.RearPassengerExtendedClimate = 0x5 (ActiveSeatVenting) NCL::[BH].STATUS_NCL.NCL_RLHeating = 0x0 (Not Active) NCL::[BH].STATUS_NCL.NCL_RLFans = 0x3 (Fan_Level3) RSL is activating Venting at 3rd Level RSL::[BH].SETUP_RSL.RSLHeating = 0x0 (Not_active) RSL::[BH].SETUP_RSL.RSLFans = 0x3 (Fan_Level3) | 1. Perform a knob rotation to select "3" level on Seat Heating from MKR | 1. MKR sends command after user action: MKR::[BH].COMMAND_MKR_TO_RSL_RSR.MKR_RLHeating = 0x3 (Heat_level_3) NCL, because of user override command, deactivates Extended Climate for both Left and Right Rear Seat: NCL::[BH].SETUP_NCL.RearPassengerExtendedClimate = 0x0 (ReqOFF) NCL::[BH].STATUS_NCL.NCL_RLHeating = 0x0 (Not Active) NCL::[BH].STATUS_NCL.NCL_RLFans = 0x0 (Not Active) RSL actuates the user request: 3rd-level heating on rear left seat RSL::[BH].SETUP_RSL.RSLHeating = 0x3 (Heat_level_3) [RSL should first listen to NCL for Ext.Climated deactivation and then remember the MKR command and actuate it] MKF and MKR update graphics (red bar for 3rd level and red arrows are shown) MKF and MKR do not show anymore the 'A' label On PIP screen: - the bar is at 3rd level of Heating - on the seat model: red arrows are shown - the 'A' label is not shown anymore | NOT_RUN | NOT_RUN | X | X | NOT_RUN | NOT_RUN | NOT_RUN | X | NOT_RUN |  | 18
FB.CL.SST.TC | S. Fortunati | F175 | ALL | MKF-MKR-NCL-NIT-RSL | NCL-RSL | 2 | NO | F823_Vf6_R7; F874_Vf1_R6 |  | F175_BASE+RSVH | Rear Left Seat Zone [Setting:Venting] | Ext. Climate - Override [from CoolDown L3] | yes | CoolDown: L3 | MKR:OFF | Heating:OFF | KeyON Select 'Seat Heating/Venting' section on MKF Select 'Rear Left Seat' from Zone Selection on MKF Select 'Seat' > 'Heating/Venting' section on PIP Select 'Rear Left Seat' from Zone Selection on PIP Select 'Seat Heating/Venting' section on MKR Select 'Rear Left Seat' from Zone Selection on MKR Extended Climate for Rear Left Seat : ON (Partial - only Venting) NIT::[BH].NIT_VEHICLE_SETUP_2.NIT_RearPassengerExtendedClimate = 0x2 (SeatVenting) 'A' label is shown on PIP, MKF and MKR NCL is requiring Rear Left Seat Venting at 3rd-level NCL::[BH].SETUP_NCL.RearPassengerExtendedClimate = 0x5 (ActiveSeatVenting) NCL::[BH].STATUS_NCL.NCL_RLHeating = 0x0 (Not Active) NCL::[BH].STATUS_NCL.NCL_RLFans = 0x3 (Fan_Level3) RSL is activating Venting at 3rd Level RSL::[BH].SETUP_RSL.RSLHeating = 0x0 (Not_active) RSL::[BH].SETUP_RSL.RSLFans = 0x3 (Fan_Level3) | 1. Perform a rotation on Knob in order to select "OFF" level on Seat Heating/Venting from MKR | 1. MKR sends command after user action: MKR::[BH].COMMAND_MKR_TO_RSL_RSR.MKR_RLHeating = 0x0 (Not_active) MKR::[BH].COMMAND_MKR_TO_RSL_RSR.MKR_RLFans = 0x0 (Not_active) NCL, because of user override command, deactivates Extended Climate for both Left and Right Rear Seat: NCL::[BH].SETUP_NCL.RearPassengerExtendedClimate = 0x0 (ReqOFF) NCL::[BH].STATUS_NCL.NCL_RLHeating = 0x0 (Not Active) NCL::[BH].STATUS_NCL.NCL_RLFans = 0x0 (Not Active) RSL actuates the user request: switch off the heating on rear left seat RSL::[BH].SETUP_RSL.RSLHeating = 0x0 (Not_active) Venting still OFF: RSL::[BH].SETUP_RSL.RSLFans = 0x0 (Not_active) [RSL should first listen to NCL for Ext.Climated deactivation and then remember the MKR command and actuate it] MKF and MKR update graphics (no level highlighted) and the seat is shown blank MKF and MKR do not show anymore the 'A' label On PIP screen: - both bars (Heating and Venting) are shown at '0' level - the seat model is shown blank - the 'A' label is not shown anymore | NOT_RUN | NOT_RUN | X | X | NOT_RUN | NOT_RUN | NOT_RUN | X | NOT_RUN |  | 21
FB.CL.SST.TC | S. Fortunati | F175 | ALL | MKF-MKR-NCL-NIT-RSL | NCL-RSL | 2 | NO | F823_Vf6_R7; F874_Vf1_R6 |  | F175_BASE+RSVH | Rear Left Seat Zone [Setting:Venting] | Ext. Climate - Override [from CoolDown L3] | yes | CoolDown: L3 | MKR:Venting:L1 | Venting:L1 | KeyON Select 'Seat Heating/Venting' section on MKF Select 'Rear Left Seat' from Zone Selection on MKF Select 'Seat' > 'Heating/Venting' section on PIP Select 'Rear Left Seat' from Zone Selection on PIP Select 'Seat Heating/Venting' section on MKR Select 'Rear Left Seat' from Zone Selection on MKR Extended Climate for Rear Left Seat : ON (Partial - only Venting) NIT::[BH].NIT_VEHICLE_SETUP_2.NIT_RearPassengerExtendedClimate = 0x2 (SeatVenting) 'A' label is shown on PIP, MKF and MKR NCL is requiring Rear Left Seat Venting at 3rd-level NCL::[BH].SETUP_NCL.RearPassengerExtendedClimate = 0x5 (ActiveSeatVenting) NCL::[BH].STATUS_NCL.NCL_RLHeating = 0x0 (Not Active) NCL::[BH].STATUS_NCL.NCL_RLFans = 0x3 (Fan_Level3) RSL is activating Venting at 3rd Level RSL::[BH].SETUP_RSL.RSLHeating = 0x0 (Not_active) RSL::[BH].SETUP_RSL.RSLFans = 0x3 (Fan_Level3) | 1. Perform a knob rotation to select "1" level on Seat Venting from MKR | 1. MKR sends command after user action: MKR::[BH].COMMAND_MKR_TO_RSL_RSR.MKR_RLFans = 0x1 (Fan_level_1) NCL, because of user override command, deactivates Extended Climate for both Left and Right Rear Seat: NCL::[BH].SETUP_NCL.RearPassengerExtendedClimate = 0x0 (ReqOFF) NCL::[BH].STATUS_NCL.NCL_RLHeating = 0x0 (Not Active) NCL::[BH].STATUS_NCL.NCL_RLFans = 0x0 (Not Active) RSL actuates the user request: 1st-level Venting on driver seat RSL::[BH].SETUP_RSL.RSLFans = 0x1 (Fan_level_1) [RSL should first listen to NCL for Ext.Climated deactivation and then remember the MKR command and actuate it] MKF and MKR update graphics (blue bar for 1st level and blue arrows are shown) MKF and MKR do not show anymore the 'A' label On PIP screen: - the bar is at 1st level of Venting - on the seat model: blue arrows are shown - the 'A' label is not shown anymore | NOT_RUN | NOT_RUN | X | X | NOT_RUN | NOT_RUN | NOT_RUN | X | NOT_RUN |  | 13
FB.CL.SST.TC | S. Fortunati | F175 | ALL | MKF-MKR-NCL-NIT-RSL | NCL-RSL | 2 | NO | F823_Vf6_R7; F874_Vf1_R6 |  | F175_BASE+RSVH | Rear Left Seat Zone [Setting:Venting] | Ext. Climate - Override [from CoolDown L3] | yes | CoolDown: L3 | MKR:Venting:L2 | Venting:L2 | KeyON Select 'Seat Heating/Venting' section on MKF Select 'Rear Left Seat' from Zone Selection on MKF Select 'Seat' > 'Heating/Venting' section on PIP Select 'Rear Left Seat' from Zone Selection on PIP Select 'Seat Heating/Venting' section on MKR Select 'Rear Left Seat' from Zone Selection on MKR Extended Climate for Rear Left Seat : ON (Partial - only Venting) NIT::[BH].NIT_VEHICLE_SETUP_2.NIT_RearPassengerExtendedClimate = 0x2 (SeatVenting) 'A' label is shown on PIP, MKF and MKR NCL is requiring Rear Left Seat Venting at 3rd-level NCL::[BH].SETUP_NCL.RearPassengerExtendedClimate = 0x5 (ActiveSeatVenting) NCL::[BH].STATUS_NCL.NCL_RLHeating = 0x0 (Not Active) NCL::[BH].STATUS_NCL.NCL_RLFans = 0x3 (Fan_Level3) RSL is activating Venting at 3rd Level RSL::[BH].SETUP_RSL.RSLHeating = 0x0 (Not_active) RSL::[BH].SETUP_RSL.RSLFans = 0x3 (Fan_Level3) | 1. Perform a knob rotation to select "2" level on Seat Venting from MKR | 1. MKR sends command after user action: MKR::[BH].COMMAND_MKR_TO_RSL_RSR.MKR_RLFans = 0x2 (Fan_level_2) NCL, because of user override command, deactivates Extended Climate for both Left and Right Rear Seat: NCL::[BH].SETUP_NCL.RearPassengerExtendedClimate = 0x0 (ReqOFF) NCL::[BH].STATUS_NCL.NCL_RLHeating = 0x0 (Not Active) NCL::[BH].STATUS_NCL.NCL_RLFans = 0x0 (Not Active) RSL actuates the user request: 2nd-level Venting on driver seat RSL::[BH].SETUP_RSL.RSLFans = 0x2 (Fan_level_2) [RSL should first listen to NCL for Ext.Climated deactivation and then remember the MKR command and actuate it] MKF and MKR update graphics (blue bar for 2nd level and blue arrows are shown) MKF and MKR do not show anymore the 'A' label On PIP screen: - the bar is at 2nd level of Venting - on the seat model: blue arrows are shown - the 'A' label is not shown anymore | NOT_RUN | NOT_RUN | X | X | NOT_RUN | NOT_RUN | NOT_RUN | X | NOT_RUN |  | 3
FB.CL.SST.TC | S. Fortunati | F175 | ALL | MKF-MKR-NCL-NIT-RSL | - | - | NO | F823_Vf6_R7; F874_Vf1_R6 |  | - | Rear Left Seat Zone [Setting:Venting] | Ext. Climate - Override [from CoolDown L3] | no(non possible) | CoolDown: L3 | MKR:Venting:L3 | Ext Climate:ON | come sopra | 1. Perform a knob rotation to select "3" level on Seat Venting from MKR | 1. MKR sends command after user action: MKR::[BH].COMMAND_MKR_TO_RSL_RSR.MKR_RLFans = 0x3 (Fan_level_3) NCL, since user command is the same of current status, does not deactivate Extended Climate NCL::[BH].SETUP_NCL.RearPassengerExtendedClimate = 0x5 (ActiveSeatVenting) NCL::[BH].STATUS_NCL.NCL_RLHeating = 0x0 (Not Active) NCL::[BH].STATUS_NCL.NCL_RLFans = 0x3 (Fan_Level3) NAG keeps actuating NCL request - Venting at 3rd level RSL::[BH].SETUP_RSL.RSLHeating = 0x0 (Not_active) RSL::[BH].SETUP_RSL.RSLFans = 0x3 (Fan_Level3) MKF and MKR do not change graphics (blue bar for 3rd level and blue arrows are shown) MKF and MKR still show the 'A' label On PIP screen, graphics are not updated - the bar is at 3rd level of Venting - on the seat model: blue arrows are shown - the 'A' label is shown | NOT_RUN | NOT_RUN | X | X | NOT_RUN | NOT_RUN | NOT_RUN | X | NOT_RUN
FB.CL.SST.TC | S. Fortunati | F175 | ALL | MKF-MKR-NCL-NIT-RSL | - | - | NO | F823_Vf6_R7; F874_Vf1_R6 |  | - | Rear Left Seat Zone [Setting:Venting] | Ext. Climate - Override [from CoolDown L3] | no(del-doppia) | CoolDown: L3 | MKR:OFF(doppia) | Venting:OFF | come sopra | 1. Perform a rotation on Knob in order to select "OFF" level on Seat Heating/Venting from MKR | 1. MKR sends command after user action: MKR::[BH].COMMAND_MKR_TO_RSL_RSR.MKR_RLHeating = 0x0 (Not_active) MKR::[BH].COMMAND_MKR_TO_RSL_RSR.MKR_RLFans = 0x0 (Not_active) NCL, because of user override command, deactivate Extended Climate for that zone: NCL::[BH].SETUP_NCL.RearPassengerExtendedClimate = 0x0 (ReqOFF) NCL::[BH].STATUS_NCL.NCL_RLHeating = 0x0 (Not Active) NCL::[BH].STATUS_NCL.NCL_RLFans = 0x0 (Not Active) RSL actuates the user request: switch off the heating on rear left seat RSL::[BH].SETUP_RSL.RSLHeating = 0x0 (Not_active) Venting still OFF: RSL::[BH].SETUP_RSL.RSLFans = 0x0 (Not_active) [RSL shall first listen to NCL for Ext.Climated deactivation and then remember the MKR command and actuate it] MKF and MKR update graphics (no level highlighted) and the seat is shown blank MKF and MKR do not show anymore the 'A' label On PIP screen: - both bars (Heating and Venting) are shown at '0' level - the seat model is shown blank - the 'A' label is not shown anymore | NOT_RUN | NOT_RUN | X | X | NOT_RUN | NOT_RUN | NOT_RUN | X | NOT_RUN
FB.CL.SST.TC | S. Fortunati | F175 | ALL | MKF-MKR-NCL-NIT-RSL | NCL | 3 | NO | F823_Vf6_R7; F874_Vf1_R6 |  | F175_BASE+RSVH | Rear Left Seat Zone [Setting:Venting] | Ext. Climate - Override [from CoolDown L3] | yes | CoolDown: L3 | MKF:ExtClimateButton | Ext Climate:OFF | KeyON Select 'Seat Heating/Venting' section on MKF Select 'Rear Left Seat' from Zone Selection on MKF Select 'Seat' > 'Heating/Venting' section on PIP Select 'Rear Left Seat' from Zone Selection on PIP Select 'Seat Heating/Venting' section on MKR Select 'Rear Left Seat' from Zone Selection on MKR Extended Climate for Rear Left Seat : ON (Partial - only Venting) NIT::[BH].NIT_VEHICLE_SETUP_2.NIT_RearPassengerExtendedClimate = 0x2 (SeatVenting) 'A' label is shown on PIP, MKF and MKR NCL is requiring Rear Left Seat Venting at 3rd-level NCL::[BH].SETUP_NCL.RearPassengerExtendedClimate = 0x5 (ActiveSeatVenting) NCL::[BH].STATUS_NCL.NCL_RLHeating = 0x0 (Not Active) NCL::[BH].STATUS_NCL.NCL_RLFans = 0x3 (Fan_Level3) RSL is activating Venting at 3rd Level RSL::[BH].SETUP_RSL.RSLHeating = 0x0 (Not_active) RSL::[BH].SETUP_RSL.RSLFans = 0x3 (Fan_Level3) | 1. On MKF, press on Rear Extended Climate deactivation button | 1. MKF sends command after user action:: MKF::[BH].COMMAND_MKF_TO_NCL_REAR.MKF_RearExtendedClimate = 0x0 (Not Active) NCL deactivate Extended Climate for both Left and Right Rear Seat: NCL::[BH].SETUP_NCL.RearPassengerExtendedClimate = 0x0 (ReqOFF) NCL::[BH].STATUS_NCL.NCL_RLHeating = 0x0 (Not Active) NCL::[BH].STATUS_NCL.NCL_RLFans = 0x0 (Not Active) RSL deactivates Rear Left Seat Heating and Venting RSL::[BH].SETUP_RSL.RSLHeating = 0x0 (Not_active) RSL::[BH].SETUP_RSL.RSLFans = 0x0 (Not_active) MKF and MKR update graphics (no level highlighted) and the seat is shown blank MKF and MKR do not show anymore the 'A' label On PIP screen: - both bars (Heating and Venting) are shown at '0' level - the seat model is shown blank - the 'A' label is not shown anymore | NOT_RUN | NOT_RUN | X | X | NOT_RUN | NOT_RUN | NOT_RUN | X | NOT_RUN |  | 20
FB.CL.SST.TC | S. Fortunati | F175 | ALL | MKF-MKR-NCL-NIT-RSL | - | - | NO | F823_Vf6_R7; F874_Vf1_R6 |  | - | Rear Left Seat Zone [Setting:Venting] | Ext. Climate - Override [from CoolDown L3] | NO | CoolDown: L3 | MKF:ExtClimateButton |  |  | 1. On MKF, press on Rear Extended Climate deactivation button | 1. MKF sends command after user action:: MKF::[BH].COMMAND_MKF_TO_NCL_REAR.MKF_RearExtendedClimate = 0x1 (Active) | NOT_RUN | NOT_RUN | X | X | NOT_RUN | NOT_RUN | NOT_RUN | X | NOT_RUN
FB.CL.SST.TC | S. Fortunati | F175 | ALL | MKF-MKR-NCL-NIT-RSL | NCL | 3 | NO | F823_Vf6_R7; F874_Vf1_R6 |  | F175_BASE+RSVH | Rear Left Seat Zone [Setting:Venting] | Ext. Climate - Override [from CoolDown L3] | yes | CoolDown: L3 | MKR:ExtClimateButton | Ext Climate:OFF | KeyON Select 'Seat Heating/Venting' section on MKF Select 'Rear Left Seat' from Zone Selection on MKF Select 'Seat' > 'Heating/Venting' section on PIP Select 'Rear Left Seat' from Zone Selection on PIP Select 'Seat Heating/Venting' section on MKR Select 'Rear Left Seat' from Zone Selection on MKR Extended Climate for Rear Left Seat : ON (Partial - only Venting) NIT::[BH].NIT_VEHICLE_SETUP_2.NIT_RearPassengerExtendedClimate = 0x2 (SeatVenting) 'A' label is shown on PIP, MKF and MKR NCL is requiring Rear Left Seat Venting at 3rd-level NCL::[BH].SETUP_NCL.RearPassengerExtendedClimate = 0x5 (ActiveSeatVenting) NCL::[BH].STATUS_NCL.NCL_RLHeating = 0x0 (Not Active) NCL::[BH].STATUS_NCL.NCL_RLFans = 0x3 (Fan_Level3) RSL is activating Venting at 3rd Level RSL::[BH].SETUP_RSL.RSLHeating = 0x0 (Not_active) RSL::[BH].SETUP_RSL.RSLFans = 0x3 (Fan_Level3) | 1. On MKR, press on Rear Extended Climate deactivation button | 1. MKR sends command after user action:: MKR::[BH].COMMAND_MKR_TO_NCL_REAR.MKR_RearExtendedClimate = 0x0 (Not Active) NCL deactivate Extended Climate for both Left and Right Rear Seat: NCL::[BH].SETUP_NCL.RearPassengerExtendedClimate = 0x0 (ReqOFF) NCL::[BH].STATUS_NCL.NCL_RLHeating = 0x0 (Not Active) NCL::[BH].STATUS_NCL.NCL_RLFans = 0x0 (Not Active) RSL deactivates Rear Left Seat Heating and Venting RSL::[BH].SETUP_RSL.RSLHeating = 0x0 (Not_active) RSL::[BH].SETUP_RSL.RSLFans = 0x0 (Not_active) MKF and MKR update graphics (no level highlighted) and the seat is shown blank MKF and MKR do not show anymore the 'A' label On PIP screen: - both bars (Heating and Venting) are shown at '0' level - the seat model is shown blank - the 'A' label is not shown anymore | NOT_RUN | NOT_RUN | X | X | NOT_RUN | NOT_RUN | NOT_RUN | X | NOT_RUN |  | 21
FB.CL.SST.TC | S. Fortunati | F175 | ALL | MKF-MKR-NCL-NIT-RSL | - | - | NO | F823_Vf6_R7; F874_Vf1_R6 |  | - | Rear Left Seat Zone [Setting:Venting] | Ext. Climate - Override [from CoolDown L3] | NO | CoolDown: L3 | MKR:ExtClimateButton |  | come sopra | 1. On MKR, press on Rear Extended Climate deactivation button | 1. MKR sends command after user action:: MKR::[BH].COMMAND_MKR_TO_NCL_REAR.MKR_RearExtendedClimate = 0x1 (Active) | NOT_RUN | NOT_RUN | X | X | NOT_RUN | NOT_RUN | NOT_RUN | X | NOT_RUN
- | - | - | - | - | - | - | - | - | - | - | Rear Left Seat Zone [Setting:OFF] | - | yes | - | - | - | Setting Rear Left Seat : OFF | [10 empty] | - | bar: MKF to RSR
- | - | - | - | - | - | - | - | - | - | - | Rear Left Seat Zone [Setting:OFF] | Ext. Climate - WarmUp | yes | - | - | - | [11 empty] | - | bar: MKF to RSR
FB.CL.SST.TC | S. Fortunati | F175 | ALL | MKF-MKR-NCL-NIT-RSL | Integration | 1 | NO | F823_Vf6_R7; F874_Vf1_R6 |  | F175_BASE+RSVH | Rear Left Seat Zone [Setting:OFF] | Ext. Climate - WarmUp | yes | WarmUp/CoolDown: OFF | SeatTemp:decrease | WarmUp:OFF | KeyON Select 'Seat Heating/Venting' section on MKF Select 'Rear Left Seat' from Zone Selection on MKF Select 'Seat' > 'Heating/Venting' section on PIP Select 'Rear Left Seat' from Zone Selection on PIP Select 'Seat Heating/Venting' section on MKR Select 'Rear Left Seat' from Zone Selection on MKR Extended Climate:OFF for Rear Left Seat NIT::[BH].NIT_VEHICLE_SETUP_2.NIT_RearPassengerExtendedClimate = 0x0 (0FF) Internal NCL temperature is below threshold : WarmUp strategy can be activated InternalTemp < Thr_Cabin_WarmUp [18 °C] Rear Left Seat Temperature is above threshold for WarmUp strategy activation RSL::[BH].SETUP_RSL.RSL_SeatTemperature > Thr_Seat_WarmUp [25°C] NCL is not requiring Rear Left Seat Heating/Venting NCL::[BH].SETUP_NCL.RearPassengerExtendedClimate = 0x0 (ReqOFF) NCL::[BH].STATUS_NCL.NCL_RLHeating = 0x0 (Not Active) NCL::[BH].STATUS_NCL.NCL_RLFans = 0x0 (Not Active) 'A' label is not shown on PIP and MKF Rear Left Seat Heating and Venting: OFF RSL::[BH].SETUP_RSL.RSLHeating = 0x0 (Not_active) RSL::[BH].SETUP_RSL.RSLFans = 0x0 (Not_active) | 1. decrease Rear Left Seat Temperature until NCL requires heating (at level 1) | 1. Extended Climate is OFF by setting: No matter how much you decrease the Rear Left Seat Temperature, NCL shall not require Rear Left Seat Heating NCL::[BH].SETUP_NCL.RearPassengerExtendedClimate = 0x0 (ReqOFF) NCL::[BH].STATUS_NCL.NCL_RLHeating = 0x0 (Not Active) NCL::[BH].STATUS_NCL.NCL_RLFans = 0x0 (Not Active) Rear Left Heating: OFF RSL::[BH].SETUP_RSL.RSLHeating = 0x0 (Not_active) RSL::[BH].SETUP_RSL.RSLFans = 0x0 (Not_active) MKF do not update graphics (no level highlighted) and the seat is shown blank MKF does not show the 'A' label On PIP screen, graphics are not updated - both bars (Heating and Venting) are shown at '0' level - the seat model is shown blank - the 'A' label is not shown | NOT_RUN | NOT_RUN | X | X | NOT_RUN | NOT_RUN | NOT_RUN | X | OK |  | 1
FB.CL.SST.TC | S. Fortunati | F175 | ALL | MKF-MKR-NCL-NIT-RSL | NCL | 1 | NO | F823_Vf6_R7; F874_Vf1_R6 |  | F175_BASE+RSVH | Rear Left Seat Zone [Setting:OFF] | Ext. Climate - WarmUp | yes | WarmUp/CoolDown: OFF | NCLTemp:decrease | WarmUp:OFF | KeyON Select 'Seat Heating/Venting' section on MKF Select 'Rear Left Seat' from Zone Selection on MKF Select 'Seat' > 'Heating/Venting' section on PIP Select 'Rear Left Seat' from Zone Selection on PIP Select 'Seat Heating/Venting' section on MKR Select 'Rear Left Seat' from Zone Selection on MKR Extended Climate:OFF for Rear Left Seat NIT::[BH].NIT_VEHICLE_SETUP_2.NIT_RearPassengerExtendedClimate = 0x0 (0FF) Internal NCL temperature is above threshold : WarmUp strategy cannot be activated InternalTemp > Thr_Cabin_WarmUp [18 °C] So, NCL is not requiring Rear Left Seat Heating/Venting NCL::[BH].SETUP_NCL.RearPassengerExtendedClimate = 0x0 (ReqOFF) NCL::[BH].STATUS_NCL.NCL_RLHeating = 0x0 (Not Active) NCL::[BH].STATUS_NCL.NCL_RLFans = 0x0 (Not Active) 'A' label is not shown on PIP and MKF Rear Left Seat Heating and Venting: OFF RSL::[BH].SETUP_RSL.RSLHeating = 0x0 (Not_active) RSL::[BH].SETUP_RSL.RSLFans = 0x0 (Not_active) | 1. decrease NCL internal temperature, until it gets < Thr_Cabin_WarmUp [18 °C] | 1. Extended Climate is OFF by setting: No matter how much you decrease NCL internal temperature, NCL shall not require Rear Left Seat Heating NCL::[BH].SETUP_NCL.RearPassengerExtendedClimate = 0x0 (ReqOFF) NCL::[BH].STATUS_NCL.NCL_RLHeating = 0x0 (Not Active) NCL::[BH].STATUS_NCL.NCL_RLFans = 0x0 (Not Active) Rear Left Heating: OFF RSL::[BH].SETUP_RSL.RSLHeating = 0x0 (Not_active) RSL::[BH].SETUP_RSL.RSLFans = 0x0 (Not_active) MKF do not update graphics (no level highlighted) and the seat is shown blank MKF does not show the 'A' label On PIP screen, graphics are not updated - both bars (Heating and Venting) are shown at '0' level - the seat model is shown blank - the 'A' label is not shown | NOT_RUN | NOT_RUN | X | X | NOT_RUN | NOT_RUN | NOT_RUN | X | OK |  | 0
- | - | - | - | - | - | - | - | - | - | - | Rear Left Seat Zone [Setting:OFF] | Ext. Climate - Cooldown | yes | - | - | - | [11 empty] | - | bar: MKF to RSR
FB.CL.SST.TC | S. Fortunati | F175 | ALL | MKF-MKR-NCL-NIT-RSL | Integration | 1 | NO | F823_Vf6_R7; F874_Vf1_R6 |  | F175_BASE+RSVH | Rear Left Seat Zone [Setting:OFF] | Ext. Climate - Cooldown | yes | WarmUp/CoolDown: OFF | SeatTemp:encrease | CoolDown:OFF | KeyON Select 'Seat Heating/Venting' section on MKF Select 'Rear Left Seat' from Zone Selection on MKF Select 'Seat' > 'Heating/Venting' section on PIP Select 'Rear Left Seat' from Zone Selection on PIP Select 'Seat Heating/Venting' section on MKR Select 'Rear Left Seat' from Zone Selection on MKR Extended Climate:OFF for Rear Left Seat NIT::[BH].NIT_VEHICLE_SETUP_2.NIT_RearPassengerExtendedClimate = 0x0 (0FF) Internal NCL temperature is above threshold : CoolDown strategy can be activated InternalTemp > Thr_Cabin_CoolDown [22 °C] Rear Left Seat Temperature is below threshold for CoolDown strategy activation RSL::[BH].SETUP_RSL.RSL_SeatTemperature < Thr_Seat_CoolDown [35°C] NCL is not requiring Rear Left Seat Heating/Venting NCL::[BH].SETUP_NCL.RearPassengerExtendedClimate = 0x0 (ReqOFF) NCL::[BH].STATUS_NCL.NCL_RLHeating = 0x0 (Not Active) NCL::[BH].STATUS_NCL.NCL_RLFans = 0x0 (Not Active) 'A' label is not shown on PIP and MKF Rear Left Seat Heating and Venting: OFF RSL::[BH].SETUP_RSL.RSLHeating = 0x0 (Not_active) RSL::[BH].SETUP_RSL.RSLFans = 0x0 (Not_active) | 1. encrease Rear Left Seat Temperature | 1. Extended Climate is OFF by setting: No matter how much you encrease the Rear Left Seat Temperature, NCL shall not require Rear Left SeatVenting NCL::[BH].SETUP_NCL.RearPassengerExtendedClimate = 0x0 (ReqOFF) NCL::[BH].STATUS_NCL.NCL_RLHeating = 0x0 (Not Active) NCL::[BH].STATUS_NCL.NCL_RLFans = 0x0 (Not Active) Rear Left Venting: OFF RSL::[BH].SETUP_RSL.RSLHeating = 0x0 (Not_active) RSL::[BH].SETUP_RSL.RSLFans = 0x0 (Not_active) MKF do not update graphics (no level highlighted) and the seat is shown blank MKF does not show the 'A' label On PIP screen, graphics are not updated - both bars (Heating and Venting) are shown at '0' level - the seat model is shown blank - the 'A' label is not shown | NOT_RUN | NOT_RUN | X | X | NOT_RUN | NOT_RUN | NOT_RUN | X | OK |  | 5
FB.CL.SST.TC | S. Fortunati | F175 | ALL | MKF-MKR-NCL-NIT-RSL | NCL | 1 | NO | F823_Vf6_R7; F874_Vf1_R6 |  | F175_BASE+RSVH | Rear Left Seat Zone [Setting:OFF] | Ext. Climate - Cooldown | yes | WarmUp/CoolDown: OFF | NCLTemp:decrease | CoolDown:OFF | KeyON Select 'Seat Heating/Venting' section on MKF Select 'Rear Left Seat' from Zone Selection on MKF Select 'Seat' > 'Heating/Venting' section on PIP Select 'Rear Left Seat' from Zone Selection on PIP Select 'Seat Heating/Venting' section on MKR Select 'Rear Left Seat' from Zone Selection on MKR Extended Climate:OFF for Rear Left Seat NIT::[BH].NIT_VEHICLE_SETUP_2.NIT_RearPassengerExtendedClimate = 0x0 (0FF) Internal NCL temperature is below threshold : CoolDown strategy cannot be activated InternalTemp < Thr_Cabin_CoolDown [22 °C] So, NCL is not requiring Rear Left Seat Heating/Venting NCL::[BH].SETUP_NCL.RearPassengerExtendedClimate = 0x0 (ReqOFF) NCL::[BH].STATUS_NCL.NCL_RLHeating = 0x0 (Not Active) NCL::[BH].STATUS_NCL.NCL_RLFans = 0x0 (Not Active) 'A' label is not shown on PIP and MKF Rear Left Seat Heating and Venting: OFF RSL::[BH].SETUP_RSL.RSLHeating = 0x0 (Not_active) RSL::[BH].SETUP_RSL.RSLFans = 0x0 (Not_active) | 1. encrease NCL internal temperature, until it gets > Thr_Cabin_CoolDown [22 °C] | 1. Extended Climate is OFF by setting: No matter how much you encrease NCL internal temperature, NCL shall not require Rear Left SeatVenting NCL::[BH].SETUP_NCL.RearPassengerExtendedClimate = 0x0 (ReqOFF) NCL::[BH].STATUS_NCL.NCL_RLHeating = 0x0 (Not Active) NCL::[BH].STATUS_NCL.NCL_RLFans = 0x0 (Not Active) Rear Left Venting: OFF RSL::[BH].SETUP_RSL.RSLHeating = 0x0 (Not_active) RSL::[BH].SETUP_RSL.RSLFans = 0x0 (Not_active) MKF do not update graphics (no level highlighted) and the seat is shown blank MKF does not show the 'A' label On PIP screen, graphics are not updated - both bars (Heating and Venting) are shown at '0' level - the seat model is shown blank - the 'A' label is not shown | NOT_RUN | NOT_RUN | X | X | NOT_RUN | NOT_RUN | NOT_RUN | X | OK |  | 18
- | - | - | - | - | - | - | - | - | - | - | - | - | yes | - | - | - | Rear Right Seat Zone | [10 empty] | - | bar: MKF to RSR
- | - | - | - | - | - | - | - | - | - | - | Rear Right Seat Zone [Setting:ALL] | - | yes | - | - | - | Setting Rear Right Seat : ALL | [10 empty] | - | bar: MKF to RSR
- | - | - | - | - | - | - | - | - | - | - | Rear Right Seat Zone [Setting:ALL] | Ext. Climate - WarmUp | yes | - | - | - | Extended Climate - WarmUp | [10 empty] | - | bar: MKF to RSR
FB.CL.SST.TC | S. Fortunati | F175 | ALL | MKF-MKR-NCL-NIT-RSR | Integration | 1 | NO | F823_Vf6_R7; F874_Vf1_R6 |  | F175_BASE+RSVH | Rear Right Seat Zone [Setting:ALL] | Ext. Climate - WarmUp | yes | WarmUp/CoolDown: OFF | SeatTemp:decrease | WarmUp:L1 | KeyON Select 'Seat Heating/Venting' section on MKF Select 'Rear Right Seat' from Zone Selection on MKF Select 'Seat' > 'Heating/Venting' section on PIP Select 'Rear Right Seat' from Zone Selection on PIP Select 'Seat Heating/Venting' section on MKR Select 'Rear Right Seat' from Zone Selection on MKR Extended Climate:ON (FULL - Heating & Venting) for Rear Right Seat NIT::[BH].NIT_VEHICLE_SETUP_2.NIT_RearPassengerExtendedClimate = 0x3 (ALL) 'A' label is shown on PIP, MKF and MKR Internal NCL temperature is below threshold : WarmUp strategy can be activated InternalTemp < Thr_Cabin_WarmUp [18 °C] Rear Right Seat Temperature is above threshold for WarmUp strategy activation RSR::[BH].SETUP_RSR.RSR_SeatTemperature > Thr_Seat_WarmUp [25°C] NCL is not requiring Rear Right Seat Heating/Venting NCL::[BH].SETUP_NCL.RearPassengerExtendedClimate = 0x0 (ReqOFF) NCL::[BH].STATUS_NCL.NCL_RRHeating = 0x0 (Not Active) NCL::[BH].STATUS_NCL.NCL_RRFans = 0x0 (Not Active) Rear Right Seat Heating and Venting: OFF RSR::[BH].SETUP_RSR.RSRHeating = 0x0 (Not_active) RSR::[BH].SETUP_RSR.RSRFans = 0x0 (Not_active) | 1. decrease Rear Right Seat Temperature until NCL requires heating (at level 1) | 1. RSR::[BH].SETUP_RSR.RSR_SeatTemperature decrease Extended Climate is ON: When RSR_SeatTemperature remains > Thr_Seat_WarmUp [25°C]: NCL may requires heating according to the value of an internal variable (T_target_RSR) When T_target_RSR < Thr_1 [30°C], NCL requires HEATING on Rear Right Seat at 1st Level NCL::[BH].SETUP_NCL.RearPassengerExtendedClimate = 0x4 (ActiveSeatHeating) NCL::[BH].STATUS_NCL.NCL_RRHeating = 0x1 (Heat_Level1) RSR activates HEATING at 1st Level RSR::[BH].SETUP_RSR.RSRHeating = 0x1 (Heat level 1) MKF update graphics (red bar for 1st level and red arrows are shown) MKF still show the 'A' label On PIP screen: - the bar is at 1st level of Heating - on the seat model: red arrows are shown - the 'A' label is still shown | NOT_RUN | NOT_RUN | X | X | NOT_RUN | NOT_RUN | X | NOT_RUN | NOT_RUN |  | 4
FB.CL.SST.TC | S. Fortunati | F175 | ALL | MKF-MKR-NCL-NIT-RSR | NCL-RSR | 1 | NO | F823_Vf6_R7; F874_Vf1_R6 |  | F175_BASE+RSVH | Rear Right Seat Zone [Setting:ALL] | Ext. Climate - WarmUp | yes | WarmUp/CoolDown: OFF | SeatTemp:decrease | WarmUp:L2 | KeyON Select 'Seat Heating/Venting' section on MKF Select 'Rear Right Seat' from Zone Selection on MKF Select 'Seat' > 'Heating/Venting' section on PIP Select 'Rear Right Seat' from Zone Selection on PIP Select 'Seat Heating/Venting' section on MKR Select 'Rear Right Seat' from Zone Selection on MKR Rear Right Seat Heating OFF RSR::[BH].SETUP_RSR.RSRHeating = 0x0 (Not_active) Extended Climate:ON (FULL - Heating & Venting) for Rear Right Seat NIT::[BH].NIT_VEHICLE_SETUP_2.NIT_RearPassengerExtendedClimate = 0x3 (ALL) Internal NCL temperature is below threshold : WarmUp strategy can be activated InternalTemp < Thr_Cabin_WarmUp [18 °C] Rear Right Seat Temperature is above threshold for WarmUp strategy activation RSR::[BH].SETUP_RSR.RSR_SeatTemperature > Thr_Seat_WarmUp [25°C] NCL is not requiring Rear Right Seat Heating NCL::[BH].STATUS_NCL.NCL_RRHeating = 0x0 (Not Active) Rear Right Seat Heating and Venting: OFF RSR::[BH].SETUP_RSR.RSRHeating = 0x0 (Not_active) RSR::[BH].SETUP_RSR.RSRFans = 0x0 (Not_active) | 1. decrease Rear Right Seat Temperature until NCL requires heating (at level 2) | 1. RSR::[BH].SETUP_RSR.RSR_SeatTemperature decrease Extended Climate is ON: When RSR_SeatTemperature remains > Thr_Seat_WarmUp [25°C]: NCL may requires heating according to the value of an internal variable (T_target_RSR) When Thr_1 [30°C] < T_target_RSR < Thr_2 [35°C], NCL requires HEATING on Rear Right Seat at 2nd Level NCL::[BH].SETUP_NCL.RearPassengerExtendedClimate = 0x4 (ActiveSeatHeating) NCL::[BH].STATUS_NCL.NCL_RRHeating = 0x2 (Heat_Level2) RSR activates HEATING at 2nd Level RSR::[BH].SETUP_RSR.RSRHeating = 0x2 (Heat level 2) MKF update graphics (red bar for 2nd level and red arrows are shown) MKF still show the 'A' label On PIP screen: - the bar is at 2nd level of Heating - on the seat model: red arrows are shown - the 'A' label is still shown | NOT_RUN | NOT_RUN | X | X | NOT_RUN | NOT_RUN | X | NOT_RUN | NOT_RUN |  | 12
FB.CL.SST.TC | S. Fortunati | F175 | ALL | MKF-MKR-NCL-NIT-RSR | NCL-RSR | 1 | NO | F823_Vf6_R7; F874_Vf1_R6 |  | F175_BASE+RSVH | Rear Right Seat Zone [Setting:ALL] | Ext. Climate - WarmUp | yes | WarmUp/CoolDown: OFF | SeatTemp:decrease | WarmUp:L3 | KeyON Select 'Seat Heating/Venting' section on MKF Select 'Rear Right Seat' from Zone Selection on MKF Select 'Seat' > 'Heating/Venting' section on PIP Select 'Rear Right Seat' from Zone Selection on PIP Select 'Seat Heating/Venting' section on MKR Select 'Rear Right Seat' from Zone Selection on MKR Extended Climate:ON (FULL - Heating & Venting) for Rear Right Seat NIT::[BH].NIT_VEHICLE_SETUP_2.NIT_RearPassengerExtendedClimate = 0x3 (ALL) 'A' label is shown on PIP, MKF and MKR Internal NCL temperature is below threshold : WarmUp strategy can be activated InternalTemp < Thr_Cabin_WarmUp [18 °C] Rear Right Seat Temperature is above threshold for WarmUp strategy activation RSR::[BH].SETUP_RSR.RSR_SeatTemperature > Thr_Seat_WarmUp [25°C] NCL is not requiring Rear Right Seat Heating/Venting NCL::[BH].SETUP_NCL.RearPassengerExtendedClimate = 0x0 (ReqOFF) NCL::[BH].STATUS_NCL.NCL_RRHeating = 0x0 (Not Active) NCL::[BH].STATUS_NCL.NCL_RRFans = 0x0 (Not Active) Rear Right Seat Heating and Venting: OFF RSR::[BH].SETUP_RSR.RSRHeating = 0x0 (Not_active) RSR::[BH].SETUP_RSR.RSRFans = 0x0 (Not_active) | 1. decrease Rear Right Seat Temperature until NCL requires heating (at level 3) | 1. RSR::[BH].SETUP_RSR.RSR_SeatTemperature decrease Extended Climate is ON: when RSR_SeatTemperature < Thr_Seat_WarmUp [25°C] NCL requires HEATING on Rear Right Seat at 3rd Level NCL::[BH].SETUP_NCL.RearPassengerExtendedClimate = 0x4 (ActiveSeatHeating) NCL::[BH].STATUS_NCL.NCL_RRHeating = 0x3 (Heat_Level3) RSR activates HEATING at 3rd Level RSR::[BH].SETUP_RSR.RSRHeating = 0x3 (Heat_Level3) MKF update graphics (3rd level red on clockwise direction) and red arrows are shown MKF still show the 'A' label On PIP screen: - the bar is at 3rd level of Heating - on the seat model: red arrows are shown - the 'A' label is still shown | NOT_RUN | NOT_RUN | X | X | NOT_RUN | NOT_RUN | X | NOT_RUN | NOT_RUN |  | 1
FB.CL.SST.TC | S. Fortunati | F175 | ALL | MKF-MKR-NCL-NIT-RSR | NCL | 1 | NO | F823_Vf6_R7; F874_Vf1_R6 |  | F175_BASE+RSVH | Rear Right Seat Zone [Setting:ALL] | Ext. Climate - WarmUp | yes | WarmUp: L1 | NCLTemp:encrease | WarmUp:OFF | KeyON Select 'Seat Heating/Venting' section on MKF Select 'Rear Right Seat' from Zone Selection on MKF Select 'Seat' > 'Heating/Venting' section on PIP Select 'Rear Right Seat' from Zone Selection on PIP Select 'Seat Heating/Venting' section on MKR Select 'Rear Right Seat' from Zone Selection on MKR Extended Climate:ON (FULL - Heating & Venting) for Rear Right Seat NIT::[BH].NIT_VEHICLE_SETUP_2.NIT_RearPassengerExtendedClimate = 0x3 (ALL) 'A' label is shown on PIP, MKF and MKR Internal NCL temperature is below threshold : WarmUp strategy can be activated InternalTemp < Thr_Cabin_WarmUp [18 °C] Rear Right Seat Temperature is set to a value that make NCL require Rear Right Seat Heating at 1st-level NCL::[BH].SETUP_NCL.RearPassengerExtendedClimate = 0x4 (ActiveSeatHeating) NCL::[BH].STATUS_NCL.NCL_RRHeating = 0x1 (Heat_Level1) NCL::[BH].STATUS_NCL.NCL_RRFans = 0x0 (Not Active) RLS is activating HEATING at 1st Level RSR::[BH].SETUP_RSR.RSRHeating = 0x1 (Heat level 1) RSR::[BH].SETUP_RSR.RSRFans = 0x0 (Not_active) | 1. encrease NCL internal temperature, until it gets > Thr_Cabin_WarmUp [18 °C] !! be careful that when NCL InternalTemp > Thr_Cabin_CoolDown [22 °C], CoolDown strategy may activate | 1. InternalTemp > Thr_Cabin_WarmUp [18 °C] Extended Climate is ON but now Internal NCL temperature is above threshold: WarmUp strategy deactivated NCL stop requiring Rear Right Seat Heating: NCL::[BH].SETUP_NCL.RearPassengerExtendedClimate = 0x0 (ReqOFF) NCL::[BH].STATUS_NCL.NCL_RRHeating = 0x0 (Not Active) NCL::[BH].STATUS_NCL.NCL_RRFans = 0x0 (Not Active) Rear Right Seat Heating and Venting: OFF RSR::[BH].SETUP_RSR.RSRHeating = 0x0 (Not_active) RSR::[BH].SETUP_RSR.RSRFans = 0x0 (Not_active) MKF updates graphics (no level highlighted) and the seat is shown blank MKF still shows the 'A' label On PIP screen, graphics are not updated - both bars (Heating and Venting) are shown at '0' level - the seat model is shown blank - the 'A' label is shown | NOT_RUN | NOT_RUN | X | X | NOT_RUN | NOT_RUN | X | NOT_RUN | NOT_RUN |  | 18
FB.CL.SST.TC | S. Fortunati | F175 | ALL | MKF-MKR-NCL-NIT-RSR | NCL | 1 | NO | F823_Vf6_R7; F874_Vf1_R6 |  | F175_BASE+RSVH | Rear Right Seat Zone [Setting:ALL] | Ext. Climate - WarmUp | yes | WarmUp/CoolDown: OFF | NCLTemp:decrease | WarmUp:L1 | KeyON Select 'Seat Heating/Venting' section on MKF Select 'Rear Right Seat' from Zone Selection on MKF Select 'Seat' > 'Heating/Venting' section on PIP Select 'Rear Right Seat' from Zone Selection on PIP Select 'Seat Heating/Venting' section on MKR Select 'Rear Right Seat' from Zone Selection on MKR Extended Climate:ON (FULL - Heating & Venting) for Rear Right Seat NIT::[BH].NIT_VEHICLE_SETUP_2.NIT_RearPassengerExtendedClimate = 0x3 (ALL) 'A' label is shown on PIP, MKF and MKR Internal NCL temperature is above threshold : WarmUp strategy cannot be activated InternalTemp > Thr_Cabin_WarmUp [18 °C] So, NCL is not requiring Rear Right Seat Heating/Venting NCL::[BH].SETUP_NCL.RearPassengerExtendedClimate = 0x0 (ReqOFF) NCL::[BH].STATUS_NCL.NCL_RRHeating = 0x0 (Not Active) NCL::[BH].STATUS_NCL.NCL_RRFans = 0x0 (Not Active) Rear Right Seat Heating and Venting: OFF RSR::[BH].SETUP_RSR.RSRHeating = 0x0 (Not_active) RSR::[BH].SETUP_RSR.RSRFans = 0x0 (Not_active) | 1. decrease NCL internal temperature, until it gets < Thr_Cabin_WarmUp [18 °C] | 1. InternalTemp < Thr_Cabin_WarmUp [18 °C] Extended Climate is ON and now Internal NCL temperature is below threshold : WarmUp strategy can be activated NCL reads RSR::[BH].SETUP_RSR.RSR_SeatTemperature and according to the value of an internal variable (T_target_RSR), it requires HEATING on Rear Right Seat at 1st Level NCL::[BH].SETUP_NCL.RearPassengerExtendedClimate = 0x4 (ActiveSeatHeating) NCL::[BH].STATUS_NCL.NCL_RRHeating = 0x1 (Heat_Level1) RSR activates HEATING at 1st Level RSR::[BH].SETUP_RSR.RSRHeating = 0x1 (Heat level 1) MKF update graphics (red bar for 1st level and red arrows are shown) MKF still show the 'A' label On PIP screen: - the bar is at 1st level of Heating - on the seat model: red arrows are shown - the 'A' label is still shown | NOT_RUN | NOT_RUN | X | X | NOT_RUN | NOT_RUN | X | NOT_RUN | NOT_RUN |  | 3
FB.CL.SST.TC | S. Fortunati | F175 | ALL | MKF-MKR-NCL-NIT-RSR | NCL | 1 | NO | F823_Vf6_R7; F874_Vf1_R6 |  | F175_BASE+RSVH | Rear Right Seat Zone [Setting:ALL] | Ext. Climate - WarmUp | yes | WarmUp: L2 | NCLTemp:encrease | WarmUp:OFF | KeyON Select 'Seat Heating/Venting' section on MKF Select 'Rear Right Seat' from Zone Selection on MKF Select 'Seat' > 'Heating/Venting' section on PIP Select 'Rear Right Seat' from Zone Selection on PIP Select 'Seat Heating/Venting' section on MKR Select 'Rear Right Seat' from Zone Selection on MKR Extended Climate:ON (FULL - Heating & Venting) for Rear Right Seat NIT::[BH].NIT_VEHICLE_SETUP_2.NIT_RearPassengerExtendedClimate = 0x3 (ALL) 'A' label is shown on PIP, MKF and MKR Internal NCL temperature is below threshold : WarmUp strategy can be activated InternalTemp < Thr_Cabin_WarmUp [18 °C] Rear Right Seat Temperature is set to a value that make NCL require Rear Right Seat Heating at 2nd-level NCL::[BH].SETUP_NCL.RearPassengerExtendedClimate = 0x4 (ActiveSeatHeating) NCL::[BH].STATUS_NCL.NCL_RRHeating = 0x2 (Heat_Level2) NCL::[BH].STATUS_NCL.NCL_RRFans = 0x0 (Not Active) RLS is activating HEATING at 2nd Level RSR::[BH].SETUP_RSR.RSRHeating = 0x2 (Heat_Level2) RSR::[BH].SETUP_RSR.RSRFans = 0x0 (Not_active) | 1. encrease NCL internal temperature, until it gets > Thr_Cabin_WarmUp [18 °C] !! be careful that when NCL InternalTemp > Thr_Cabin_CoolDown [22 °C], CoolDown strategy may activate | 1. InternalTemp > Thr_Cabin_WarmUp [18 °C] Extended Climate is ON but now Internal NCL temperature is above threshold: WarmUp strategy deactivated NCL stop requiring Rear Right Seat Heating: NCL::[BH].SETUP_NCL.RearPassengerExtendedClimate = 0x0 (ReqOFF) NCL::[BH].STATUS_NCL.NCL_RRHeating = 0x0 (Not Active) NCL::[BH].STATUS_NCL.NCL_RRFans = 0x0 (Not Active) Rear Right Seat Heating and Venting: OFF RSR::[BH].SETUP_RSR.RSRHeating = 0x0 (Not_active) RSR::[BH].SETUP_RSR.RSRFans = 0x0 (Not_active) MKF updates graphics (no level highlighted) and the seat is shown blank MKF still shows the 'A' label On PIP screen, graphics are not updated - both bars (Heating and Venting) are shown at '0' level - the seat model is shown blank - the 'A' label is shown | NOT_RUN | NOT_RUN | X | X | NOT_RUN | NOT_RUN | X | NOT_RUN | NOT_RUN |  | 2
FB.CL.SST.TC | S. Fortunati | F175 | ALL | MKF-MKR-NCL-NIT-RSR | NCL | 1 | NO | F823_Vf6_R7; F874_Vf1_R6 |  | F175_BASE+RSVH | Rear Right Seat Zone [Setting:ALL] | Ext. Climate - WarmUp | yes | WarmUp/CoolDown: OFF | NCLTemp:decrease | WarmUp:L2 | KeyON Select 'Seat Heating/Venting' section on MKF Select 'Rear Right Seat' from Zone Selection on MKF Select 'Seat' > 'Heating/Venting' section on PIP Select 'Rear Right Seat' from Zone Selection on PIP Select 'Seat Heating/Venting' section on MKR Select 'Rear Right Seat' from Zone Selection on MKR Extended Climate:ON (FULL - Heating & Venting) for Rear Right Seat NIT::[BH].NIT_VEHICLE_SETUP_2.NIT_RearPassengerExtendedClimate = 0x3 (ALL) 'A' label is shown on PIP, MKF and MKR Internal NCL temperature is above threshold : WarmUp strategy cannot be activated InternalTemp > Thr_Cabin_WarmUp [18 °C] So, NCL is not requiring Rear Right Seat Heating/Venting NCL::[BH].SETUP_NCL.RearPassengerExtendedClimate = 0x0 (ReqOFF) NCL::[BH].STATUS_NCL.NCL_RRHeating = 0x0 (Not Active) NCL::[BH].STATUS_NCL.NCL_RRFans = 0x0 (Not Active) Rear Right Seat Heating and Venting: OFF RSR::[BH].SETUP_RSR.RSRHeating = 0x0 (Not_active) RSR::[BH].SETUP_RSR.RSRFans = 0x0 (Not_active) | 1. decrease NCL internal temperature, until it gets < Thr_Cabin_WarmUp [18 °C] | 1. InternalTemp < Thr_Cabin_WarmUp [18 °C] Extended Climate is ON and now Internal NCL temperature is below threshold : WarmUp strategy can be activated NCL reads RSR::[BH].SETUP_RSR.RSR_SeatTemperature and according to the value of an internal variable (T_target_RSR), it requires HEATING on Rear Right Seat at 2nd Level: NCL::[BH].SETUP_NCL.RearPassengerExtendedClimate = 0x4 (ActiveSeatHeating) NCL::[BH].STATUS_NCL.NCL_RRHeating = 0x2 (Heat_Level2) RSR activates HEATING at 2nd Level RSR::[BH].SETUP_RSR.RSRHeating = 0x2 (Heat level 2) MKF update graphics (red bar for 2nd level and red arrows are shown) MKF still show the 'A' label On PIP screen: - the bar is at 2nd level of Heating - on the seat model: red arrows are shown - the 'A' label is still shown | NOT_RUN | NOT_RUN | X | X | NOT_RUN | NOT_RUN | X | NOT_RUN | NOT_RUN |  | 22
FB.CL.SST.TC | S. Fortunati | F175 | ALL | MKF-MKR-NCL-NIT-RSR | Integration | 1 | NO | F823_Vf6_R7; F874_Vf1_R6 |  | F175_BASE+RSVH | Rear Right Seat Zone [Setting:ALL] | Ext. Climate - WarmUp | yes | WarmUp: L3 | NCLTemp:encrease | WarmUp:OFF | KeyON Select 'Seat Heating/Venting' section on MKF Select 'Rear Right Seat' from Zone Selection on MKF Select 'Seat' > 'Heating/Venting' section on PIP Select 'Rear Right Seat' from Zone Selection on PIP Select 'Seat Heating/Venting' section on MKR Select 'Rear Right Seat' from Zone Selection on MKR Extended Climate:ON (FULL - Heating & Venting) for Rear Right Seat NIT::[BH].NIT_VEHICLE_SETUP_2.NIT_RearPassengerExtendedClimate = 0x3 (ALL) 'A' label is shown on PIP, MKF and MKR Internal NCL temperature is below threshold : WarmUp strategy can be activated InternalTemp < Thr_Cabin_WarmUp [18 °C] Rear Right Seat Temperature is set to a value that make NCL require Rear Right Seat Heating at 3rd-level NCL::[BH].SETUP_NCL.RearPassengerExtendedClimate = 0x4 (ActiveSeatHeating) NCL::[BH].STATUS_NCL.NCL_RRHeating = 0x3 (Heat_Level3) NCL::[BH].STATUS_NCL.NCL_RRFans = 0x0 (Not Active) RLS is activating HEATING at 3rd Level RSR::[BH].SETUP_RSR.RSRHeating = 0x3 (Heat_Level3) RSR::[BH].SETUP_RSR.RSRFans = 0x0 (Not_active) | 1. encrease NCL internal temperature, until it gets > Thr_Cabin_WarmUp [18 °C] !! be careful that when NCL InternalTemp > Thr_Cabin_CoolDown [22 °C], CoolDown strategy may activate | 1. InternalTemp > Thr_Cabin_WarmUp [18 °C] Extended Climate is ON but now Internal NCL temperature is above threshold: WarmUp strategy deactivated NCL stop requiring Rear Right Seat Heating: NCL::[BH].SETUP_NCL.RearPassengerExtendedClimate = 0x0 (ReqOFF) NCL::[BH].STATUS_NCL.NCL_RRHeating = 0x0 (Not Active) NCL::[BH].STATUS_NCL.NCL_RRFans = 0x0 (Not Active) Rear Right Seat Heating and Venting: OFF RSR::[BH].SETUP_RSR.RSRHeating = 0x0 (Not_active) RSR::[BH].SETUP_RSR.RSRFans = 0x0 (Not_active) MKF updates graphics (no level highlighted) and the seat is shown blank MKF still shows the 'A' label On PIP screen, graphics are not updated - both bars (Heating and Venting) are shown at '0' level - the seat model is shown blank - the 'A' label is shown | NOT_RUN | NOT_RUN | X | X | NOT_RUN | NOT_RUN | X | NOT_RUN | NOT_RUN |  | 19
FB.CL.SST.TC | S. Fortunati | F175 | ALL | MKF-MKR-NCL-NIT-RSR | Integration | 1 | NO | F823_Vf6_R7; F874_Vf1_R6 |  | F175_BASE+RSVH | Rear Right Seat Zone [Setting:ALL] | Ext. Climate - WarmUp | yes | WarmUp/CoolDown: OFF | NCLTemp:decrease | WarmUp:L3 | KeyON Select 'Seat Heating/Venting' section on MKF Select 'Rear Right Seat' from Zone Selection on MKF Select 'Seat' > 'Heating/Venting' section on PIP Select 'Rear Right Seat' from Zone Selection on PIP Select 'Seat Heating/Venting' section on MKR Select 'Rear Right Seat' from Zone Selection on MKR Extended Climate:ON (FULL - Heating & Venting) for Rear Right Seat NIT::[BH].NIT_VEHICLE_SETUP_2.NIT_RearPassengerExtendedClimate = 0x3 (ALL) 'A' label is shown on PIP, MKF and MKR Internal NCL temperature is above threshold : WarmUp strategy cannot be activated InternalTemp > Thr_Cabin_WarmUp [18 °C] So, NCL is not requiring Rear Right Seat Heating/Venting NCL::[BH].SETUP_NCL.RearPassengerExtendedClimate = 0x0 (ReqOFF) NCL::[BH].STATUS_NCL.NCL_RRHeating = 0x0 (Not Active) NCL::[BH].STATUS_NCL.NCL_RRFans = 0x0 (Not Active) Rear Right Seat Heating and Venting: OFF RSR::[BH].SETUP_RSR.RSRHeating = 0x0 (Not_active) RSR::[BH].SETUP_RSR.RSRFans = 0x0 (Not_active) | 1. decrease NCL internal temperature, until it gets < Thr_Cabin_WarmUp [18 °C] | 1. InternalTemp < Thr_Cabin_WarmUp [18 °C] Extended Climate is ON and now Internal NCL temperature is below threshold : WarmUp strategy can be activated NCL reads RSR::[BH].SETUP_RSR.RSR_SeatTemperature and according to the value of an internal variable (T_target_RSR), it requires HEATING on Rear Right Seat at 3rd Level NCL::[BH].SETUP_NCL.RearPassengerExtendedClimate = 0x4 (ActiveSeatHeating) NCL::[BH].STATUS_NCL.NCL_RRHeating = 0x3 (Heat_Level3) RSR activates HEATING at 3rd Level RSR::[BH].SETUP_RSR.RSRHeating = 0x3 (Heat_Level3) MKF update graphics (3rd level red on clockwise direction) and red arrows are shown MKF still show the 'A' label On PIP screen: - the bar is at 3rd level of Heating - on the seat model: red arrows are shown - the 'A' label is still shown | NOT_RUN | NOT_RUN | X | X | NOT_RUN | NOT_RUN | X | NOT_RUN | NOT_RUN |  | 13
- | - | - | - | - | - | - | - | - | - | - | Rear Right Seat Zone [Setting:ALL] | Ext. Climate - Cooldown | yes | - | - | - | Extended Climate - Cooldown | [10 empty] | - | bar: MKF to RSR
FB.CL.SST.TC | S. Fortunati | F175 | ALL | MKF-MKR-NCL-NIT-RSR | NCL-RSR | 1 | NO | F823_Vf6_R7; F874_Vf1_R6 |  | F175_BASE+RSVH | Rear Right Seat Zone [Setting:ALL] | Ext. Climate - Cooldown | yes | WarmUp/CoolDown: OFF | SeatTemp:encrease | CoolDown:L1 | KeyON Select 'Seat Heating/Venting' section on MKF Select 'Rear Right Seat' from Zone Selection on MKF Select 'Seat' > 'Heating/Venting' section on PIP Select 'Rear Right Seat' from Zone Selection on PIP Select 'Seat Heating/Venting' section on MKR Select 'Rear Right Seat' from Zone Selection on MKR Extended Climate:ON (FULL - Heating & Venting) for Rear Right Seat NIT::[BH].NIT_VEHICLE_SETUP_2.NIT_RearPassengerExtendedClimate = 0x3 (ALL) 'A' label is shown on PIP, MKF and MKR Internal NCL temperature is above threshold : CoolDown strategy can be activated InternalTemp > Thr_Cabin_CoolDown [22 °C] Rear Right Seat Temperature is below threshold for CoolDown strategy activation RSR::[BH].SETUP_RSR.RSR_SeatTemperature < Thr_Seat_CoolDown [35°C] NCL is not requiring Rear Right Seat Heating/Venting NCL::[BH].SETUP_NCL.RearPassengerExtendedClimate = 0x0 (ReqOFF) NCL::[BH].STATUS_NCL.NCL_RRHeating = 0x0 (Not Active) NCL::[BH].STATUS_NCL.NCL_RRFans = 0x0 (Not Active) Rear Right Seat Heating and Venting: OFF RSR::[BH].SETUP_RSR.RSRHeating = 0x0 (Not_active) RSR::[BH].SETUP_RSR.RSRFans = 0x0 (Not_active) | 1. encrease Rear Right Seat Temperature until NCL requires venting (at level 1) | 1. RSR::[BH].SETUP_RSR.RSR_SeatTemperature encrease Extended Climate is ON: NCL requires venting according to the value of an internal variable (T_prev_RSR) During this test, NCL requires VENTING on Rear Right Seat at first level NCL::[BH].SETUP_NCL.RearPassengerExtendedClimate = 0x5 (ActiveSeatVenting) NCL::[BH].STATUS_NCL.NCL_RRFans = 0x1 (Fan_Level1) RSR activates the 1st-level venting on Rear Right Seat RSR::[BH].SETUP_RSR.RSRFans = 0x1 (Fan level 1) MKF update graphics (blue bar for 1st level and blue arrows are shown) MKF still show the 'A' label On PIP screen: - the bar is at 1st level of Venting - on the seat model: blue arrows are shown - the 'A' label is still shown | NOT_RUN | NOT_RUN | X | X | NOT_RUN | NOT_RUN | X | NOT_RUN | NOT_RUN |  | 11
FB.CL.SST.TC | S. Fortunati | F175 | ALL | MKF-MKR-NCL-NIT-RSR | Integration | 1 | NO | F823_Vf6_R7; F874_Vf1_R6 |  | F175_BASE+RSVH | Rear Right Seat Zone [Setting:ALL] | Ext. Climate - Cooldown | yes | WarmUp/CoolDown: OFF | SeatTemp:encrease | CoolDown:L2 | KeyON Select 'Seat Heating/Venting' section on MKF Select 'Rear Right Seat' from Zone Selection on MKF Select 'Seat' > 'Heating/Venting' section on PIP Select 'Rear Right Seat' from Zone Selection on PIP Select 'Seat Heating/Venting' section on MKR Select 'Rear Right Seat' from Zone Selection on MKR Extended Climate:ON (FULL - Heating & Venting) for Rear Right Seat NIT::[BH].NIT_VEHICLE_SETUP_2.NIT_RearPassengerExtendedClimate = 0x3 (ALL) 'A' label is shown on PIP, MKF and MKR Internal NCL temperature is above threshold : CoolDown strategy can be activated InternalTemp > Thr_Cabin_CoolDown [22 °C] Rear Right Seat Temperature is below threshold for CoolDown strategy activation RSR::[BH].SETUP_RSR.RSR_SeatTemperature < Thr_Seat_CoolDown [35°C] NCL is not requiring Rear Right Seat Heating/Venting NCL::[BH].SETUP_NCL.RearPassengerExtendedClimate = 0x0 (ReqOFF) NCL::[BH].STATUS_NCL.NCL_RRHeating = 0x0 (Not Active) NCL::[BH].STATUS_NCL.NCL_RRFans = 0x0 (Not Active) Rear Right Seat Heating and Venting: OFF RSR::[BH].SETUP_RSR.RSRHeating = 0x0 (Not_active) RSR::[BH].SETUP_RSR.RSRFans = 0x0 (Not_active) | 1. encrease Rear Right Seat Temperature until NCL requires venting (at level 2) | 1. RSR::[BH].SETUP_RSR.RSR_SeatTemperature encrease Extended Climate is ON: NCL requires venting according to the value of an internal variable (T_prev_RSR) During this test, NCL requires VENTING on Rear Right Seat at 2nd-Level NCL::[BH].SETUP_NCL.RearPassengerExtendedClimate = 0x5 (ActiveSeatVenting) NCL::[BH].STATUS_NCL.NCL_RRFans = 0x2 (Fan_Level2) RSR activates VENTING at 2nd-Level RSR::[BH].SETUP_RSR.RSRFans = 0x2 (Fan_Level2) MKF update graphics (blue bar for 2nd level and blue arrows are shown) MKF still show the 'A' label On PIP screen: - the bar is at 2nd level of Venting - on the seat model: blue arrows are shown - the 'A' label is still shown | NOT_RUN | NOT_RUN | X | X | NOT_RUN | NOT_RUN | X | NOT_RUN | NOT_RUN |  | 21
FB.CL.SST.TC | S. Fortunati | F175 | ALL | MKF-MKR-NCL-NIT-RSR | NCL-RSR | 1 | NO | F823_Vf6_R7; F874_Vf1_R6 |  | F175_BASE+RSVH | Rear Right Seat Zone [Setting:ALL] | Ext. Climate - Cooldown | yes | WarmUp/CoolDown: OFF | SeatTemp:encrease | CoolDown:L3 | KeyON Select 'Seat Heating/Venting' section on MKF Select 'Rear Right Seat' from Zone Selection on MKF Select 'Seat' > 'Heating/Venting' section on PIP Select 'Rear Right Seat' from Zone Selection on PIP Select 'Seat Heating/Venting' section on MKR Select 'Rear Right Seat' from Zone Selection on MKR Extended Climate:ON (FULL - Heating & Venting) for Rear Right Seat NIT::[BH].NIT_VEHICLE_SETUP_2.NIT_RearPassengerExtendedClimate = 0x3 (ALL) 'A' label is shown on PIP, MKF and MKR Internal NCL temperature is above threshold : CoolDown strategy can be activated InternalTemp > Thr_Cabin_CoolDown [22 °C] Rear Right Seat Temperature is below threshold for CoolDown strategy activation RSR::[BH].SETUP_RSR.RSR_SeatTemperature < Thr_Seat_CoolDown [35°C] NCL is not requiring Rear Right Seat Heating/Venting NCL::[BH].SETUP_NCL.RearPassengerExtendedClimate = 0x0 (ReqOFF) NCL::[BH].STATUS_NCL.NCL_RRHeating = 0x0 (Not Active) NCL::[BH].STATUS_NCL.NCL_RRFans = 0x0 (Not Active) Rear Right Seat Heating and Venting: OFF RSR::[BH].SETUP_RSR.RSRHeating = 0x0 (Not_active) RSR::[BH].SETUP_RSR.RSRFans = 0x0 (Not_active) | 1. encrease Rear Right Seat Temperature until NCL requires venting (at level 3) | 1. RSR::[BH].SETUP_RSR.RSR_SeatTemperature encrease Extended Climate is ON: NCL requires venting according to the value of an internal variable (T_prev_RSR) During this test, NCL requires VENTING on Rear Right Seat at 3rd Level NCL::[BH].SETUP_NCL.RearPassengerExtendedClimate = 0x5 (ActiveSeatVenting) NCL::[BH].STATUS_NCL.NCL_RRFans = 0x3 (Fan_Level3) RSR activates the 3rd-Level VENTING on Rear Right Seat RSR::[BH].SETUP_RSR.RSRFans = 0x3 (Fan_Level3) MKF update graphics (blue bar for 3rd level and blue arrows are shown) MKF still show the 'A' label On PIP screen: - the bar is at 3rd level of Venting - on the seat model: blue arrows are shown - the 'A' label is still shown | NOT_RUN | NOT_RUN | X | X | NOT_RUN | NOT_RUN | X | NOT_RUN | NOT_RUN |  | 11
FB.CL.SST.TC | S. Fortunati | F175 | ALL | MKF-MKR-NCL-NIT-RSR | Integration | 1 | NO | F823_Vf6_R7; F874_Vf1_R6 |  | F175_BASE+RSVH | Rear Right Seat Zone [Setting:ALL] | Ext. Climate - Cooldown | yes | CoolDown: L1 | NCLTemp:encrease | CoolDown:OFF | KeyON Select 'Seat Heating/Venting' section on MKF Select 'Rear Right Seat' from Zone Selection on MKF Select 'Seat' > 'Heating/Venting' section on PIP Select 'Rear Right Seat' from Zone Selection on PIP Select 'Seat Heating/Venting' section on MKR Select 'Rear Right Seat' from Zone Selection on MKR Extended Climate:ON (FULL - Heating & Venting) for Rear Right Seat NIT::[BH].NIT_VEHICLE_SETUP_2.NIT_RearPassengerExtendedClimate = 0x3 (ALL) 'A' label is shown on PIP, MKF and MKR Internal NCL temperature is above threshold : CoolDown strategy can be activated InternalTemp > Thr_Cabin_CoolDown [22 °C] Rear Right Seat Temperature is set to a value that make NCL require Rear Right Seat Venting at 1st-level NCL::[BH].SETUP_NCL.RearPassengerExtendedClimate = 0x5 (ActiveSeatVenting) NCL::[BH].STATUS_NCL.NCL_RRHeating = 0x0 (Not Active) NCL::[BH].STATUS_NCL.NCL_RRFans = 0x1 (Fan_Level1) RLS is activating Venting at 1st Level RSR::[BH].SETUP_RSR.RSRHeating = 0x0 (Not_active) RSR::[BH].SETUP_RSR.RSRFans = 0x1 (Fan level 1) | 1. decrease NCL internal temperature, until it gets < Thr_Cabin_CoolDown [22 °C] !! be careful that when NCL InternalTemp < Thr_Cabin_WarmUp [18 °C], WarmUp strategy may activate | 1. InternalTemp < Thr_Cabin_CoolDown [22 °C] Extended Climate is ON but now Internal NCL temperature is below threshold: CoolDown strategy deactivated NCL stops requiring Rear Right Seat Venting NCL::[BH].SETUP_NCL.RearPassengerExtendedClimate = 0x0 (ReqOFF) NCL::[BH].STATUS_NCL.NCL_RRHeating = 0x0 (Not Active) NCL::[BH].STATUS_NCL.NCL_RRFans = 0x0 (Not Active) Rear Right Seat Heating and Venting: OFF RSR::[BH].SETUP_RSR.RSRHeating = 0x0 (Not_active) RSR::[BH].SETUP_RSR.RSRFans = 0x0 (Not_active) MKF updates graphics (no level highlighted) and the seat is shown blank MKF still shows the 'A' label On PIP screen, graphics are not updated - both bars (Heating and Venting) are shown at '0' level - the seat model is shown blank - the 'A' label is shown | NOT_RUN | NOT_RUN | X | X | NOT_RUN | NOT_RUN | X | NOT_RUN | NOT_RUN |  | 17
FB.CL.SST.TC | S. Fortunati | F175 | ALL | MKF-MKR-NCL-NIT-RSR | Integration | 1 | NO | F823_Vf6_R7; F874_Vf1_R6 |  | F175_BASE+RSVH | Rear Right Seat Zone [Setting:ALL] | Ext. Climate - Cooldown | yes | WarmUp/CoolDown: OFF | NCLTemp:decrease | CoolDown:L1 | KeyON Select 'Seat Heating/Venting' section on MKF Select 'Rear Right Seat' from Zone Selection on MKF Select 'Seat' > 'Heating/Venting' section on PIP Select 'Rear Right Seat' from Zone Selection on PIP Select 'Seat Heating/Venting' section on MKR Select 'Rear Right Seat' from Zone Selection on MKR Extended Climate:ON (FULL - Heating & Venting) for Rear Right Seat NIT::[BH].NIT_VEHICLE_SETUP_2.NIT_RearPassengerExtendedClimate = 0x3 (ALL) 'A' label is shown on PIP, MKF and MKR Internal NCL temperature is below threshold : CoolDown strategy cannot be activated InternalTemp < Thr_Cabin_CoolDown [22 °C] So, NCL is not requiring Rear Right Seat Heating/Venting NCL::[BH].SETUP_NCL.RearPassengerExtendedClimate = 0x0 (ReqOFF) NCL::[BH].STATUS_NCL.NCL_RRHeating = 0x0 (Not Active) NCL::[BH].STATUS_NCL.NCL_RRFans = 0x0 (Not Active) Rear Right Seat Heating and Venting: OFF RSR::[BH].SETUP_RSR.RSRHeating = 0x0 (Not_active) RSR::[BH].SETUP_RSR.RSRFans = 0x0 (Not_active) | 1. encrease NCL internal temperature, until it gets > Thr_Cabin_CoolDown [22 °C] | 1. InternalTemp > Thr_Cabin_CoolDown [22 °C] Extended Climate is ON and now Internal NCL temperature is above threshold for CoolDown strategy activation NCL reads RSR::[BH].SETUP_RSR.RSR_SeatTemperature and according to the value of an internal variable (T_target_RSR), it requires Venting on Rear Right Seat at 1st Level NCL::[BH].SETUP_NCL.RearPassengerExtendedClimate = 0x5 (ActiveSeatVenting) NCL::[BH].STATUS_NCL.NCL_RRFans = 0x1 (Fan_Level1) RSR activates VENTING at 1st Level RSR::[BH].SETUP_RSR.RSRFans = 0x1 (Fan level 1) MKF update graphics (blue bar for 1st level and blue arrows are shown) MKF still show the 'A' label On PIP screen: - the bar is at 1st level of Venting - on the seat model: blue arrows are shown - the 'A' label is still shown | NOT_RUN | NOT_RUN | X | X | NOT_RUN | NOT_RUN | X | NOT_RUN | NOT_RUN |  | 25
FB.CL.SST.TC | S. Fortunati | F175 | ALL | MKF-MKR-NCL-NIT-RSR | NCL | 1 | NO | F823_Vf6_R7; F874_Vf1_R6 |  | F175_BASE+RSVH | Rear Right Seat Zone [Setting:ALL] | Ext. Climate - Cooldown | yes | CoolDown: L2 | NCLTemp:encrease | CoolDown:OFF | KeyON Select 'Seat Heating/Venting' section on MKF Select 'Rear Right Seat' from Zone Selection on MKF Select 'Seat' > 'Heating/Venting' section on PIP Select 'Rear Right Seat' from Zone Selection on PIP Select 'Seat Heating/Venting' section on MKR Select 'Rear Right Seat' from Zone Selection on MKR Extended Climate:ON (FULL - Heating & Venting) for Rear Right Seat NIT::[BH].NIT_VEHICLE_SETUP_2.NIT_RearPassengerExtendedClimate = 0x3 (ALL) 'A' label is shown on PIP, MKF and MKR Internal NCL temperature is above threshold : CoolDown strategy can be activated InternalTemp > Thr_Cabin_CoolDown [22 °C] Rear Right Seat Temperature is set to a value that make NCL require Rear Right Seat Venting at 2nd-level NCL::[BH].SETUP_NCL.RearPassengerExtendedClimate = 0x5 (ActiveSeatVenting) NCL::[BH].STATUS_NCL.NCL_RRHeating = 0x0 (Not Active) NCL::[BH].STATUS_NCL.NCL_RRFans = 0x2 (Fan_Level2) RLS is activating Venting at 2nd Level RSR::[BH].SETUP_RSR.RSRHeating = 0x0 (Not_active) RSR::[BH].SETUP_RSR.RSRFans = 0x2 (Fan_Level2) | 1. decrease NCL internal temperature, until it gets < Thr_Cabin_CoolDown [22 °C] !! be careful that when NCL InternalTemp < Thr_Cabin_WarmUp [18 °C], WarmUp strategy may activate | 1. InternalTemp < Thr_Cabin_CoolDown [22 °C] Extended Climate is ON but now Internal NCL temperature is above threshold : CoolDown strategy deactivated NCL stops requiring Rear Right Seat Venting: NCL::[BH].SETUP_NCL.RearPassengerExtendedClimate = 0x0 (ReqOFF) NCL::[BH].STATUS_NCL.NCL_RRHeating = 0x0 (Not Active) NCL::[BH].STATUS_NCL.NCL_RRFans = 0x0 (Not Active) Rear Right Seat Heating and Venting: OFF RSR::[BH].SETUP_RSR.RSRHeating = 0x0 (Not_active) RSR::[BH].SETUP_RSR.RSRFans = 0x0 (Not_active) MKF updates graphics (no level highlighted) and the seat is shown blank MKF still shows the 'A' label On PIP screen, graphics are not updated - both bars (Heating and Venting) are shown at '0' level - the seat model is shown blank - the 'A' label is shown | NOT_RUN | NOT_RUN | X | X | NOT_RUN | NOT_RUN | X | NOT_RUN | NOT_RUN |  | 15
FB.CL.SST.TC | S. Fortunati | F175 | ALL | MKF-MKR-NCL-NIT-RSR | NCL | 1 | NO | F823_Vf6_R7; F874_Vf1_R6 |  | F175_BASE+RSVH | Rear Right Seat Zone [Setting:ALL] | Ext. Climate - Cooldown | yes | WarmUp/CoolDown: OFF | NCLTemp:decrease | CoolDown:L2 | KeyON Select 'Seat Heating/Venting' section on MKF Select 'Rear Right Seat' from Zone Selection on MKF Select 'Seat' > 'Heating/Venting' section on PIP Select 'Rear Right Seat' from Zone Selection on PIP Select 'Seat Heating/Venting' section on MKR Select 'Rear Right Seat' from Zone Selection on MKR Extended Climate:ON (FULL - Heating & Venting) for Rear Right Seat NIT::[BH].NIT_VEHICLE_SETUP_2.NIT_RearPassengerExtendedClimate = 0x3 (ALL) 'A' label is shown on PIP, MKF and MKR Internal NCL temperature is below threshold : CoolDown strategy cannot be activated InternalTemp < Thr_Cabin_CoolDown [22 °C] So, NCL is not requiring Rear Right Seat Heating/Venting NCL::[BH].SETUP_NCL.RearPassengerExtendedClimate = 0x0 (ReqOFF) NCL::[BH].STATUS_NCL.NCL_RRHeating = 0x0 (Not Active) NCL::[BH].STATUS_NCL.NCL_RRFans = 0x0 (Not Active) Rear Right Seat Heating and Venting: OFF RSR::[BH].SETUP_RSR.RSRHeating = 0x0 (Not_active) RSR::[BH].SETUP_RSR.RSRFans = 0x0 (Not_active) | 1. encrease NCL internal temperature, until it gets > Thr_Cabin_CoolDown [22 °C] | 1. InternalTemp > Thr_Cabin_CoolDown [22 °C] Extended Climate is ON and now Internal NCL temperature is above threshold for CoolDown strategy activation NCL reads RSR::[BH].SETUP_RSR.RSR_SeatTemperature and according to the value of an internal variable (T_target_RSR), it requires Venting on Rear Right Seat at 2nd Level NCL::[BH].SETUP_NCL.RearPassengerExtendedClimate = 0x5 (ActiveSeatVenting) NCL::[BH].STATUS_NCL.NCL_RRFans = 0x2 (Fan_Level2) RSR activates VENTING at 2nd Level RSR::[BH].SETUP_RSR.RSRFans = 0x2 (Fan_Level2) MKF update graphics (blue bar for 2nd level and blue arrows are shown) MKF still show the 'A' label On PIP screen: - the bar is at 2nd level of Venting - on the seat model: blue arrows are shown - the 'A' label is still shown | NOT_RUN | NOT_RUN | X | X | NOT_RUN | NOT_RUN | X | NOT_RUN | NOT_RUN |  | 5
FB.CL.SST.TC | S. Fortunati | F175 | ALL | MKF-MKR-NCL-NIT-RSR | NCL | 1 | NO | F823_Vf6_R7; F874_Vf1_R6 |  | F175_BASE+RSVH | Rear Right Seat Zone [Setting:ALL] | Ext. Climate - Cooldown | yes | CoolDown: L3 | NCLTemp:encrease | CoolDown:OFF | KeyON Select 'Seat Heating/Venting' section on MKF Select 'Rear Right Seat' from Zone Selection on MKF Select 'Seat' > 'Heating/Venting' section on PIP Select 'Rear Right Seat' from Zone Selection on PIP Select 'Seat Heating/Venting' section on MKR Select 'Rear Right Seat' from Zone Selection on MKR Extended Climate:ON (FULL - Heating & Venting) for Rear Right Seat NIT::[BH].NIT_VEHICLE_SETUP_2.NIT_RearPassengerExtendedClimate = 0x3 (ALL) 'A' label is shown on PIP, MKF and MKR Internal NCL temperature is above threshold : CoolDown strategy can be activated InternalTemp > Thr_Cabin_CoolDown [22 °C] Rear Right Seat Temperature is set to a value that make NCL require Rear Right Seat Venting at 3rd-level NCL::[BH].SETUP_NCL.RearPassengerExtendedClimate = 0x5 (ActiveSeatVenting) NCL::[BH].STATUS_NCL.NCL_RRHeating = 0x0 (Not Active) NCL::[BH].STATUS_NCL.NCL_RRFans = 0x3 (Fan_Level3) RLS is activating Venting at 3rd Level RSR::[BH].SETUP_RSR.RSRHeating = 0x0 (Not_active) RSR::[BH].SETUP_RSR.RSRFans = 0x3 (Fan_Level3) | 1. decrease NCL internal temperature, until it gets < Thr_Cabin_CoolDown [22 °C] !! be careful that when NCL InternalTemp < Thr_Cabin_WarmUp [18 °C], WarmUp strategy may activate | 1. InternalTemp < Thr_Cabin_CoolDown [22 °C] Extended Climate is ON but now Internal NCL temperature is above threshold: CoolDown strategy deactivated NCL stops requiring Rear Right Seat Venting: NCL::[BH].SETUP_NCL.RearPassengerExtendedClimate = 0x0 (ReqOFF) NCL::[BH].STATUS_NCL.NCL_RRHeating = 0x0 (Not Active) NCL::[BH].STATUS_NCL.NCL_RRFans = 0x0 (Not Active) Rear Right Seat Heating and Venting: OFF RSR::[BH].SETUP_RSR.RSRHeating = 0x0 (Not_active) RSR::[BH].SETUP_RSR.RSRFans = 0x0 (Not_active) MKF updates graphics (no level highlighted) and the seat is shown blank MKF still shows the 'A' label On PIP screen, graphics are not updated - both bars (Heating and Venting) are shown at '0' level - the seat model is shown blank - the 'A' label is shown | NOT_RUN | NOT_RUN | X | X | NOT_RUN | NOT_RUN | X | NOT_RUN | NOT_RUN |  | 17
FB.CL.SST.TC | S. Fortunati | F175 | ALL | MKF-MKR-NCL-NIT-RSR | NCL | 1 | NO | F823_Vf6_R7; F874_Vf1_R6 |  | F175_BASE+RSVH | Rear Right Seat Zone [Setting:ALL] | Ext. Climate - Cooldown | yes | WarmUp/CoolDown: OFF | NCLTemp:decrease | CoolDown:L3 | KeyON Select 'Seat Heating/Venting' section on MKF Select 'Rear Right Seat' from Zone Selection on MKF Select 'Seat' > 'Heating/Venting' section on PIP Select 'Rear Right Seat' from Zone Selection on PIP Select 'Seat Heating/Venting' section on MKR Select 'Rear Right Seat' from Zone Selection on MKR Extended Climate:ON (FULL - Heating & Venting) for Rear Right Seat NIT::[BH].NIT_VEHICLE_SETUP_2.NIT_RearPassengerExtendedClimate = 0x3 (ALL) 'A' label is shown on PIP, MKF and MKR Internal NCL temperature is below threshold : CoolDown strategy cannot be activated InternalTemp < Thr_Cabin_CoolDown [22 °C] So, NCL is not requiring Rear Right Seat Heating/Venting NCL::[BH].SETUP_NCL.RearPassengerExtendedClimate = 0x0 (ReqOFF) NCL::[BH].STATUS_NCL.NCL_RRHeating = 0x0 (Not Active) NCL::[BH].STATUS_NCL.NCL_RRFans = 0x0 (Not Active) Rear Right Seat Heating and Venting: OFF RSR::[BH].SETUP_RSR.RSRHeating = 0x0 (Not_active) RSR::[BH].SETUP_RSR.RSRFans = 0x0 (Not_active) | 1. encrease NCL internal temperature, until it gets > Thr_Cabin_CoolDown [22 °C] | 1. InternalTemp > Thr_Cabin_CoolDown [22 °C] Extended Climate is ON and now Internal NCL temperature is above threshold for CoolDown strategy activation NCL reads RSR::[BH].SETUP_RSR.RSR_SeatTemperature and according to the value of an internal variable (T_target_RSR), it requires Venting on Rear Right Seat at 3rd Level NCL::[BH].SETUP_NCL.RearPassengerExtendedClimate = 0x5 (ActiveSeatVenting) NCL::[BH].STATUS_NCL.NCL_RRFans = 0x3 (Fan_Level3) RSR activates VENTING at 3rd Level RSR::[BH].SETUP_RSR.RSRFans = 0x3 (Fan_Level3) MKF update graphics (blue bar for 3rd level and blue arrows are shown) MKF still show the 'A' label On PIP screen: - the bar is at 3rd level of Venting - on the seat model: blue arrows are shown - the 'A' label is still shown | NOT_RUN | NOT_RUN | X | X | NOT_RUN | NOT_RUN | X | NOT_RUN | NOT_RUN |  | 25
- | - | - | - | - | - | - | - | - | - | - | Rear Right Seat Zone [Setting:ALL] | Ext. Climate - Override | yes | - | - | - | [11 empty] | - | bar: MKF to RSR
- | - | - | - | - | - | - | - | - | - | - | Rear Right Seat Zone [Setting:ALL] | Ext. Climate - Override [from Not Active] | yes | - | - | - | [11 empty] | - | bar: MKF to RSR
FB.CL.SST.TC | S. Fortunati | F175 | ALL | MKF-MKR-NCL-NIT-RSR | NCL-RSR | 2 | NO | F823_Vf6_R7; F874_Vf1_R6 |  | F175_BASE+RSVH | Rear Right Seat Zone [Setting:ALL] | Ext. Climate - Override [from Not Active] | yes | WarmUp/CoolDown: OFF | MKF:Heating:L1 | Heating:L1 | KeyON Select 'Seat Heating/Venting' section on MKF Select 'Rear Right Seat' from Zone Selection on MKF Select 'Seat' > 'Heating/Venting' section on PIP Select 'Rear Right Seat' from Zone Selection on PIP Select 'Seat Heating/Venting' section on MKR Select 'Rear Right Seat' from Zone Selection on MKR Extended Climate:ON (FULL - Heating & Venting) for Rear Right Seat NIT::[BH].NIT_VEHICLE_SETUP_2.NIT_RearPassengerExtendedClimate = 0x3 (ALL) 'A' label is shown on PIP, MKF and MKR NCL is not requiring Rear Right Seat Heating/Venting NCL::[BH].SETUP_NCL.RearPassengerExtendedClimate = 0x0 (ReqOFF) NCL::[BH].STATUS_NCL.NCL_RRHeating = 0x0 (Not Active) NCL::[BH].STATUS_NCL.NCL_RRFans = 0x0 (Not Active) Rear Right Seat Heating and Venting: OFF RSR::[BH].SETUP_RSR.RSRHeating = 0x0 (Not_active) RSR::[BH].SETUP_RSR.RSRFans = 0x0 (Not_active) | 1. Perform a knob rotation to select "1" level on Seat Heating from MKF | 1. MKF sends command after user action: MKF::[BH].COMMAND_MKF_TO_NAG_NAG.FrontDriverHeating = 0x1 (Heat_level_1) NCL, because of user override command, deactivates Extended Climate for both Left and Right Rear Seat: NCL::[BH].SETUP_NCL.RearPassengerExtendedClimate = 0x0 (ReqOFF) NCL::[BH].STATUS_NCL.NCL_RRHeating = 0x0 (Not Active) NCL::[BH].STATUS_NCL.NCL_RRFans = 0x0 (Not Active) RSR actuates the user request: 1st-level heating on Rear Right Seat RSR::[BH].SETUP_RSR.RSRHeating = 0x1 (Heat_level_1) [RSR should first listen to NCL for Ext.Climated deactivation and then remember the MKF command and actuate it] MKF and MKR update graphics (red bar for 1st level and red arrows are shown) MKF and MKR do not show anymore the 'A' label On PIP screen: - the bar is at 1st level of Heating - on the seat model: red arrows are shown - the 'A' label is not shown anymore | NOT_RUN | NOT_RUN | X | X | NOT_RUN | NOT_RUN | X | NOT_RUN | NOT_RUN |  | 19
FB.CL.SST.TC | S. Fortunati | F175 | ALL | MKF-MKR-NCL-NIT-RSR | Integration | 2 | NO | F823_Vf6_R7; F874_Vf1_R6 |  | F175_BASE+RSVH | Rear Right Seat Zone [Setting:ALL] | Ext. Climate - Override [from Not Active] | yes | WarmUp/CoolDown: OFF | MKF:Heating:L2 | Heating:L2 | KeyON Select 'Seat Heating/Venting' section on MKF Select 'Rear Right Seat' from Zone Selection on MKF Select 'Seat' > 'Heating/Venting' section on PIP Select 'Rear Right Seat' from Zone Selection on PIP Select 'Seat Heating/Venting' section on MKR Select 'Rear Right Seat' from Zone Selection on MKR Extended Climate:ON (FULL - Heating & Venting) for Rear Right Seat NIT::[BH].NIT_VEHICLE_SETUP_2.NIT_RearPassengerExtendedClimate = 0x3 (ALL) 'A' label is shown on PIP, MKF and MKR NCL is not requiring Rear Right Seat Heating/Venting NCL::[BH].SETUP_NCL.RearPassengerExtendedClimate = 0x0 (ReqOFF) NCL::[BH].STATUS_NCL.NCL_RRHeating = 0x0 (Not Active) NCL::[BH].STATUS_NCL.NCL_RRFans = 0x0 (Not Active) Rear Right Seat Heating and Venting: OFF RSR::[BH].SETUP_RSR.RSRHeating = 0x0 (Not_active) RSR::[BH].SETUP_RSR.RSRFans = 0x0 (Not_active) | 1. Perform a knob rotation to select "2" level on Seat Heating from MKF | 1. MKF sends command after user action: MKF::[BH].COMMAND_MKF_TO_NAG_NAG.FrontDriverHeating = 0x2 (Heat_level_2) NCL, because of user override command, deactivates Extended Climate for both Left and Right Rear Seat: NCL::[BH].SETUP_NCL.RearPassengerExtendedClimate = 0x0 (ReqOFF) NCL::[BH].STATUS_NCL.NCL_RRHeating = 0x0 (Not Active) NCL::[BH].STATUS_NCL.NCL_RRFans = 0x0 (Not Active) RSR actuates the user request: 2nd-level heating on Rear Right Seat RSR::[BH].SETUP_RSR.RSRHeating = 0x2 (Heat_level_2) [RSR should first listen to NCL for Ext.Climated deactivation and then remember the MKF command and actuate it] MKF and MKR update graphics (red bar for 2nd level and red arrows are shown) MKF and MKR do not show anymore the 'A' label On PIP screen: - the bar is at 2nd level of Heating - on the seat model: red arrows are shown - the 'A' label is not shown anymore | NOT_RUN | NOT_RUN | X | X | NOT_RUN | NOT_RUN | X | NOT_RUN | NOT_RUN |  | 21
FB.CL.SST.TC | S. Fortunati | F175 | ALL | MKF-MKR-NCL-NIT-RSR | NCL-RSR | 2 | NO | F823_Vf6_R7; F874_Vf1_R6 |  | F175_BASE+RSVH | Rear Right Seat Zone [Setting:ALL] | Ext. Climate - Override [from Not Active] | yes | WarmUp/CoolDown: OFF | MKF:Heating:L3 | Heating:L3 | KeyON Select 'Seat Heating/Venting' section on MKF Select 'Rear Right Seat' from Zone Selection on MKF Select 'Seat' > 'Heating/Venting' section on PIP Select 'Rear Right Seat' from Zone Selection on PIP Select 'Seat Heating/Venting' section on MKR Select 'Rear Right Seat' from Zone Selection on MKR Extended Climate:ON (FULL - Heating & Venting) for Rear Right Seat NIT::[BH].NIT_VEHICLE_SETUP_2.NIT_RearPassengerExtendedClimate = 0x3 (ALL) 'A' label is shown on PIP, MKF and MKR NCL is not requiring Rear Right Seat Heating/Venting NCL::[BH].SETUP_NCL.RearPassengerExtendedClimate = 0x0 (ReqOFF) NCL::[BH].STATUS_NCL.NCL_RRHeating = 0x0 (Not Active) NCL::[BH].STATUS_NCL.NCL_RRFans = 0x0 (Not Active) Rear Right Seat Heating and Venting: OFF RSR::[BH].SETUP_RSR.RSRHeating = 0x0 (Not_active) RSR::[BH].SETUP_RSR.RSRFans = 0x0 (Not_active) | 1. Perform a knob rotation to select "3" level on Seat Heating from MKF | 1. MKF sends command after user action: MKF::[BH].COMMAND_MKF_TO_NAG_NAG.FrontDriverHeating = 0x3(Heat_level_3) NCL, because of user override command, deactivates Extended Climate for both Left and Right Rear Seat: NCL::[BH].SETUP_NCL.RearPassengerExtendedClimate = 0x0 (ReqOFF) NCL::[BH].STATUS_NCL.NCL_RRHeating = 0x0 (Not Active) NCL::[BH].STATUS_NCL.NCL_RRFans = 0x0 (Not Active) RSR actuates the user request: 3rd-level heating on Rear Right Seat RSR::[BH].SETUP_RSR.RSRHeating = 0x3 (Heat_level_3) [RSR should first listen to NCL for Ext.Climated deactivation and then remember the MKF command and actuate it] MKF and MKR update graphics (red bar for 3rd level and red arrows are shown) MKF and MKR do not show anymore the 'A' label On PIP screen: - the bar is at 3rd level of Heating - on the seat model: red arrows are shown - the 'A' label is not shown anymore | NOT_RUN | NOT_RUN | X | X | NOT_RUN | NOT_RUN | X | NOT_RUN | NOT_RUN |  | 15
FB.CL.SST.TC | S. Fortunati | F175 | ALL | MKF-MKR-NCL-NIT-RSR | - | - | NO | F823_Vf6_R7; F874_Vf1_R6 |  | - | Rear Right Seat Zone [Setting:ALL] | Ext. Climate - Override [from Not Active] | no(non possible) | WarmUp/CoolDown: OFF | MKF:OFF | Ext Climate:ON | KeyON Select 'Seat Heating/Venting' section on MKF Select 'Rear Right Seat' from Zone Selection on MKF Select 'Seat' > 'Heating/Venting' section on PIP Select 'Rear Right Seat' from Zone Selection on PIP Select 'Seat Heating/Venting' section on MKR Select 'Rear Right Seat' from Zone Selection on MKR Extended Climate:ON (FULL - Heating & Venting) for Rear Right Seat NIT::[BH].NIT_VEHICLE_SETUP_2.NIT_RearPassengerExtendedClimate = 0x3 (ALL) 'A' label is shown on PIP, MKF and MKR NCL is not requiring Rear Right Seat Heating/Venting NCL::[BH].SETUP_NCL.RearPassengerExtendedClimate = 0x0 (ReqOFF) NCL::[BH].STATUS_NCL.NCL_RRHeating = 0x0 (Not Active) NCL::[BH].STATUS_NCL.NCL_RRFans = 0x0 (Not Active) Rear Right Seat Heating and Venting: OFF RSR::[BH].SETUP_RSR.RSRHeating = 0x0 (Not_active) RSR::[BH].SETUP_RSR.RSRFans =0x0 (Not_active) | 1. Perform a rotation on Knob in order to select "OFF" level on Seat Heating/Venting from MKF | 1. MKF sends on event: MKF::[BH].COMMAND_MKF_TO_NAG_NAG.FrontDriverHeating = 0x0 (Not_active) MKF::[BH].COMMAND_MKF_TO_NAG_NAG.DriverFans = 0x0 (Not_active) NCL, since user command is the same of current status, does not deactivate Extended Climate NCL::[BH].SETUP_NCL.RearPassengerExtendedClimate = 0x0 (ReqOFF) NCL::[BH].STATUS_NCL.NCL_RRHeating = 0x0 (Not Active) NCL::[BH].STATUS_NCL.NCL_RRFans = 0x0 (Not Active) RSR does not change status : Driver Seat Heating and Venting still OFF RSR::[BH].SETUP_RSR.RSRHeating = 0x0 (Not_active) RSR::[BH].SETUP_RSR.RSRFans = 0x0 (Not_active) MKF and MKR do not change graphics (no level highlighted) and the seat is shown blank MKF and MKR still show the 'A' label On PIP screen, graphics are not updated - both bars (Heating and Venting) are shown at '0' level - the seat model is shown blank - the 'A' label is shown | NOT_RUN | NOT_RUN | X | X | NOT_RUN | NOT_RUN | X | NOT_RUN | NOT_RUN
FB.CL.SST.TC | S. Fortunati | F175 | ALL | MKF-MKR-NCL-NIT-RSR | NCL-RSR | 2 | NO | F823_Vf6_R7; F874_Vf1_R6 |  | F175_BASE+RSVH | Rear Right Seat Zone [Setting:ALL] | Ext. Climate - Override [from Not Active] | yes | WarmUp/CoolDown: OFF | MKF:Venting:L1 | Venting:L1 | KeyON Select 'Seat Heating/Venting' section on MKF Select 'Rear Right Seat' from Zone Selection on MKF Select 'Seat' > 'Heating/Venting' section on PIP Select 'Rear Right Seat' from Zone Selection on PIP Select 'Seat Heating/Venting' section on MKR Select 'Rear Right Seat' from Zone Selection on MKR Extended Climate:ON (FULL - Heating & Venting) for Rear Right Seat NIT::[BH].NIT_VEHICLE_SETUP_2.NIT_RearPassengerExtendedClimate = 0x3 (ALL) 'A' label is shown on PIP, MKF and MKR NCL is not requiring Rear Right Seat Heating/Venting NCL::[BH].SETUP_NCL.RearPassengerExtendedClimate = 0x0 (ReqOFF) NCL::[BH].STATUS_NCL.NCL_RRHeating = 0x0 (Not Active) NCL::[BH].STATUS_NCL.NCL_RRFans = 0x0 (Not Active) Rear Right Seat Heating and Venting: OFF RSR::[BH].SETUP_RSR.RSRHeating = 0x0 (Not_active) RSR::[BH].SETUP_RSR.RSRFans = 0x0 (Not_active) | 1. Perform a knob rotation to select "1" level on Seat Venting from MKF | 1. MKF sends command after user action: MKF::[BH].COMMAND_MKF_TO_NAG_NAG.DriverFans = 0x1 (Fan_level_1) NCL, because of user override command, deactivates Extended Climate for both Left and Right Rear Seat: NCL::[BH].SETUP_NCL.RearPassengerExtendedClimate = 0x0 (ReqOFF) NCL::[BH].STATUS_NCL.NCL_RRHeating = 0x0 (Not Active) NCL::[BH].STATUS_NCL.NCL_RRFans = 0x0 (Not Active) RSR actuates the user request: 1st-level Venting on driver seat RSR::[BH].SETUP_RSR.RSRFans = 0x1 (Fan_level_1) [RSR should first listen to NCL for Ext.Climated deactivation and then remember the MKF command and actuate it] MKF and MKR update graphics (blue bar for 1st level and blue arrows are shown) MKF and MKR do not show anymore the 'A' label On PIP screen: - the bar is at 1st level of Venting - on the seat model: blue arrows are shown - the 'A' label is not shown anymore | NOT_RUN | NOT_RUN | X | X | NOT_RUN | NOT_RUN | X | NOT_RUN | NOT_RUN |  | 3
FB.CL.SST.TC | S. Fortunati | F175 | ALL | MKF-MKR-NCL-NIT-RSR | NCL-RSR | 2 | NO | F823_Vf6_R7; F874_Vf1_R6 |  | F175_BASE+RSVH | Rear Right Seat Zone [Setting:ALL] | Ext. Climate - Override [from Not Active] | yes | WarmUp/CoolDown: OFF | MKF:Venting:L2 | Venting:L2 | KeyON Select 'Seat Heating/Venting' section on MKF Select 'Rear Right Seat' from Zone Selection on MKF Select 'Seat' > 'Heating/Venting' section on PIP Select 'Rear Right Seat' from Zone Selection on PIP Select 'Seat Heating/Venting' section on MKR Select 'Rear Right Seat' from Zone Selection on MKR Extended Climate:ON (FULL - Heating & Venting) for Rear Right Seat NIT::[BH].NIT_VEHICLE_SETUP_2.NIT_RearPassengerExtendedClimate = 0x3 (ALL) 'A' label is shown on PIP, MKF and MKR NCL is not requiring Rear Right Seat Heating/Venting NCL::[BH].SETUP_NCL.RearPassengerExtendedClimate = 0x0 (ReqOFF) NCL::[BH].STATUS_NCL.NCL_RRHeating = 0x0 (Not Active) NCL::[BH].STATUS_NCL.NCL_RRFans = 0x0 (Not Active) Rear Right Seat Heating and Venting: OFF RSR::[BH].SETUP_RSR.RSRHeating = 0x0 (Not_active) RSR::[BH].SETUP_RSR.RSRFans = 0x0 (Not_active) | 1. Perform a knob rotation to select "2" level on Seat Venting from MKF | 1. MKF sends command after user action: MKF::[BH].COMMAND_MKF_TO_NAG_NAG.DriverFans = 0x2 (Fan_level_2) NCL, because of user override command, deactivates Extended Climate for both Left and Right Rear Seat: NCL::[BH].SETUP_NCL.RearPassengerExtendedClimate = 0x0 (ReqOFF) NCL::[BH].STATUS_NCL.NCL_RRHeating = 0x0 (Not Active) NCL::[BH].STATUS_NCL.NCL_RRFans = 0x0 (Not Active) RSR actuates the user request: 2nd-level Venting on driver seat RSR::[BH].SETUP_RSR.RSRFans = 0x2 (Fan_level_2) [RSR should first listen to NCL for Ext.Climated deactivation and then remember the MKF command and actuate it] MKF and MKR update graphics (blue bar for 2nd level and blue arrows are shown) MKF and MKR do not show anymore the 'A' label On PIP screen: - the bar is at 2nd level of Venting - on the seat model: blue arrows are shown - the 'A' label is not shown anymore | NOT_RUN | NOT_RUN | X | X | NOT_RUN | NOT_RUN | X | NOT_RUN | NOT_RUN |  | 3
FB.CL.SST.TC | S. Fortunati | F175 | ALL | MKF-MKR-NCL-NIT-RSR | NCL-RSR | 2 | NO | F823_Vf6_R7; F874_Vf1_R6 |  | F175_BASE+RSVH | Rear Right Seat Zone [Setting:ALL] | Ext. Climate - Override [from Not Active] | yes | WarmUp/CoolDown: OFF | MKF:Venting:L3 | Venting:L3 | KeyON Select 'Seat Heating/Venting' section on MKF Select 'Rear Right Seat' from Zone Selection on MKF Select 'Seat' > 'Heating/Venting' section on PIP Select 'Rear Right Seat' from Zone Selection on PIP Select 'Seat Heating/Venting' section on MKR Select 'Rear Right Seat' from Zone Selection on MKR Extended Climate:ON (FULL - Heating & Venting) for Rear Right Seat NIT::[BH].NIT_VEHICLE_SETUP_2.NIT_RearPassengerExtendedClimate = 0x3 (ALL) 'A' label is shown on PIP, MKF and MKR NCL is not requiring Rear Right Seat Heating/Venting NCL::[BH].SETUP_NCL.RearPassengerExtendedClimate = 0x0 (ReqOFF) NCL::[BH].STATUS_NCL.NCL_RRHeating = 0x0 (Not Active) NCL::[BH].STATUS_NCL.NCL_RRFans = 0x0 (Not Active) Rear Right Seat Heating and Venting: OFF RSR::[BH].SETUP_RSR.RSRHeating = 0x0 (Not_active) RSR::[BH].SETUP_RSR.RSRFans = 0x0 (Not_active) | 1. Perform a knob rotation to select "3" level on Seat Venting from MKF | 1. MKF sends command after user action: MKF::[BH].COMMAND_MKF_TO_NAG_NAG.DriverFans = 0x3 (Fan_level_3) NCL, because of user override command, deactivates Extended Climate for both Left and Right Rear Seat: NCL::[BH].SETUP_NCL.RearPassengerExtendedClimate = 0x0 (ReqOFF) NCL::[BH].STATUS_NCL.NCL_RRHeating = 0x0 (Not Active) NCL::[BH].STATUS_NCL.NCL_RRFans = 0x0 (Not Active) RSR actuates the user request: 3rd-level Venting on driver seat RSR::[BH].SETUP_RSR.RSRFans = 0x3 (Fan_level_3) [RSR should first listen to NCL for Ext.Climated deactivation and then remember the MKF command and actuate it] MKF and MKR update graphics (blue bar for 3rd level and blue arrows are shown) MKF and MKR do not show anymore the 'A' label On PIP screen: - the bar is at 3rd level of Venting - on the seat model: blue arrows are shown - the 'A' label is not shown anymore | NOT_RUN | NOT_RUN | X | X | NOT_RUN | NOT_RUN | X | NOT_RUN | NOT_RUN |  | 6
FB.CL.SST.TC | S. Fortunati | F175 | ALL | MKF-MKR-NCL-NIT-RSR | - | - | NO | F823_Vf6_R7; F874_Vf1_R6 |  | - | Rear Right Seat Zone [Setting:ALL] | Ext. Climate - Override [from Not Active] | no(del-doppia) | WarmUp/CoolDown: OFF | MKF:OFF(doppia) | Ext Climate:ON | KeyON Select 'Seat Heating/Venting' section on MKF Select 'Rear Right Seat' from Zone Selection on MKF Select 'Seat' > 'Heating/Venting' section on PIP Select 'Rear Right Seat' from Zone Selection on PIP Select 'Seat Heating/Venting' section on MKR Select 'Rear Right Seat' from Zone Selection on MKR Extended Climate:ON (FULL - Heating & Venting) for Rear Right Seat NIT::[BH].NIT_VEHICLE_SETUP_2.NIT_RearPassengerExtendedClimate = 0x3 (ALL) 'A' label is shown on PIP, MKF and MKR NCL is not requiring Rear Right Seat Heating/Venting NCL::[BH].SETUP_NCL.RearPassengerExtendedClimate = 0x0 (ReqOFF) NCL::[BH].STATUS_NCL.NCL_RRHeating = 0x0 (Not Active) NCL::[BH].STATUS_NCL.NCL_RRFans = 0x0 (Not Active) Rear Right Seat Heating and Venting: OFF RSR::[BH].SETUP_RSR.RSRHeating = 0x0 (Not_active) RSR::[BH].SETUP_RSR.RSRFans =0x0 (Not_active) | 1. Perform a rotation on Knob in order to select "OFF" level on Seat Heating/Venting from MKF | 1. MKF sends on event: MKF::[BH].COMMAND_MKF_TO_NAG_NAG.FrontDriverHeating = 0x0 (Not_active) MKF::[BH].COMMAND_MKF_TO_NAG_NAG.DriverFans = 0x0 (Not_active) NCL, since user command is the same of current status, does not deactivate Extended Climate NCL::[BH].SETUP_NCL.RearPassengerExtendedClimate = 0x0 (ReqOFF) NCL::[BH].STATUS_NCL.NCL_RRHeating = 0x0 (Not Active) NCL::[BH].STATUS_NCL.NCL_RRFans = 0x0 (Not Active) RSR does not change status : Driver Seat Heating and Venting still OFF RSR::[BH].SETUP_RSR.RSRHeating = 0x0 (Not_active) RSR::[BH].SETUP_RSR.RSRFans = 0x0 (Not_active) MKF and MKR do not change graphics (no level highlighted) and the seat is shown blank MKF and MKR still show the 'A' label On PIP screen, graphics are not updated - both bars (Heating and Venting) are shown at '0' level - the seat model is shown blank - the 'A' label is shown | NOT_RUN | NOT_RUN | X | X | NOT_RUN | NOT_RUN | X | NOT_RUN | NOT_RUN
FB.CL.SST.TC | S. Fortunati | F175 | ALL | MKF-MKR-NCL-NIT-RSR | NCL-RSR | 2 | NO | F823_Vf6_R7; F874_Vf1_R6 |  | F175_BASE+RSVH | Rear Right Seat Zone [Setting:ALL] | Ext. Climate - Override [from Not Active] | yes | WarmUp/CoolDown: OFF | PIP:Heating:L1 | Heating:L1 | KeyON Select 'Seat Heating/Venting' section on MKF Select 'Rear Right Seat' from Zone Selection on MKF Select 'Seat' > 'Heating/Venting' section on PIP Select 'Rear Right Seat' from Zone Selection on PIP Select 'Seat Heating/Venting' section on MKR Select 'Rear Right Seat' from Zone Selection on MKR Extended Climate:ON (FULL - Heating & Venting) for Rear Right Seat NIT::[BH].NIT_VEHICLE_SETUP_2.NIT_RearPassengerExtendedClimate = 0x3 (ALL) 'A' label is shown on PIP, MKF and MKR NCL is not requiring Rear Right Seat Heating/Venting NCL::[BH].SETUP_NCL.RearPassengerExtendedClimate = 0x0 (ReqOFF) NCL::[BH].STATUS_NCL.NCL_RRHeating = 0x0 (Not Active) NCL::[BH].STATUS_NCL.NCL_RRFans = 0x0 (Not Active) Rear Right Seat Heating and Venting: OFF RSR::[BH].SETUP_RSR.RSRHeating = 0x0 (Not_active) RSR::[BH].SETUP_RSR.RSRFans = 0x0 (Not_active) | 1. Perform a swipe left/right or a tap to select "1" level on Seat Heating from PIP | 1. NIT sends command after user action: NIT::[BH].COMMAND_NIT_TO_NAG_NAP2.FrontDriverHeating = 0x1 (Heat_level_1) NCL, because of user override command, deactivates Extended Climate for both Left and Right Rear Seat: NCL::[BH].SETUP_NCL.RearPassengerExtendedClimate = 0x0 (ReqOFF) NCL::[BH].STATUS_NCL.NCL_RRHeating = 0x0 (Not Active) NCL::[BH].STATUS_NCL.NCL_RRFans = 0x0 (Not Active) RSR actuates the user request: 1st-level heating on Rear Right Seat RSR::[BH].SETUP_RSR.RSRHeating = 0x1 (Heat_level_1) [RSR should first listen to NCL for Ext.Climated deactivation and then remember the PIP command and actuate it] MKF and MKR update graphics (red bar for 1st level and red arrows are shown) MKF and MKR do not show anymore the 'A' label On PIP screen: - the bar is at 1st level of Heating - on the seat model: red arrows are shown - the 'A' label is not shown anymore | NOT_RUN | NOT_RUN | X | X | NOT_RUN | NOT_RUN | X | NOT_RUN | NOT_RUN |  | 4
FB.CL.SST.TC | S. Fortunati | F175 | ALL | MKF-MKR-NCL-NIT-RSR | NCL-RSR | 2 | NO | F823_Vf6_R7; F874_Vf1_R6 |  | F175_BASE+RSVH | Rear Right Seat Zone [Setting:ALL] | Ext. Climate - Override [from Not Active] | yes | WarmUp/CoolDown: OFF | PIP:Heating:L2 | Heating:L2 | KeyON Select 'Seat Heating/Venting' section on MKF Select 'Rear Right Seat' from Zone Selection on MKF Select 'Seat' > 'Heating/Venting' section on PIP Select 'Rear Right Seat' from Zone Selection on PIP Select 'Seat Heating/Venting' section on MKR Select 'Rear Right Seat' from Zone Selection on MKR Extended Climate:ON (FULL - Heating & Venting) for Rear Right Seat NIT::[BH].NIT_VEHICLE_SETUP_2.NIT_RearPassengerExtendedClimate = 0x3 (ALL) 'A' label is shown on PIP, MKF and MKR NCL is not requiring Rear Right Seat Heating/Venting NCL::[BH].SETUP_NCL.RearPassengerExtendedClimate = 0x0 (ReqOFF) NCL::[BH].STATUS_NCL.NCL_RRHeating = 0x0 (Not Active) NCL::[BH].STATUS_NCL.NCL_RRFans = 0x0 (Not Active) Rear Right Seat Heating and Venting: OFF RSR::[BH].SETUP_RSR.RSRHeating = 0x0 (Not_active) RSR::[BH].SETUP_RSR.RSRFans = 0x0 (Not_active) | 1. Perform a swipe left/right or a tap to select "2" level on Seat Heating from PIP | 1. NIT sends command after user action: NIT::[BH].COMMAND_NIT_TO_NAG_NAP2.FrontDriverHeating = 0x2 (Heat_level_2) NCL, because of user override command, deactivates Extended Climate for both Left and Right Rear Seat: NCL::[BH].SETUP_NCL.RearPassengerExtendedClimate = 0x0 (ReqOFF) NCL::[BH].STATUS_NCL.NCL_RRHeating = 0x0 (Not Active) NCL::[BH].STATUS_NCL.NCL_RRFans = 0x0 (Not Active) RSR actuates the user request: 2nd-level heating on Rear Right Seat RSR::[BH].SETUP_RSR.RSRHeating = 0x2 (Heat_level_2) [RSR should first listen to NCL for Ext.Climated deactivation and then remember the PIP command and actuate it] MKF and MKR update graphics (red bar for 2nd level and red arrows are shown) MKF and MKR do not show anymore the 'A' label On PIP screen: - the bar is at 2nd level of Heating - on the seat model: red arrows are shown - the 'A' label is not shown anymore | NOT_RUN | NOT_RUN | X | X | NOT_RUN | NOT_RUN | X | NOT_RUN | NOT_RUN |  | 23
FB.CL.SST.TC | S. Fortunati | F175 | ALL | MKF-MKR-NCL-NIT-RSR | NCL-RSR | 2 | NO | F823_Vf6_R7; F874_Vf1_R6 |  | F175_BASE+RSVH | Rear Right Seat Zone [Setting:ALL] | Ext. Climate - Override [from Not Active] | yes | WarmUp/CoolDown: OFF | PIP:Heating:L3 | Heating:L3 | KeyON Select 'Seat Heating/Venting' section on MKF Select 'Rear Right Seat' from Zone Selection on MKF Select 'Seat' > 'Heating/Venting' section on PIP Select 'Rear Right Seat' from Zone Selection on PIP Select 'Seat Heating/Venting' section on MKR Select 'Rear Right Seat' from Zone Selection on MKR Extended Climate:ON (FULL - Heating & Venting) for Rear Right Seat NIT::[BH].NIT_VEHICLE_SETUP_2.NIT_RearPassengerExtendedClimate = 0x3 (ALL) 'A' label is shown on PIP, MKF and MKR NCL is not requiring Rear Right Seat Heating/Venting NCL::[BH].SETUP_NCL.RearPassengerExtendedClimate = 0x0 (ReqOFF) NCL::[BH].STATUS_NCL.NCL_RRHeating = 0x0 (Not Active) NCL::[BH].STATUS_NCL.NCL_RRFans = 0x0 (Not Active) Rear Right Seat Heating and Venting: OFF RSR::[BH].SETUP_RSR.RSRHeating = 0x0 (Not_active) RSR::[BH].SETUP_RSR.RSRFans = 0x0 (Not_active) | 1. Perform a swipe left/right or a tap to select "3" level on Seat Heating from PIP | 1. NIT sends command after user action: NIT::[BH].COMMAND_NIT_TO_NAG_NAP2.FrontDriverHeating = 0x3 (Heat_level_3) NCL, because of user override command, deactivates Extended Climate for both Left and Right Rear Seat: NCL::[BH].SETUP_NCL.RearPassengerExtendedClimate = 0x0 (ReqOFF) NCL::[BH].STATUS_NCL.NCL_RRHeating = 0x0 (Not Active) NCL::[BH].STATUS_NCL.NCL_RRFans = 0x0 (Not Active) RSR actuates the user request: 3rd-level heating on Rear Right Seat RSR::[BH].SETUP_RSR.RSRHeating = 0x3 (Heat_level_3) [RSR should first listen to NCL for Ext.Climated deactivation and then remember the PIP command and actuate it] MKF and MKR update graphics (red bar for 3rd level and red arrows are shown) MKF and MKR do not show anymore the 'A' label On PIP screen: - the bar is at 3rd level of Heating - on the seat model: red arrows are shown - the 'A' label is not shown anymore | NOT_RUN | NOT_RUN | X | X | NOT_RUN | NOT_RUN | X | NOT_RUN | NOT_RUN |  | 1
FB.CL.SST.TC | S. Fortunati | F175 | ALL | MKF-MKR-NCL-NIT-RSR | NCL-RSR | 2 | NO | F823_Vf6_R7; F874_Vf1_R6 |  | F175_BASE+RSVH | Rear Right Seat Zone [Setting:ALL] | Ext. Climate - Override [from Not Active] | yes | WarmUp/CoolDown: OFF | PIP:Heating:OFF | Ext Climate:ON | KeyON Select 'Seat Heating/Venting' section on MKF Select 'Rear Right Seat' from Zone Selection on MKF Select 'Seat' > 'Heating/Venting' section on PIP Select 'Rear Right Seat' from Zone Selection on PIP Select 'Seat Heating/Venting' section on MKR Select 'Rear Right Seat' from Zone Selection on MKR Extended Climate:ON (FULL - Heating & Venting) for Rear Right Seat NIT::[BH].NIT_VEHICLE_SETUP_2.NIT_RearPassengerExtendedClimate = 0x3 (ALL) 'A' label is shown on PIP, MKF and MKR NCL is not requiring Rear Right Seat Heating/Venting NCL::[BH].SETUP_NCL.RearPassengerExtendedClimate = 0x0 (ReqOFF) NCL::[BH].STATUS_NCL.NCL_RRHeating = 0x0 (Not Active) NCL::[BH].STATUS_NCL.NCL_RRFans = 0x0 (Not Active) Rear Right Seat Heating and Venting: OFF RSR::[BH].SETUP_RSR.RSRHeating = 0x0 (Not_active) RSR::[BH].SETUP_RSR.RSRFans = 0x0 (Not_active) | 1. Perform a swipe left/right or a tap to select "OFF" level on Seat Heating from PIP | 1. NIT sends on event: NIT::[BH].COMMAND_NIT_TO_NAG_NAP2.FrontDriverHeating = 0 (Not_active) NIT::[BH].COMMAND_NIT_TO_NAG_NAP2.DriverFans = 0x0 (Not_active) NCL, since user command is the same of current status, does not deactivate Extended Climate NCL::[BH].SETUP_NCL.RearPassengerExtendedClimate = 0x0 (ReqOFF) NCL::[BH].STATUS_NCL.NCL_RRHeating = 0x0 (Not Active) NCL::[BH].STATUS_NCL.NCL_RRFans = 0x0 (Not Active) RSR does not change status : Driver Seat Heating and Venting still OFF RSR::[BH].SETUP_RSR.RSRHeating = 0x0 (Not_active) RSR::[BH].SETUP_RSR.RSRFans = 0x0 (Not_active) MKF and MKR do not change graphics (no level highlighted) and the seat is shown blank MKF and MKR still show the 'A' label On PIP screen, graphics are not updated - both bars (Heating and Venting) are shown at '0' level - the seat model is shown blank - the 'A' label is shown | NOT_RUN | NOT_RUN | X | X | NOT_RUN | NOT_RUN | X | NOT_RUN | NOT_RUN |  | 23
FB.CL.SST.TC | S. Fortunati | F175 | ALL | MKF-MKR-NCL-NIT-RSR | NCL-RSR | 2 | NO | F823_Vf6_R7; F874_Vf1_R6 |  | F175_BASE+RSVH | Rear Right Seat Zone [Setting:ALL] | Ext. Climate - Override [from Not Active] | yes | WarmUp/CoolDown: OFF | PIP:Venting:L1 | Venting:L1 | KeyON Select 'Seat Heating/Venting' section on MKF Select 'Rear Right Seat' from Zone Selection on MKF Select 'Seat' > 'Heating/Venting' section on PIP Select 'Rear Right Seat' from Zone Selection on PIP Select 'Seat Heating/Venting' section on MKR Select 'Rear Right Seat' from Zone Selection on MKR Extended Climate:ON (FULL - Heating & Venting) for Rear Right Seat NIT::[BH].NIT_VEHICLE_SETUP_2.NIT_RearPassengerExtendedClimate = 0x3 (ALL) 'A' label is shown on PIP, MKF and MKR NCL is not requiring Rear Right Seat Heating/Venting NCL::[BH].SETUP_NCL.RearPassengerExtendedClimate = 0x0 (ReqOFF) NCL::[BH].STATUS_NCL.NCL_RRHeating = 0x0 (Not Active) NCL::[BH].STATUS_NCL.NCL_RRFans = 0x0 (Not Active) Rear Right Seat Heating and Venting: OFF RSR::[BH].SETUP_RSR.RSRHeating = 0x0 (Not_active) RSR::[BH].SETUP_RSR.RSRFans = 0x0 (Not_active) | 1. Perform a swipe left/right or a tap to select "1" level on Seat Venting from PIP | 1. NIT sends command after user action: NIT::[BH].COMMAND_NIT_TO_NAG_NAP2.DriverFans = 0x1 (Fan_level_1) NCL, because of user override command, deactivates Extended Climate for both Left and Right Rear Seat: NCL::[BH].SETUP_NCL.RearPassengerExtendedClimate = 0x0 (ReqOFF) NCL::[BH].STATUS_NCL.NCL_RRHeating = 0x0 (Not Active) NCL::[BH].STATUS_NCL.NCL_RRFans = 0x0 (Not Active) RSR actuates the user request: 1st-level Venting on driver seat RSR::[BH].SETUP_RSR.RSRFans = 0x1 (Fan_level_1) [RSR should first listen to NCL for Ext.Climated deactivation and then remember the PIP command and actuate it] MKF and MKR update graphics (blue bar for 1st level and blue arrows are shown) MKF and MKR do not show anymore the 'A' label On PIP screen: - the bar is at 1st level of Venting - on the seat model: blue arrows are shown - the 'A' label is not shown anymore | NOT_RUN | NOT_RUN | X | X | NOT_RUN | NOT_RUN | X | NOT_RUN | NOT_RUN |  | 23
FB.CL.SST.TC | S. Fortunati | F175 | ALL | MKF-MKR-NCL-NIT-RSR | NCL-RSR | 2 | NO | F823_Vf6_R7; F874_Vf1_R6 |  | F175_BASE+RSVH | Rear Right Seat Zone [Setting:ALL] | Ext. Climate - Override [from Not Active] | yes | WarmUp/CoolDown: OFF | PIP:Venting:L2 | Venting:L2 | KeyON Select 'Seat Heating/Venting' section on MKF Select 'Rear Right Seat' from Zone Selection on MKF Select 'Seat' > 'Heating/Venting' section on PIP Select 'Rear Right Seat' from Zone Selection on PIP Select 'Seat Heating/Venting' section on MKR Select 'Rear Right Seat' from Zone Selection on MKR Extended Climate:ON (FULL - Heating & Venting) for Rear Right Seat NIT::[BH].NIT_VEHICLE_SETUP_2.NIT_RearPassengerExtendedClimate = 0x3 (ALL) 'A' label is shown on PIP, MKF and MKR NCL is not requiring Rear Right Seat Heating/Venting NCL::[BH].SETUP_NCL.RearPassengerExtendedClimate = 0x0 (ReqOFF) NCL::[BH].STATUS_NCL.NCL_RRHeating = 0x0 (Not Active) NCL::[BH].STATUS_NCL.NCL_RRFans = 0x0 (Not Active) Rear Right Seat Heating and Venting: OFF RSR::[BH].SETUP_RSR.RSRHeating = 0x0 (Not_active) RSR::[BH].SETUP_RSR.RSRFans = 0x0 (Not_active) | 1. Perform a swipe left/right or a tap to select "2" level on Seat Venting from PIP | 1. NIT sends command after user action: NIT::[BH].COMMAND_NIT_TO_NAG_NAP2.DriverFans = 0x2 (Fan_level_2) NCL, because of user override command, deactivates Extended Climate for both Left and Right Rear Seat: NCL::[BH].SETUP_NCL.RearPassengerExtendedClimate = 0x0 (ReqOFF) NCL::[BH].STATUS_NCL.NCL_RRHeating = 0x0 (Not Active) NCL::[BH].STATUS_NCL.NCL_RRFans = 0x0 (Not Active) RSR actuates the user request: 2nd-level Venting on driver seat RSR::[BH].SETUP_RSR.RSRFans = 0x2 (Fan_level_2) [RSR should first listen to NCL for Ext.Climated deactivation and then remember the PIP command and actuate it] MKF and MKR update graphics (blue bar for 2nd level and blue arrows are shown) MKF and MKR do not show anymore the 'A' label On PIP screen: - the bar is at 2nd level of Venting - on the seat model: blue arrows are shown - the 'A' label is not shown anymore | NOT_RUN | NOT_RUN | X | X | NOT_RUN | NOT_RUN | X | NOT_RUN | NOT_RUN |  | 23
FB.CL.SST.TC | S. Fortunati | F175 | ALL | MKF-MKR-NCL-NIT-RSR | NCL-RSR | 2 | NO | F823_Vf6_R7; F874_Vf1_R6 |  | F175_BASE+RSVH | Rear Right Seat Zone [Setting:ALL] | Ext. Climate - Override [from Not Active] | yes | WarmUp/CoolDown: OFF | PIP:Venting:L3 | Venting:L3 | KeyON Select 'Seat Heating/Venting' section on MKF Select 'Rear Right Seat' from Zone Selection on MKF Select 'Seat' > 'Heating/Venting' section on PIP Select 'Rear Right Seat' from Zone Selection on PIP Select 'Seat Heating/Venting' section on MKR Select 'Rear Right Seat' from Zone Selection on MKR Extended Climate:ON (FULL - Heating & Venting) for Rear Right Seat NIT::[BH].NIT_VEHICLE_SETUP_2.NIT_RearPassengerExtendedClimate = 0x3 (ALL) 'A' label is shown on PIP, MKF and MKR NCL is not requiring Rear Right Seat Heating/Venting NCL::[BH].SETUP_NCL.RearPassengerExtendedClimate = 0x0 (ReqOFF) NCL::[BH].STATUS_NCL.NCL_RRHeating = 0x0 (Not Active) NCL::[BH].STATUS_NCL.NCL_RRFans = 0x0 (Not Active) Rear Right Seat Heating and Venting: OFF RSR::[BH].SETUP_RSR.RSRHeating = 0x0 (Not_active) RSR::[BH].SETUP_RSR.RSRFans = 0x0 (Not_active) | 1. Perform a swipe left/right or a tap to select "3" level on Seat Venting from PIP | 1. NIT sends command after user action: NIT::[BH].COMMAND_NIT_TO_NAG_NAP2.DriverFans = 0x3 (Fan_level_3) NCL, because of user override command, deactivates Extended Climate for both Left and Right Rear Seat: NCL::[BH].SETUP_NCL.RearPassengerExtendedClimate = 0x0 (ReqOFF) NCL::[BH].STATUS_NCL.NCL_RRHeating = 0x0 (Not Active) NCL::[BH].STATUS_NCL.NCL_RRFans = 0x0 (Not Active) RSR actuates the user request: 3rd-level Venting on driver seat RSR::[BH].SETUP_RSR.RSRFans = 0x3 (Fan_level_3) [RSR should first listen to NCL for Ext.Climated deactivation and then remember the PIP command and actuate it] MKF and MKR update graphics (blue bar for 3rd level and blue arrows are shown) MKF and MKR do not show anymore the 'A' label On PIP screen: - the bar is at 3rd level of Venting - on the seat model: blue arrows are shown - the 'A' label is not shown anymore | NOT_RUN | NOT_RUN | X | X | NOT_RUN | NOT_RUN | X | NOT_RUN | NOT_RUN |  | 13
FB.CL.SST.TC | S. Fortunati | F175 | ALL | MKF-MKR-NCL-NIT-RSR | NCL-RSR | 2 | NO | F823_Vf6_R7; F874_Vf1_R6 |  | F175_BASE+RSVH | Rear Right Seat Zone [Setting:ALL] | Ext. Climate - Override [from Not Active] | yes | WarmUp/CoolDown: OFF | PIP:Venting:OFF | Ext Climate:ON | KeyON Select 'Seat Heating/Venting' section on MKF Select 'Rear Right Seat' from Zone Selection on MKF Select 'Seat' > 'Heating/Venting' section on PIP Select 'Rear Right Seat' from Zone Selection on PIP Select 'Seat Heating/Venting' section on MKR Select 'Rear Right Seat' from Zone Selection on MKR Extended Climate:ON (FULL - Heating & Venting) for Rear Right Seat NIT::[BH].NIT_VEHICLE_SETUP_2.NIT_RearPassengerExtendedClimate = 0x3 (ALL) 'A' label is shown on PIP, MKF and MKR NCL is not requiring Rear Right Seat Heating/Venting NCL::[BH].SETUP_NCL.RearPassengerExtendedClimate = 0x0 (ReqOFF) NCL::[BH].STATUS_NCL.NCL_RRHeating = 0x0 (Not Active) NCL::[BH].STATUS_NCL.NCL_RRFans = 0x0 (Not Active) Rear Right Seat Heating and Venting: OFF RSR::[BH].SETUP_RSR.RSRHeating = 0x0 (Not_active) RSR::[BH].SETUP_RSR.RSRFans = 0x0 (Not_active) | 1. Perform a swipe left/right or a tap to select "OFF" level on Seat Venting from PIP | 1. NIT sends on event: NIT::[BH].COMMAND_NIT_TO_NAG_NAP2.FrontDriverHeating = 0 (Not_active) NIT::[BH].COMMAND_NIT_TO_NAG_NAP2.DriverFans = 0x0 (Not_active) NCL, since user command is the same of current status, does not deactivate Extended Climate NCL::[BH].SETUP_NCL.RearPassengerExtendedClimate = 0x0 (ReqOFF) NCL::[BH].STATUS_NCL.NCL_RRHeating = 0x0 (Not Active) NCL::[BH].STATUS_NCL.NCL_RRFans = 0x0 (Not Active) RSR does not change status : Driver Seat Heating and Venting still OFF RSR::[BH].SETUP_RSR.RSRHeating = 0x0 (Not_active) RSR::[BH].SETUP_RSR.RSRFans = 0x0 (Not_active) MKF and MKR do not change graphics (no level highlighted) and the seat is shown blank MKF and MKR still show the 'A' label On PIP screen, graphics are not updated - both bars (Heating and Venting) are shown at '0' level - the seat model is shown blank - the 'A' label is shown | NOT_RUN | NOT_RUN | X | X | NOT_RUN | NOT_RUN | X | NOT_RUN | NOT_RUN |  | 23
FB.CL.SST.TC | S. Fortunati | F175 | ALL | MKF-MKR-NCL-NIT-RSR | NCL-RSR | 2 | NO | F823_Vf6_R7; F874_Vf1_R6 |  | F175_BASE+RSVH | Rear Right Seat Zone [Setting:ALL] | Ext. Climate - Override [from Not Active] | yes | WarmUp/CoolDown: OFF | MKR:Heating:L1 | Heating:L1 | KeyON Select 'Seat Heating/Venting' section on MKF Select 'Rear Right Seat' from Zone Selection on MKF Select 'Seat' > 'Heating/Venting' section on PIP Select 'Rear Right Seat' from Zone Selection on PIP Select 'Seat Heating/Venting' section on MKR Select 'Rear Right Seat' from Zone Selection on MKR Extended Climate:ON (FULL - Heating & Venting) for Rear Right Seat NIT::[BH].NIT_VEHICLE_SETUP_2.NIT_RearPassengerExtendedClimate = 0x3 (ALL) 'A' label is shown on PIP, MKF and MKR NCL is not requiring Rear Right Seat Heating/Venting NCL::[BH].SETUP_NCL.RearPassengerExtendedClimate = 0x0 (ReqOFF) NCL::[BH].STATUS_NCL.NCL_RRHeating = 0x0 (Not Active) NCL::[BH].STATUS_NCL.NCL_RRFans = 0x0 (Not Active) Rear Right Seat Heating and Venting: OFF RSR::[BH].SETUP_RSR.RSRHeating = 0x0 (Not_active) RSR::[BH].SETUP_RSR.RSRFans = 0x0 (Not_active) | 1. Perform a knob rotation to select "1" level on Seat Heating from MKR | 1. MKR sends command after user action: MKR::[BH].COMMAND_MKR_TO_RSR_RSR.MKR_RLHeating = 0x1 (Heat_level_1) NCL, because of user override command, deactivates Extended Climate for both Left and Right Rear Seat: NCL::[BH].SETUP_NCL.RearPassengerExtendedClimate = 0x0 (ReqOFF) NCL::[BH].STATUS_NCL.NCL_RRHeating = 0x0 (Not Active) NCL::[BH].STATUS_NCL.NCL_RRFans = 0x0 (Not Active) RSR actuates the user request: 1st-level heating on Rear Right Seat RSR::[BH].SETUP_RSR.RSRHeating = 0x1 (Heat_level_1) [RSR should first listen to NCL for Ext.Climated deactivation and then remember the MKR command and actuate it] MKF and MKR update graphics (red bar for 1st level and red arrows are shown) MKF and MKR do not show anymore the 'A' label On PIP screen: - the bar is at 1st level of Heating - on the seat model: red arrows are shown - the 'A' label is not shown anymore | NOT_RUN | NOT_RUN | X | X | NOT_RUN | NOT_RUN | X | NOT_RUN | NOT_RUN |  | 17
FB.CL.SST.TC | S. Fortunati | F175 | ALL | MKF-MKR-NCL-NIT-RSR | NCL-RSR | 2 | NO | F823_Vf6_R7; F874_Vf1_R6 |  | F175_BASE+RSVH | Rear Right Seat Zone [Setting:ALL] | Ext. Climate - Override [from Not Active] | yes | WarmUp/CoolDown: OFF | MKR:Heating:L2 | Heating:L2 | KeyON Select 'Seat Heating/Venting' section on MKF Select 'Rear Right Seat' from Zone Selection on MKF Select 'Seat' > 'Heating/Venting' section on PIP Select 'Rear Right Seat' from Zone Selection on PIP Select 'Seat Heating/Venting' section on MKR Select 'Rear Right Seat' from Zone Selection on MKR Extended Climate:ON (FULL - Heating & Venting) for Rear Right Seat NIT::[BH].NIT_VEHICLE_SETUP_2.NIT_RearPassengerExtendedClimate = 0x3 (ALL) 'A' label is shown on PIP, MKF and MKR NCL is not requiring Rear Right Seat Heating/Venting NCL::[BH].SETUP_NCL.RearPassengerExtendedClimate = 0x0 (ReqOFF) NCL::[BH].STATUS_NCL.NCL_RRHeating = 0x0 (Not Active) NCL::[BH].STATUS_NCL.NCL_RRFans = 0x0 (Not Active) Rear Right Seat Heating and Venting: OFF RSR::[BH].SETUP_RSR.RSRHeating = 0x0 (Not_active) RSR::[BH].SETUP_RSR.RSRFans = 0x0 (Not_active) | 1. Perform a knob rotation to select "2" level on Seat Heating from MKR | 1. MKR sends command after user action: MKR::[BH].COMMAND_MKR_TO_RSR_RSR.MKR_RLHeating = 0x2 (Heat_level_2) NCL, because of user override command, deactivates Extended Climate for both Left and Right Rear Seat: NCL::[BH].SETUP_NCL.RearPassengerExtendedClimate = 0x0 (ReqOFF) NCL::[BH].STATUS_NCL.NCL_RRHeating = 0x0 (Not Active) NCL::[BH].STATUS_NCL.NCL_RRFans = 0x0 (Not Active) RSR actuates the user request: 2nd-level heating on Rear Right Seat RSR::[BH].SETUP_RSR.RSRHeating = 0x2 (Heat_level_2) [RSR should first listen to NCL for Ext.Climated deactivation and then remember the MKR command and actuate it] MKF and MKR update graphics (red bar for 2nd level and red arrows are shown) MKF and MKR do not show anymore the 'A' label On PIP screen: - the bar is at 2nd level of Heating - on the seat model: red arrows are shown - the 'A' label is not shown anymore | NOT_RUN | NOT_RUN | X | X | NOT_RUN | NOT_RUN | X | NOT_RUN | NOT_RUN |  | 3
FB.CL.SST.TC | S. Fortunati | F175 | ALL | MKF-MKR-NCL-NIT-RSR | Integration | 2 | NO | F823_Vf6_R7; F874_Vf1_R6 |  | F175_BASE+RSVH | Rear Right Seat Zone [Setting:ALL] | Ext. Climate - Override [from Not Active] | yes | WarmUp/CoolDown: OFF | MKR:Heating:L3 | Heating:L3 | KeyON Select 'Seat Heating/Venting' section on MKF Select 'Rear Right Seat' from Zone Selection on MKF Select 'Seat' > 'Heating/Venting' section on PIP Select 'Rear Right Seat' from Zone Selection on PIP Select 'Seat Heating/Venting' section on MKR Select 'Rear Right Seat' from Zone Selection on MKR Extended Climate:ON (FULL - Heating & Venting) for Rear Right Seat NIT::[BH].NIT_VEHICLE_SETUP_2.NIT_RearPassengerExtendedClimate = 0x3 (ALL) 'A' label is shown on PIP, MKF and MKR NCL is not requiring Rear Right Seat Heating/Venting NCL::[BH].SETUP_NCL.RearPassengerExtendedClimate = 0x0 (ReqOFF) NCL::[BH].STATUS_NCL.NCL_RRHeating = 0x0 (Not Active) NCL::[BH].STATUS_NCL.NCL_RRFans = 0x0 (Not Active) Rear Right Seat Heating and Venting: OFF RSR::[BH].SETUP_RSR.RSRHeating = 0x0 (Not_active) RSR::[BH].SETUP_RSR.RSRFans = 0x0 (Not_active) | 1. Perform a knob rotation to select "3" level on Seat Heating from MKR | 1. MKR sends command after user action: MKR::[BH].COMMAND_MKR_TO_RSR_RSR.MKR_RLHeating = 0x3 (Heat_level_3) NCL, because of user override command, deactivates Extended Climate for both Left and Right Rear Seat: NCL::[BH].SETUP_NCL.RearPassengerExtendedClimate = 0x0 (ReqOFF) NCL::[BH].STATUS_NCL.NCL_RRHeating = 0x0 (Not Active) NCL::[BH].STATUS_NCL.NCL_RRFans = 0x0 (Not Active) RSR actuates the user request: 3rd-level heating on Rear Right Seat RSR::[BH].SETUP_RSR.RSRHeating = 0x3 (Heat_level_3) [RSR should first listen to NCL for Ext.Climated deactivation and then remember the MKR command and actuate it] MKF and MKR update graphics (red bar for 3rd level and red arrows are shown) MKF and MKR do not show anymore the 'A' label On PIP screen: - the bar is at 3rd level of Heating - on the seat model: red arrows are shown - the 'A' label is not shown anymore | NOT_RUN | NOT_RUN | X | X | NOT_RUN | NOT_RUN | X | NOT_RUN | NOT_RUN |  | 20
FB.CL.SST.TC | S. Fortunati | F175 | ALL | MKF-MKR-NCL-NIT-RSR | - | - | NO | F823_Vf6_R7; F874_Vf1_R6 |  | - | Rear Right Seat Zone [Setting:ALL] | Ext. Climate - Override [from Not Active] | no(non possible) | WarmUp/CoolDown: OFF | MKR:OFF | Ext Climate:ON | come sopra | 1. Perform a rotation on Knob in order to select "OFF" level on Seat Heating/Venting from MKR | 1. MKR sends on event: MKR::[BH].COMMAND_MKR_TO_RSR_RSR.MKR_RLHeating = 0x0 (Not_active) MKR::[BH].COMMAND_MKR_TO_RSR_RSR.MKR_RLFans = 0x0 (Not_active) NCL, since user command is the same of current status, does not deactivate Extended Climate NCL::[BH].SETUP_NCL.RearPassengerExtendedClimate = 0x0 (ReqOFF) NCL::[BH].STATUS_NCL.NCL_RRHeating = 0x0 (Not Active) NCL::[BH].STATUS_NCL.NCL_RRFans = 0x0 (Not Active) RSR does not change status : Driver Seat Heating and Venting still OFF RSR::[BH].SETUP_RSR.RSRHeating = 0x0 (Not_active) RSR::[BH].SETUP_RSR.RSRFans = 0x0 (Not_active) MKF and MKR do not change graphics (no level highlighted) and the seat is shown blank MKF and MKR still shows the 'A' label On PIP screen, graphics are not updated - both bars (Heating and Venting) are shown at '0' level - the seat model is shown blank - the 'A' label is shown | NOT_RUN | NOT_RUN | X | X | NOT_RUN | NOT_RUN | X | NOT_RUN | NOT_RUN
FB.CL.SST.TC | S. Fortunati | F175 | ALL | MKF-MKR-NCL-NIT-RSR | NCL-RSR | 2 | NO | F823_Vf6_R7; F874_Vf1_R6 |  | F175_BASE+RSVH | Rear Right Seat Zone [Setting:ALL] | Ext. Climate - Override [from Not Active] | yes | WarmUp/CoolDown: OFF | MKR:Venting:L1 | Venting:L1 | KeyON Select 'Seat Heating/Venting' section on MKF Select 'Rear Right Seat' from Zone Selection on MKF Select 'Seat' > 'Heating/Venting' section on PIP Select 'Rear Right Seat' from Zone Selection on PIP Select 'Seat Heating/Venting' section on MKR Select 'Rear Right Seat' from Zone Selection on MKR Extended Climate:ON (FULL - Heating & Venting) for Rear Right Seat NIT::[BH].NIT_VEHICLE_SETUP_2.NIT_RearPassengerExtendedClimate = 0x3 (ALL) 'A' label is shown on PIP, MKF and MKR NCL is not requiring Rear Right Seat Heating/Venting NCL::[BH].SETUP_NCL.RearPassengerExtendedClimate = 0x0 (ReqOFF) NCL::[BH].STATUS_NCL.NCL_RRHeating = 0x0 (Not Active) NCL::[BH].STATUS_NCL.NCL_RRFans = 0x0 (Not Active) Rear Right Seat Heating and Venting: OFF RSR::[BH].SETUP_RSR.RSRHeating = 0x0 (Not_active) RSR::[BH].SETUP_RSR.RSRFans = 0x0 (Not_active) | 1. Perform a knob rotation to select "1" level on Seat Venting from MKR | 1. MKR sends command after user action: MKR::[BH].COMMAND_MKR_TO_RSR_RSR.MKR_RLFans = 0x1 (Fan_level_1) NCL, because of user override command, deactivates Extended Climate for both Left and Right Rear Seat: NCL::[BH].SETUP_NCL.RearPassengerExtendedClimate = 0x0 (ReqOFF) NCL::[BH].STATUS_NCL.NCL_RRHeating = 0x0 (Not Active) NCL::[BH].STATUS_NCL.NCL_RRFans = 0x0 (Not Active) RSR actuates the user request: 1st-level Venting on driver seat RSR::[BH].SETUP_RSR.RSRFans = 0x1 (Fan_level_1) [RSR should first listen to NCL for Ext.Climated deactivation and then remember the MKR command and actuate it] MKF and MKR update graphics (blue bar for 1st level and blue arrows are shown) MKF and MKR do not show anymore the 'A' label On PIP screen: - the bar is at 1st level of Venting - on the seat model: blue arrows are shown - the 'A' label is not shown anymore | NOT_RUN | NOT_RUN | X | X | NOT_RUN | NOT_RUN | X | NOT_RUN | NOT_RUN |  | 3
FB.CL.SST.TC | S. Fortunati | F175 | ALL | MKF-MKR-NCL-NIT-RSR | NCL-RSR | 2 | NO | F823_Vf6_R7; F874_Vf1_R6 |  | F175_BASE+RSVH | Rear Right Seat Zone [Setting:ALL] | Ext. Climate - Override [from Not Active] | yes | WarmUp/CoolDown: OFF | MKR:Venting:L2 | Venting:L2 | KeyON Select 'Seat Heating/Venting' section on MKF Select 'Rear Right Seat' from Zone Selection on MKF Select 'Seat' > 'Heating/Venting' section on PIP Select 'Rear Right Seat' from Zone Selection on PIP Select 'Seat Heating/Venting' section on MKR Select 'Rear Right Seat' from Zone Selection on MKR Extended Climate:ON (FULL - Heating & Venting) for Rear Right Seat NIT::[BH].NIT_VEHICLE_SETUP_2.NIT_RearPassengerExtendedClimate = 0x3 (ALL) 'A' label is shown on PIP, MKF and MKR NCL is not requiring Rear Right Seat Heating/Venting NCL::[BH].SETUP_NCL.RearPassengerExtendedClimate = 0x0 (ReqOFF) NCL::[BH].STATUS_NCL.NCL_RRHeating = 0x0 (Not Active) NCL::[BH].STATUS_NCL.NCL_RRFans = 0x0 (Not Active) Rear Right Seat Heating and Venting: OFF RSR::[BH].SETUP_RSR.RSRHeating = 0x0 (Not_active) RSR::[BH].SETUP_RSR.RSRFans = 0x0 (Not_active) | 1. Perform a knob rotation to select "2" level on Seat Venting from MKR | 1. MKR sends command after user action: MKR::[BH].COMMAND_MKR_TO_RSR_RSR.MKR_RLFans = 0x2 (Fan_level_2) NCL, because of user override command, deactivates Extended Climate for both Left and Right Rear Seat: NCL::[BH].SETUP_NCL.RearPassengerExtendedClimate = 0x0 (ReqOFF) NCL::[BH].STATUS_NCL.NCL_RRHeating = 0x0 (Not Active) NCL::[BH].STATUS_NCL.NCL_RRFans = 0x0 (Not Active) RSR actuates the user request: 2nd-level Venting on driver seat RSR::[BH].SETUP_RSR.RSRFans = 0x2 (Fan_level_2) [RSR should first listen to NCL for Ext.Climated deactivation and then remember the MKR command and actuate it] MKF and MKR update graphics (blue bar for 2nd level and blue arrows are shown) MKF and MKR do not show anymore the 'A' label On PIP screen: - the bar is at 2nd level of Venting - on the seat model: blue arrows are shown - the 'A' label is not shown anymore | NOT_RUN | NOT_RUN | X | X | NOT_RUN | NOT_RUN | X | NOT_RUN | NOT_RUN |  | 16
FB.CL.SST.TC | S. Fortunati | F175 | ALL | MKF-MKR-NCL-NIT-RSR | NCL-RSR | 2 | NO | F823_Vf6_R7; F874_Vf1_R6 |  | F175_BASE+RSVH | Rear Right Seat Zone [Setting:ALL] | Ext. Climate - Override [from Not Active] | yes | WarmUp/CoolDown: OFF | MKR:Venting:L3 | Venting:L3 | KeyON Select 'Seat Heating/Venting' section on MKF Select 'Rear Right Seat' from Zone Selection on MKF Select 'Seat' > 'Heating/Venting' section on PIP Select 'Rear Right Seat' from Zone Selection on PIP Select 'Seat Heating/Venting' section on MKR Select 'Rear Right Seat' from Zone Selection on MKR Extended Climate:ON (FULL - Heating & Venting) for Rear Right Seat NIT::[BH].NIT_VEHICLE_SETUP_2.NIT_RearPassengerExtendedClimate = 0x3 (ALL) 'A' label is shown on PIP, MKF and MKR NCL is not requiring Rear Right Seat Heating/Venting NCL::[BH].SETUP_NCL.RearPassengerExtendedClimate = 0x0 (ReqOFF) NCL::[BH].STATUS_NCL.NCL_RRHeating = 0x0 (Not Active) NCL::[BH].STATUS_NCL.NCL_RRFans = 0x0 (Not Active) Rear Right Seat Heating and Venting: OFF RSR::[BH].SETUP_RSR.RSRHeating = 0x0 (Not_active) RSR::[BH].SETUP_RSR.RSRFans = 0x0 (Not_active) | 1. Perform a knob rotation to select "3" level on Seat Venting from MKR | 1. MKR sends command after user action: MKR::[BH].COMMAND_MKR_TO_RSR_RSR.MKR_RLFans = 0x3 (Fan_level_3) NCL, because of user override command, deactivates Extended Climate for both Left and Right Rear Seat: NCL::[BH].SETUP_NCL.RearPassengerExtendedClimate = 0x0 (ReqOFF) NCL::[BH].STATUS_NCL.NCL_RRHeating = 0x0 (Not Active) NCL::[BH].STATUS_NCL.NCL_RRFans = 0x0 (Not Active) RSR actuates the user request: 3rd-level Venting on driver seat RSR::[BH].SETUP_RSR.RSRFans = 0x3 (Fan_level_3) [RSR should first listen to NCL for Ext.Climated deactivation and then remember the MKR command and actuate it] MKF and MKR update graphics (blue bar for 3rd level and blue arrows are shown) MKF and MKR do not show anymore the 'A' label On PIP screen: - the bar is at 3rd level of Venting - on the seat model: blue arrows are shown - the 'A' label is not shown anymore | NOT_RUN | NOT_RUN | X | X | NOT_RUN | NOT_RUN | X | NOT_RUN | NOT_RUN |  | 3
FB.CL.SST.TC | S. Fortunati | F175 | ALL | MKF-MKR-NCL-NIT-RSR | - | - | NO | F823_Vf6_R7; F874_Vf1_R6 |  | - | Rear Right Seat Zone [Setting:ALL] | Ext. Climate - Override [from Not Active] | no(del-doppia) | WarmUp/CoolDown: OFF | MKR:OFF(doppia) | Ext Climate:ON | come sopra | 1. Perform a rotation on Knob in order to select "OFF" level on Seat Heating/Venting from MKR | 1. MKR sends on event: MKR::[BH].COMMAND_MKR_TO_RSR_RSR.MKR_RLHeating = 0x0 (Not_active) MKR::[BH].COMMAND_MKR_TO_RSR_RSR.MKR_RLFans = 0x0 (Not_active) NCL, since user command is the same of current status, does not deactivate Extended Climate NCL::[BH].SETUP_NCL.RearPassengerExtendedClimate = 0x0 (ReqOFF) NCL::[BH].STATUS_NCL.NCL_RRHeating = 0x0 (Not Active) NCL::[BH].STATUS_NCL.NCL_RRFans = 0x0 (Not Active) RSR does not change status : Driver Seat Heating and Venting still OFF RSR::[BH].SETUP_RSR.RSRHeating = 0x0 (Not_active) RSR::[BH].SETUP_RSR.RSRFans = 0x0 (Not_active) MKF and MKR do not change graphics (no level highlighted) and the seat is shown blank MKF and MKR still show the 'A' label On PIP screen, graphics are not updated - both bars (Heating and Venting) are shown at '0' level - the seat model is shown blank - the 'A' label is shown | NOT_RUN | NOT_RUN | X | X | NOT_RUN | NOT_RUN | X | NOT_RUN | NOT_RUN
FB.CL.SST.TC | S. Fortunati | F175 | ALL | MKF-MKR-NCL-NIT-RSR | NCL | 2 | NO | F823_Vf6_R7; F874_Vf1_R6 |  | F175_BASE+RSVH | Rear Right Seat Zone [Setting:ALL] | Ext. Climate - Override [from Not Active] | yes | WarmUp/CoolDown: OFF | MKF:ExtClimateButton | Ext Climate:OFF | KeyON Select 'Seat Heating/Venting' section on MKF Select 'Rear Right Seat' from Zone Selection on MKF Select 'Seat' > 'Heating/Venting' section on PIP Select 'Rear Right Seat' from Zone Selection on PIP Select 'Seat Heating/Venting' section on MKR Select 'Rear Right Seat' from Zone Selection on MKR Extended Climate:ON (FULL - Heating & Venting) for Rear Right Seat NIT::[BH].NIT_VEHICLE_SETUP_2.NIT_RearPassengerExtendedClimate = 0x3 (ALL) 'A' label is shown on PIP, MKF and MKR NCL is not requiring Rear Right Seat Heating/Venting NCL::[BH].SETUP_NCL.RearPassengerExtendedClimate = 0x0 (ReqOFF) NCL::[BH].STATUS_NCL.NCL_RRHeating = 0x0 (Not Active) NCL::[BH].STATUS_NCL.NCL_RRFans = 0x0 (Not Active) Rear Right Seat Heating and Venting: OFF RSR::[BH].SETUP_RSR.RSRHeating = 0x0 (Not_active) RSR::[BH].SETUP_RSR.RSRFans = 0x0 (Not_active) | 1. On MKF, press on Rear Extended Climate deactivation button | 1. MKF sends command after user action:: MKF::[BH].COMMAND_MKF_TO_NCL_REAR.MKF_RearExtendedClimate = 0x0 (Not Active) NCL deactivate Extended Climate for both Left and Right Rear Seat: NCL::[BH].SETUP_NCL.RearPassengerExtendedClimate = 0x0 (ReqOFF) NCL::[BH].STATUS_NCL.NCL_RRHeating = 0x0 (Not Active) NCL::[BH].STATUS_NCL.NCL_RRFans = 0x0 (Not Active) Rear Right Seat Heating and Venting are still OFF RSR::[BH].SETUP_RSR.RSRHeating = 0x0 (Not_active) RSR::[BH].SETUP_RSR.RSRFans = 0x0 (Not_active) MKF and MKR do not change graphics (no level highlighted) and the seat is shown blank MKF and MKR do not show anymore the 'A' label On PIP screen: - both bars (Heating and Venting) are shown at '0' level - the seat model is shown blank - the 'A' label is not shown anymore | NOT_RUN | NOT_RUN | X | X | NOT_RUN | NOT_RUN | X | NOT_RUN | NOT_RUN |  | 2
FB.CL.SST.TC | S. Fortunati | F175 | ALL | MKF-MKR-NCL-NIT-RSR | - | - | NO | F823_Vf6_R7; F874_Vf1_R6 |  | - | Rear Right Seat Zone [Setting:ALL] | Ext. Climate - Override [from Not Active] | NO | WarmUp/CoolDown: OFF | MKF:ExtClimateButton |  | KeyON Select 'Seat Heating/Venting' section on MKF Select 'Rear Right Seat' from Zone Selection on MKF Select 'Seat' > 'Heating/Venting' section on PIP Select 'Rear Right Seat' from Zone Selection on PIP Select 'Seat Heating/Venting' section on MKR Select 'Rear Right Seat' from Zone Selection on MKR Extended Climate:ON (FULL - Heating & Venting) for Rear Right Seat by NIT setting NIT::[BH].NIT_VEHICLE_SETUP_2.NIT_RearPassengerExtendedClimate = 0x3 (ALL) Extended Climate has been deactivated by Rear Extended Climate button on MKF NCL::[BH].SETUP_NCL.RearPassengerExtendedClimate = 0x0(ReqOff) 'A' label is not shown on PIP, MKF and MKR NCL is not requiring Rear Right Seat Heating/Venting NCL::[BH].SETUP_NCL.RearPassengerExtendedClimate = 0x0 (ReqOFF) NCL::[BH].STATUS_NCL.NCL_RRHeating = 0x0 (Not Active) NCL::[BH].STATUS_NCL.NCL_RRFans = 0x0 (Not Active) Rear Right Seat Heating and Venting: OFF RSR::[BH].SETUP_RSR.RSRHeating = 0x0 (Not_active) RSR::[BH].SETUP_RSR.RSRFans =0x0 (Not_active) | 1. On MKF, press on Rear Extended Climate deactivation button | 1. MKF sends command after user action:: MKF::[BH].COMMAND_MKF_TO_NCL_REAR.MKF_RearExtendedClimate = 0x1 (Active) NCL activates Extended Climate for both Left and Right Rear Seat: NIT::[BH].NIT_VEHICLE_SETUP_2.NIT_RearPassengerExtendedClimate = 0x3 (ALL) NCL does not require Rear Right Seat Heating/Venting NCL::[BH].SETUP_NCL.RearPassengerExtendedClimate = 0x0 (ReqOFF) NCL::[BH].STATUS_NCL.NCL_RRHeating = 0x0 (Not Active) NCL::[BH].STATUS_NCL.NCL_RRFans = 0x0 (Not Active) Rear Right Seat Heating and Venting are still OFF RSR::[BH].SETUP_RSR.RSRHeating = 0x0 (Not_active) RSR::[BH].SETUP_RSR.RSRFans = 0x0 (Not_active) MKF and MKR do not change graphics (no level highlighted) and the seat is shown blank MKF and MKR now show the 'A' label On PIP screen: - both bars (Heating and Venting) are shown at '0' level - the seat model is shown blank - the 'A' label is now shown | NOT_RUN | NOT_RUN | X | X | NOT_RUN | NOT_RUN | X | NOT_RUN | NOT_RUN
FB.CL.SST.TC | S. Fortunati | F175 | ALL | MKF-MKR-NCL-NIT-RSR | Integration | 2 | NO | F823_Vf6_R7; F874_Vf1_R6 |  | F175_BASE+RSVH | Rear Right Seat Zone [Setting:ALL] | Ext. Climate - Override [from Not Active] | yes | WarmUp/CoolDown: OFF | MKR:ExtClimateButton | Ext Climate:OFF | KeyON Select 'Seat Heating/Venting' section on MKF Select 'Rear Right Seat' from Zone Selection on MKF Select 'Seat' > 'Heating/Venting' section on PIP Select 'Rear Right Seat' from Zone Selection on PIP Select 'Seat Heating/Venting' section on MKR Select 'Rear Right Seat' from Zone Selection on MKR Extended Climate:ON (FULL - Heating & Venting) for Rear Right Seat NIT::[BH].NIT_VEHICLE_SETUP_2.NIT_RearPassengerExtendedClimate = 0x3 (ALL) 'A' label is shown on PIP, MKF and MKR NCL is not requiring Rear Right Seat Heating/Venting NCL::[BH].SETUP_NCL.RearPassengerExtendedClimate = 0x0 (ReqOFF) NCL::[BH].STATUS_NCL.NCL_RRHeating = 0x0 (Not Active) NCL::[BH].STATUS_NCL.NCL_RRFans = 0x0 (Not Active) Rear Right Seat Heating and Venting: OFF RSR::[BH].SETUP_RSR.RSRHeating = 0x0 (Not_active) RSR::[BH].SETUP_RSR.RSRFans = 0x0 (Not_active) | 1. On MKF, press on Rear Extended Climate deactivation button | 1. MKR sends command after user action:: MKR::[BH].COMMAND_MKR_TO_NCL_REAR.MKR_RearExtendedClimate = 0x0 (Not Active) NCL deactivate Extended Climate for both Left and Right Rear Seat: NCL::[BH].SETUP_NCL.RearPassengerExtendedClimate = 0x0 (ReqOFF) NCL::[BH].STATUS_NCL.NCL_RRHeating = 0x0 (Not Active) NCL::[BH].STATUS_NCL.NCL_RRFans = 0x0 (Not Active) Rear Right Seat Heating and Venting are still OFF RSR::[BH].SETUP_RSR.RSRHeating = 0x0 (Not_active) RSR::[BH].SETUP_RSR.RSRFans = 0x0 (Not_active) MKF and MKR do not change graphics (no level highlighted) and the seat is shown blank MKF and MKR do not show anymore the 'A' label On PIP screen: - both bars (Heating and Venting) are shown at '0' level - the seat model is shown blank - the 'A' label is not shown anymore | NOT_RUN | NOT_RUN | X | X | NOT_RUN | NOT_RUN | X | NOT_RUN | NOT_RUN |  | 22
FB.CL.SST.TC | S. Fortunati | F175 | ALL | MKF-MKR-NCL-NIT-RSR | - | - | NO | F823_Vf6_R7; F874_Vf1_R6 |  | - | Rear Right Seat Zone [Setting:ALL] | Ext. Climate - Override [from Not Active] | NO | WarmUp/CoolDown: OFF | MKR:ExtClimateButton |  | diverso!! | 1. On MKF, press on Rear Extended Climate deactivation button | 1. MKR sends command after user action:: MKR::[BH].COMMAND_MKR_TO_NCL_REAR.MKR_RearExtendedClimate = 0x1 (Active) NCL activates Extended Climate for both Left and Right Rear Seat: NIT::[BH].NIT_VEHICLE_SETUP_2.NIT_RearPassengerExtendedClimate = 0x3 (ALL) NCL does not require Rear Right Seat Heating/Venting NCL::[BH].SETUP_NCL.RearPassengerExtendedClimate = 0x0 (ReqOFF) NCL::[BH].STATUS_NCL.NCL_RRHeating = 0x0 (Not Active) NCL::[BH].STATUS_NCL.NCL_RRFans = 0x0 (Not Active) Rear Right Seat Heating and Venting are still OFF RSR::[BH].SETUP_RSR.RSRHeating = 0x0 (Not_active) RSR::[BH].SETUP_RSR.RSRFans = 0x0 (Not_active) MKF and MKR do not change graphics (no level highlighted) and the seat is shown blank MKF and MKR now show the 'A' label On PIP screen: - both bars (Heating and Venting) are shown at '0' level - the seat model is shown blank - the 'A' label is now shown | NOT_RUN | NOT_RUN | X | X | NOT_RUN | NOT_RUN | X | NOT_RUN | NOT_RUN
- | - | - | - | - | - | - | - | - | - | - | Rear Right Seat Zone [Setting:ALL] | Ext. Climate - Override [from WarmUp L1] | yes | - | - | - | [11 empty] | - | bar: MKF to RSR
FB.CL.SST.TC | S. Fortunati | F175 | ALL | MKF-MKR-NCL-NIT-RSR | - | - | NO | F823_Vf6_R7; F874_Vf1_R6 |  | - | Rear Right Seat Zone [Setting:ALL] | Ext. Climate - Override [from WarmUp L1] | no(non possible) | WarmUp: L1 | MKF:Heating:L1 | Ext Climate:ON | KeyON Select 'Seat Heating/Venting' section on MKF Select 'Rear Right Seat' from Zone Selection on MKF Select 'Seat' > 'Heating/Venting' section on PIP Select 'Rear Right Seat' from Zone Selection on PIP Select 'Seat Heating/Venting' section on MKR Select 'Rear Right Seat' from Zone Selection on MKR Extended Climate:ON (FULL - Heating & Venting) for Rear Right Seat NIT::[BH].NIT_VEHICLE_SETUP_2.NIT_RearPassengerExtendedClimate = 0x3 (ALL) 'A' label is shown on PIP, MKF and MKR NCL is requiring Rear Right Seat Heating at 1st-level NCL::[BH].SETUP_NCL.RearPassengerExtendedClimate = 0x4 (ActiveSeatHeating) NCL::[BH].STATUS_NCL.NCL_RRHeating = 0x1 (Heat_Level1) NCL::[BH].STATUS_NCL.NCL_RRFans = 0x0 (Not Active) RSR is activating HEATING at 1st Level RSR::[BH].SETUP_RSR.RSRHeating = 0x1 (Heat level 1) RSR::[BH].SETUP_RSR.RSRFans =0x0 (Not_active) | 1. Perform a knob rotation to select "1" level on Seat Heating from MKF | 1. MKF sends command after user action: MKF::[BH].COMMAND_MKF_TO_NAG_NAG.FrontDriverHeating = 0x1 (Heat_level_1) NCL, since user command is the same of current status, does not deactivate Extended Climate NCL::[BH].SETUP_NCL.RearPassengerExtendedClimate = 0x4 (ActiveSeatHeating) NCL::[BH].STATUS_NCL.NCL_RRHeating = 0x1 (Heat_Level1) NCL::[BH].STATUS_NCL.NCL_RRFans = 0x0 (Not Active) NAG keeps actuating NCL request - Heating at 1st level RSR::[BH].SETUP_RSR.RSRHeating = 0x1 (Heat level 1) RSR::[BH].SETUP_RSR.RSRFans =0x0 (Not_active) MKF and MKR do not change graphics (red bar for 1st level and red arrows are shown) MKF and MKR still show the 'A' label On PIP screen, graphics are not updated - the bar is at 1st level of Heating - on the seat model: red arrows are shown - the 'A' label is shown | NOT_RUN | NOT_RUN | X | X | NOT_RUN | NOT_RUN | X | NOT_RUN | NOT_RUN
FB.CL.SST.TC | S. Fortunati | F175 | ALL | MKF-MKR-NCL-NIT-RSR | NCL-RSR | 2 | NO | F823_Vf6_R7; F874_Vf1_R6 |  | F175_BASE+RSVH | Rear Right Seat Zone [Setting:ALL] | Ext. Climate - Override [from WarmUp L1] | yes | WarmUp: L1 | MKF:Heating:L2 | Heating:L2 | KeyON Select 'Seat Heating/Venting' section on MKF Select 'Rear Right Seat' from Zone Selection on MKF Select 'Seat' > 'Heating/Venting' section on PIP Select 'Rear Right Seat' from Zone Selection on PIP Select 'Seat Heating/Venting' section on MKR Select 'Rear Right Seat' from Zone Selection on MKR Extended Climate:ON (FULL - Heating & Venting) for Rear Right Seat NIT::[BH].NIT_VEHICLE_SETUP_2.NIT_RearPassengerExtendedClimate = 0x3 (ALL) 'A' label is shown on PIP, MKF and MKR NCL is requiring Rear Right Seat Heating at 1st-level NCL::[BH].SETUP_NCL.RearPassengerExtendedClimate = 0x4 (ActiveSeatHeating) NCL::[BH].STATUS_NCL.NCL_RRHeating = 0x1 (Heat_Level1) NCL::[BH].STATUS_NCL.NCL_RRFans = 0x0 (Not Active) RSR is activating HEATING at 1st Level RSR::[BH].SETUP_RSR.RSRHeating = 0x1 (Heat level 1) RSR::[BH].SETUP_RSR.RSRFans = 0x0 (Not_active) | 1. Perform a knob rotation to select "2" level on Seat Heating from MKF | 1. MKF sends command after user action: MKF::[BH].COMMAND_MKF_TO_NAG_NAG.FrontDriverHeating = 0x2 (Heat_level_2) NCL, because of user override command, deactivates Extended Climate for both Left and Right Rear Seat: NCL::[BH].SETUP_NCL.RearPassengerExtendedClimate = 0x0 (ReqOFF) NCL::[BH].STATUS_NCL.NCL_RRHeating = 0x0 (Not Active) NCL::[BH].STATUS_NCL.NCL_RRFans = 0x0 (Not Active) RSR actuates the user request: 2nd-level heating on Rear Right Seat RSR::[BH].SETUP_RSR.RSRHeating = 0x2 (Heat_level_2) [RSR should first listen to NCL for Ext.Climated deactivation and then remember the MKF command and actuate it] MKF and MKR update graphics (red bar for 2nd level and red arrows are shown) MKF and MKR do not show anymore the 'A' label On PIP screen: - the bar is at 2nd level of Heating - on the seat model: red arrows are shown - the 'A' label is not shown anymore | NOT_RUN | NOT_RUN | X | X | NOT_RUN | NOT_RUN | X | NOT_RUN | NOT_RUN |  | 16
FB.CL.SST.TC | S. Fortunati | F175 | ALL | MKF-MKR-NCL-NIT-RSR | NCL-RSR | 2 | NO | F823_Vf6_R7; F874_Vf1_R6 |  | F175_BASE+RSVH | Rear Right Seat Zone [Setting:ALL] | Ext. Climate - Override [from WarmUp L1] | yes | WarmUp: L1 | MKF:Heating:L3 | Heating:L3 | KeyON Select 'Seat Heating/Venting' section on MKF Select 'Rear Right Seat' from Zone Selection on MKF Select 'Seat' > 'Heating/Venting' section on PIP Select 'Rear Right Seat' from Zone Selection on PIP Select 'Seat Heating/Venting' section on MKR Select 'Rear Right Seat' from Zone Selection on MKR Extended Climate:ON (FULL - Heating & Venting) for Rear Right Seat NIT::[BH].NIT_VEHICLE_SETUP_2.NIT_RearPassengerExtendedClimate = 0x3 (ALL) 'A' label is shown on PIP, MKF and MKR NCL is requiring Rear Right Seat Heating at 1st-level NCL::[BH].SETUP_NCL.RearPassengerExtendedClimate = 0x4 (ActiveSeatHeating) NCL::[BH].STATUS_NCL.NCL_RRHeating = 0x1 (Heat_Level1) NCL::[BH].STATUS_NCL.NCL_RRFans = 0x0 (Not Active) RSR is activating HEATING at 1st Level RSR::[BH].SETUP_RSR.RSRHeating = 0x1 (Heat level 1) RSR::[BH].SETUP_RSR.RSRFans = 0x0 (Not_active) | 1. Perform a knob rotation to select "3" level on Seat Heating from MKF | 1. MKF sends command after user action: MKF::[BH].COMMAND_MKF_TO_NAG_NAG.FrontDriverHeating = 0x3(Heat_level_3) NCL, because of user override command, deactivates Extended Climate for both Left and Right Rear Seat: NCL::[BH].SETUP_NCL.RearPassengerExtendedClimate = 0x0 (ReqOFF) NCL::[BH].STATUS_NCL.NCL_RRHeating = 0x0 (Not Active) NCL::[BH].STATUS_NCL.NCL_RRFans = 0x0 (Not Active) RSR actuates the user request: 3rd-level heating on Rear Right Seat RSR::[BH].SETUP_RSR.RSRHeating = 0x3 (Heat_level_3) [RSR should first listen to NCL for Ext.Climated deactivation and then remember the MKF command and actuate it] MKF and MKR update graphics (red bar for 3rd level and red arrows are shown) MKF and MKR do not show anymore the 'A' label On PIP screen: - the bar is at 3rd level of Heating - on the seat model: red arrows are shown - the 'A' label is not shown anymore | NOT_RUN | NOT_RUN | X | X | NOT_RUN | NOT_RUN | X | NOT_RUN | NOT_RUN |  | 17
FB.CL.SST.TC | S. Fortunati | F175 | ALL | MKF-MKR-NCL-NIT-RSR | Integration | 2 | NO | F823_Vf6_R7; F874_Vf1_R6 |  | F175_BASE+RSVH | Rear Right Seat Zone [Setting:ALL] | Ext. Climate - Override [from WarmUp L1] | yes | WarmUp: L1 | MKF:OFF | Heating:OFF | KeyON Select 'Seat Heating/Venting' section on MKF Select 'Rear Right Seat' from Zone Selection on MKF Select 'Seat' > 'Heating/Venting' section on PIP Select 'Rear Right Seat' from Zone Selection on PIP Select 'Seat Heating/Venting' section on MKR Select 'Rear Right Seat' from Zone Selection on MKR Extended Climate:ON (FULL - Heating & Venting) for Rear Right Seat NIT::[BH].NIT_VEHICLE_SETUP_2.NIT_RearPassengerExtendedClimate = 0x3 (ALL) 'A' label is shown on PIP, MKF and MKR NCL is requiring Rear Right Seat Heating at 1st-level NCL::[BH].SETUP_NCL.RearPassengerExtendedClimate = 0x4 (ActiveSeatHeating) NCL::[BH].STATUS_NCL.NCL_RRHeating = 0x1 (Heat_Level1) NCL::[BH].STATUS_NCL.NCL_RRFans = 0x0 (Not Active) RSR is activating HEATING at 1st Level RSR::[BH].SETUP_RSR.RSRHeating = 0x1 (Heat level 1) RSR::[BH].SETUP_RSR.RSRFans = 0x0 (Not_active) | 1. Perform a rotation on Knob in order to select "OFF" level on Seat Heating/Venting from MKF | 1. MKF sends command after user action: MKF::[BH].COMMAND_MKF_TO_NAG_NAG.FrontDriverHeating = 0x0 (Not_active) MKF::[BH].COMMAND_MKF_TO_NAG_NAG.DriverFans = 0x0 (Not_active) NCL, because of user override command, deactivates Extended Climate for both Left and Right Rear Seat: NCL::[BH].SETUP_NCL.RearPassengerExtendedClimate = 0x0 (ReqOFF) NCL::[BH].STATUS_NCL.NCL_RRHeating = 0x0 (Not Active) NCL::[BH].STATUS_NCL.NCL_RRFans = 0x0 (Not Active) RSR actuates the user request: switch off the heating on Rear Right Seat RSR::[BH].SETUP_RSR.RSRHeating = 0x0 (Not_active) Venting still OFF: RSR::[BH].SETUP_RSR.RSRFans = 0x0 (Not_active) [RSR should first listen to NCL for Ext.Climated deactivation and then remember the MKF command and actuate it] MKF and MKR update graphics (no level highlighted) and the seat is shown blank MKF and MKR do not show anymore the 'A' label On PIP screen: - both bars (Heating and Venting) are shown at '0' level - the seat model is shown blank - the 'A' label is not shown anymore | NOT_RUN | NOT_RUN | X | X | NOT_RUN | NOT_RUN | X | NOT_RUN | NOT_RUN |  | 1
FB.CL.SST.TC | S. Fortunati | F175 | ALL | MKF-MKR-NCL-NIT-RSR | NCL-RSR | 2 | NO | F823_Vf6_R7; F874_Vf1_R6 |  | F175_BASE+RSVH | Rear Right Seat Zone [Setting:ALL] | Ext. Climate - Override [from WarmUp L1] | yes | WarmUp: L1 | MKF:Venting:L1 | Venting:L1 | KeyON Select 'Seat Heating/Venting' section on MKF Select 'Rear Right Seat' from Zone Selection on MKF Select 'Seat' > 'Heating/Venting' section on PIP Select 'Rear Right Seat' from Zone Selection on PIP Select 'Seat Heating/Venting' section on MKR Select 'Rear Right Seat' from Zone Selection on MKR Extended Climate:ON (FULL - Heating & Venting) for Rear Right Seat NIT::[BH].NIT_VEHICLE_SETUP_2.NIT_RearPassengerExtendedClimate = 0x3 (ALL) 'A' label is shown on PIP, MKF and MKR NCL is requiring Rear Right Seat Heating at 1st-level NCL::[BH].SETUP_NCL.RearPassengerExtendedClimate = 0x4 (ActiveSeatHeating) NCL::[BH].STATUS_NCL.NCL_RRHeating = 0x1 (Heat_Level1) NCL::[BH].STATUS_NCL.NCL_RRFans = 0x0 (Not Active) RSR is activating HEATING at 1st Level RSR::[BH].SETUP_RSR.RSRHeating = 0x1 (Heat level 1) RSR::[BH].SETUP_RSR.RSRFans = 0x0 (Not_active) | 1. Perform a knob rotation to select "1" level on Seat Venting from MKF | 1. MKF sends command after user action: MKF::[BH].COMMAND_MKF_TO_NAG_NAG.DriverFans = 0x1 (Fan_level_1) NCL, because of user override command, deactivates Extended Climate for both Left and Right Rear Seat: NCL::[BH].SETUP_NCL.RearPassengerExtendedClimate = 0x0 (ReqOFF) NCL::[BH].STATUS_NCL.NCL_RRHeating = 0x0 (Not Active) NCL::[BH].STATUS_NCL.NCL_RRFans = 0x0 (Not Active) RSR actuates the user request: 1st-level Venting on driver seat RSR::[BH].SETUP_RSR.RSRFans = 0x1 (Fan_level_1) [RSR should first listen to NCL for Ext.Climated deactivation and then remember the MKF command and actuate it] MKF and MKR update graphics (blue bar for 1st level and blue arrows are shown) MKF and MKR do not show anymore the 'A' label On PIP screen: - the bar is at 1st level of Venting - on the seat model: blue arrows are shown - the 'A' label is not shown anymore | NOT_RUN | NOT_RUN | X | X | NOT_RUN | NOT_RUN | X | NOT_RUN | NOT_RUN |  | 21
FB.CL.SST.TC | S. Fortunati | F175 | ALL | MKF-MKR-NCL-NIT-RSR | NCL-RSR | 2 | NO | F823_Vf6_R7; F874_Vf1_R6 |  | F175_BASE+RSVH | Rear Right Seat Zone [Setting:ALL] | Ext. Climate - Override [from WarmUp L1] | yes | WarmUp: L1 | MKF:Venting:L2 | Venting:L2 | KeyON Select 'Seat Heating/Venting' section on MKF Select 'Rear Right Seat' from Zone Selection on MKF Select 'Seat' > 'Heating/Venting' section on PIP Select 'Rear Right Seat' from Zone Selection on PIP Select 'Seat Heating/Venting' section on MKR Select 'Rear Right Seat' from Zone Selection on MKR Extended Climate:ON (FULL - Heating & Venting) for Rear Right Seat NIT::[BH].NIT_VEHICLE_SETUP_2.NIT_RearPassengerExtendedClimate = 0x3 (ALL) 'A' label is shown on PIP, MKF and MKR NCL is requiring Rear Right Seat Heating at 1st-level NCL::[BH].SETUP_NCL.RearPassengerExtendedClimate = 0x4 (ActiveSeatHeating) NCL::[BH].STATUS_NCL.NCL_RRHeating = 0x1 (Heat_Level1) NCL::[BH].STATUS_NCL.NCL_RRFans = 0x0 (Not Active) RSR is activating HEATING at 1st Level RSR::[BH].SETUP_RSR.RSRHeating = 0x1 (Heat level 1) RSR::[BH].SETUP_RSR.RSRFans = 0x0 (Not_active) | 1. Perform a knob rotation to select "2" level on Seat Venting from MKF | 1. MKF sends command after user action: MKF::[BH].COMMAND_MKF_TO_NAG_NAG.DriverFans = 0x2 (Fan_level_2) NCL, because of user override command, deactivates Extended Climate for both Left and Right Rear Seat: NCL::[BH].SETUP_NCL.RearPassengerExtendedClimate = 0x0 (ReqOFF) NCL::[BH].STATUS_NCL.NCL_RRHeating = 0x0 (Not Active) NCL::[BH].STATUS_NCL.NCL_RRFans = 0x0 (Not Active) RSR actuates the user request: 2nd-level Venting on driver seat RSR::[BH].SETUP_RSR.RSRFans = 0x2 (Fan_level_2) [RSR should first listen to NCL for Ext.Climated deactivation and then remember the MKF command and actuate it] MKF and MKR update graphics (blue bar for 2nd level and blue arrows are shown) MKF and MKR do not show anymore the 'A' label On PIP screen: - the bar is at 2nd level of Venting - on the seat model: blue arrows are shown - the 'A' label is not shown anymore | NOT_RUN | NOT_RUN | X | X | NOT_RUN | NOT_RUN | X | NOT_RUN | NOT_RUN |  | 22
FB.CL.SST.TC | S. Fortunati | F175 | ALL | MKF-MKR-NCL-NIT-RSR | NCL-RSR | 2 | NO | F823_Vf6_R7; F874_Vf1_R6 |  | F175_BASE+RSVH | Rear Right Seat Zone [Setting:ALL] | Ext. Climate - Override [from WarmUp L1] | yes | WarmUp: L1 | MKF:Venting:L3 | Venting:L3 | KeyON Select 'Seat Heating/Venting' section on MKF Select 'Rear Right Seat' from Zone Selection on MKF Select 'Seat' > 'Heating/Venting' section on PIP Select 'Rear Right Seat' from Zone Selection on PIP Select 'Seat Heating/Venting' section on MKR Select 'Rear Right Seat' from Zone Selection on MKR Extended Climate:ON (FULL - Heating & Venting) for Rear Right Seat NIT::[BH].NIT_VEHICLE_SETUP_2.NIT_RearPassengerExtendedClimate = 0x3 (ALL) 'A' label is shown on PIP, MKF and MKR NCL is requiring Rear Right Seat Heating at 1st-level NCL::[BH].SETUP_NCL.RearPassengerExtendedClimate = 0x4 (ActiveSeatHeating) NCL::[BH].STATUS_NCL.NCL_RRHeating = 0x1 (Heat_Level1) NCL::[BH].STATUS_NCL.NCL_RRFans = 0x0 (Not Active) RSR is activating HEATING at 1st Level RSR::[BH].SETUP_RSR.RSRHeating = 0x1 (Heat level 1) RSR::[BH].SETUP_RSR.RSRFans = 0x0 (Not_active) | 1. Perform a knob rotation to select "3" level on Seat Venting from MKF | 1. MKF sends command after user action: MKF::[BH].COMMAND_MKF_TO_NAG_NAG.DriverFans = 0x3 (Fan_level_3) NCL, because of user override command, deactivates Extended Climate for both Left and Right Rear Seat: NCL::[BH].SETUP_NCL.RearPassengerExtendedClimate = 0x0 (ReqOFF) NCL::[BH].STATUS_NCL.NCL_RRHeating = 0x0 (Not Active) NCL::[BH].STATUS_NCL.NCL_RRFans = 0x0 (Not Active) RSR actuates the user request: 3rd-level Venting on driver seat RSR::[BH].SETUP_RSR.RSRFans = 0x3 (Fan_level_3) [RSR should first listen to NCL for Ext.Climated deactivation and then remember the MKF command and actuate it] MKF and MKR update graphics (blue bar for 3rd level and blue arrows are shown) MKF and MKR do not show anymore the 'A' label On PIP screen: - the bar is at 3rd level of Venting - on the seat model: blue arrows are shown - the 'A' label is not shown anymore | NOT_RUN | NOT_RUN | X | X | NOT_RUN | NOT_RUN | X | NOT_RUN | NOT_RUN |  | 22
FB.CL.SST.TC | S. Fortunati | F175 | ALL | MKF-MKR-NCL-NIT-RSR | - | - | NO | F823_Vf6_R7; F874_Vf1_R6 |  | - | Rear Right Seat Zone [Setting:ALL] | Ext. Climate - Override [from WarmUp L1] | no(del-doppia) | WarmUp: L1 | MKF:OFF(doppia) | Venting:OFF | come sopra | 1. Perform a rotation on Knob in order to select "OFF" level on Seat Heating/Venting from MKF | 1. MKF sends command after user action: MKF::[BH].COMMAND_MKF_TO_NAG_NAG.FrontDriverHeating = 0x0 (Not_active) MKF::[BH].COMMAND_MKF_TO_NAG_NAG.DriverFans = 0x0 (Not_active) NCL, because of user override command, deactivate Extended Climate for that zone: NCL::[BH].SETUP_NCL.RearPassengerExtendedClimate = 0x0 (ReqOFF) NCL::[BH].STATUS_NCL.NCL_RRHeating = 0x0 (Not Active) NCL::[BH].STATUS_NCL.NCL_RRFans = 0x0 (Not Active) RSR actuates the user request: switch off the heating on Rear Right Seat RSR::[BH].SETUP_RSR.RSRHeating = 0x0 (Not_active) Venting still OFF: RSR::[BH].SETUP_RSR.RSRFans = 0x0 (Not_active) [RSR shall first listen to NCL for Ext.Climated deactivation and then remember the MKF command and actuate it] MKF and MKR update graphics (no level highlighted) and the seat is shown blank MKF and MKR do not show anymore the 'A' label On PIP screen: - both bars (Heating and Venting) are shown at '0' level - the seat model is shown blank - the 'A' label is not shown anymore | NOT_RUN | NOT_RUN | X | X | NOT_RUN | NOT_RUN | X | NOT_RUN | NOT_RUN
FB.CL.SST.TC | S. Fortunati | F175 | ALL | MKF-MKR-NCL-NIT-RSR | NCL-RSR | 2 | NO | F823_Vf6_R7; F874_Vf1_R6 |  | F175_BASE+RSVH | Rear Right Seat Zone [Setting:ALL] | Ext. Climate - Override [from WarmUp L1] | yes | WarmUp: L1 | PIP:Heating:L1 | Ext Climate:ON | KeyON Select 'Seat Heating/Venting' section on MKF Select 'Rear Right Seat' from Zone Selection on MKF Select 'Seat' > 'Heating/Venting' section on PIP Select 'Rear Right Seat' from Zone Selection on PIP Select 'Seat Heating/Venting' section on MKR Select 'Rear Right Seat' from Zone Selection on MKR Extended Climate:ON (FULL - Heating & Venting) for Rear Right Seat NIT::[BH].NIT_VEHICLE_SETUP_2.NIT_RearPassengerExtendedClimate = 0x3 (ALL) 'A' label is shown on PIP, MKF and MKR NCL is requiring Rear Right Seat Heating at 1st-level NCL::[BH].SETUP_NCL.RearPassengerExtendedClimate = 0x4 (ActiveSeatHeating) NCL::[BH].STATUS_NCL.NCL_RRHeating = 0x1 (Heat_Level1) NCL::[BH].STATUS_NCL.NCL_RRFans = 0x0 (Not Active) RSR is activating HEATING at 1st Level RSR::[BH].SETUP_RSR.RSRHeating = 0x1 (Heat level 1) RSR::[BH].SETUP_RSR.RSRFans = 0x0 (Not_active) | 1. Perform a swipe left/right or a tap to select "1" level on Seat Heating from PIP | 1. NIT sends command after user action: NIT::[BH].COMMAND_NIT_TO_NAG_NAP2.FrontDriverHeating = 0x1 (Heat_level_1) NCL, since user command is the same of current status, does not deactivate Extended Climate NCL::[BH].SETUP_NCL.RearPassengerExtendedClimate = 0x4 (ActiveSeatHeating) NCL::[BH].STATUS_NCL.NCL_RRHeating = 0x1 (Heat_Level1) NCL::[BH].STATUS_NCL.NCL_RRFans = 0x0 (Not Active) NAG keeps actuating NCL request - Heating at 1st level RSR::[BH].SETUP_RSR.RSRHeating = 0x1 (Heat level 1) RSR::[BH].SETUP_RSR.RSRFans = 0x0 (Not_active) MKF and MKR do not change graphics (red bar for 1st level and red arrows are shown) MKF and MKR still show the 'A' label On PIP screen, graphics are not updated - the bar is at 1st level of Heating - on the seat model: red arrows are shown - the 'A' label is shown | NOT_RUN | NOT_RUN | X | X | NOT_RUN | NOT_RUN | X | NOT_RUN | NOT_RUN |  | 24
FB.CL.SST.TC | S. Fortunati | F175 | ALL | MKF-MKR-NCL-NIT-RSR | NCL-RSR | 2 | NO | F823_Vf6_R7; F874_Vf1_R6 |  | F175_BASE+RSVH | Rear Right Seat Zone [Setting:ALL] | Ext. Climate - Override [from WarmUp L1] | yes | WarmUp: L1 | PIP:Heating:L2 | Heating:L2 | KeyON Select 'Seat Heating/Venting' section on MKF Select 'Rear Right Seat' from Zone Selection on MKF Select 'Seat' > 'Heating/Venting' section on PIP Select 'Rear Right Seat' from Zone Selection on PIP Select 'Seat Heating/Venting' section on MKR Select 'Rear Right Seat' from Zone Selection on MKR Extended Climate:ON (FULL - Heating & Venting) for Rear Right Seat NIT::[BH].NIT_VEHICLE_SETUP_2.NIT_RearPassengerExtendedClimate = 0x3 (ALL) 'A' label is shown on PIP, MKF and MKR NCL is requiring Rear Right Seat Heating at 1st-level NCL::[BH].SETUP_NCL.RearPassengerExtendedClimate = 0x4 (ActiveSeatHeating) NCL::[BH].STATUS_NCL.NCL_RRHeating = 0x1 (Heat_Level1) NCL::[BH].STATUS_NCL.NCL_RRFans = 0x0 (Not Active) RSR is activating HEATING at 1st Level RSR::[BH].SETUP_RSR.RSRHeating = 0x1 (Heat level 1) RSR::[BH].SETUP_RSR.RSRFans = 0x0 (Not_active) | 1. Perform a swipe left/right or a tap to select "2" level on Seat Heating from PIP | 1. NIT sends command after user action: NIT::[BH].COMMAND_NIT_TO_NAG_NAP2.FrontDriverHeating = 0x2 (Heat_level_2) NCL, because of user override command, deactivates Extended Climate for both Left and Right Rear Seat: NCL::[BH].SETUP_NCL.RearPassengerExtendedClimate = 0x0 (ReqOFF) NCL::[BH].STATUS_NCL.NCL_RRHeating = 0x0 (Not Active) NCL::[BH].STATUS_NCL.NCL_RRFans = 0x0 (Not Active) RSR actuates the user request: 2nd-level heating on Rear Right Seat RSR::[BH].SETUP_RSR.RSRHeating = 0x2 (Heat_level_2) [RSR should first listen to NCL for Ext.Climated deactivation and then remember the PIP command and actuate it] MKF and MKR update graphics (red bar for 2nd level and red arrows are shown) MKF and MKR do not show anymore the 'A' label On PIP screen: - the bar is at 2nd level of Heating - on the seat model: red arrows are shown - the 'A' label is not shown anymore | NOT_RUN | NOT_RUN | X | X | NOT_RUN | NOT_RUN | X | NOT_RUN | NOT_RUN |  | 24
FB.CL.SST.TC | S. Fortunati | F175 | ALL | MKF-MKR-NCL-NIT-RSR | NCL-RSR | 2 | NO | F823_Vf6_R7; F874_Vf1_R6 |  | F175_BASE+RSVH | Rear Right Seat Zone [Setting:ALL] | Ext. Climate - Override [from WarmUp L1] | yes | WarmUp: L1 | PIP:Heating:L3 | Heating:L3 | KeyON Select 'Seat Heating/Venting' section on MKF Select 'Rear Right Seat' from Zone Selection on MKF Select 'Seat' > 'Heating/Venting' section on PIP Select 'Rear Right Seat' from Zone Selection on PIP Select 'Seat Heating/Venting' section on MKR Select 'Rear Right Seat' from Zone Selection on MKR Extended Climate:ON (FULL - Heating & Venting) for Rear Right Seat NIT::[BH].NIT_VEHICLE_SETUP_2.NIT_RearPassengerExtendedClimate = 0x3 (ALL) 'A' label is shown on PIP, MKF and MKR NCL is requiring Rear Right Seat Heating at 1st-level NCL::[BH].SETUP_NCL.RearPassengerExtendedClimate = 0x4 (ActiveSeatHeating) NCL::[BH].STATUS_NCL.NCL_RRHeating = 0x1 (Heat_Level1) NCL::[BH].STATUS_NCL.NCL_RRFans = 0x0 (Not Active) RSR is activating HEATING at 1st Level RSR::[BH].SETUP_RSR.RSRHeating = 0x1 (Heat level 1) RSR::[BH].SETUP_RSR.RSRFans = 0x0 (Not_active) | 1. Perform a swipe left/right or a tap to select "3" level on Seat Heating from PIP | 1. NIT sends command after user action: NIT::[BH].COMMAND_NIT_TO_NAG_NAP2.FrontDriverHeating = 0x3 (Heat_level_3) NCL, because of user override command, deactivates Extended Climate for both Left and Right Rear Seat: NCL::[BH].SETUP_NCL.RearPassengerExtendedClimate = 0x0 (ReqOFF) NCL::[BH].STATUS_NCL.NCL_RRHeating = 0x0 (Not Active) NCL::[BH].STATUS_NCL.NCL_RRFans = 0x0 (Not Active) RSR actuates the user request: 3rd-level heating on Rear Right Seat RSR::[BH].SETUP_RSR.RSRHeating = 0x3 (Heat_level_3) [RSR should first listen to NCL for Ext.Climated deactivation and then remember the PIP command and actuate it] MKF and MKR update graphics (red bar for 3rd level and red arrows are shown) MKF and MKR do not show anymore the 'A' label On PIP screen: - the bar is at 3rd level of Heating - on the seat model: red arrows are shown - the 'A' label is not shown anymore | NOT_RUN | NOT_RUN | X | X | NOT_RUN | NOT_RUN | X | NOT_RUN | NOT_RUN |  | 19
FB.CL.SST.TC | S. Fortunati | F175 | ALL | MKF-MKR-NCL-NIT-RSR | NCL-RSR | 2 | NO | F823_Vf6_R7; F874_Vf1_R6 |  | F175_BASE+RSVH | Rear Right Seat Zone [Setting:ALL] | Ext. Climate - Override [from WarmUp L1] | yes | WarmUp: L1 | PIP:Heating:OFF | Heating:OFF | KeyON Select 'Seat Heating/Venting' section on MKF Select 'Rear Right Seat' from Zone Selection on MKF Select 'Seat' > 'Heating/Venting' section on PIP Select 'Rear Right Seat' from Zone Selection on PIP Select 'Seat Heating/Venting' section on MKR Select 'Rear Right Seat' from Zone Selection on MKR Extended Climate:ON (FULL - Heating & Venting) for Rear Right Seat NIT::[BH].NIT_VEHICLE_SETUP_2.NIT_RearPassengerExtendedClimate = 0x3 (ALL) 'A' label is shown on PIP, MKF and MKR NCL is requiring Rear Right Seat Heating at 1st-level NCL::[BH].SETUP_NCL.RearPassengerExtendedClimate = 0x4 (ActiveSeatHeating) NCL::[BH].STATUS_NCL.NCL_RRHeating = 0x1 (Heat_Level1) NCL::[BH].STATUS_NCL.NCL_RRFans = 0x0 (Not Active) RSR is activating HEATING at 1st Level RSR::[BH].SETUP_RSR.RSRHeating = 0x1 (Heat level 1) RSR::[BH].SETUP_RSR.RSRFans = 0x0 (Not_active) | 1. Perform a swipe left/right or a tap to select "OFF" level on Seat Heating from PIP | 1. NIT sends command after user action: NIT::[BH].COMMAND_NIT_TO_NAG_NAP2.FrontDriverHeating = 0x0 (Not_active) NIT::[BH].COMMAND_NIT_TO_NAG_NAP2.DriverFans = 0x0 (Not_active) NCL, because of user override command, deactivates Extended Climate for both Left and Right Rear Seat: NCL::[BH].SETUP_NCL.RearPassengerExtendedClimate = 0x0 (ReqOFF) NCL::[BH].STATUS_NCL.NCL_RRHeating = 0x0 (Not Active) NCL::[BH].STATUS_NCL.NCL_RRFans = 0x0 (Not Active) RSR actuates the user request: switch off the heating on Rear Right Seat RSR::[BH].SETUP_RSR.RSRHeating = 0x0 (Not_active) Venting still OFF: RSR::[BH].SETUP_RSR.RSRFans = 0x0 (Not_active) [RSR should first listen to NCL for Ext.Climated deactivation and then remember the PIP command and actuate it] MKF and MKR update graphics (no level highlighted) and the seat is shown blank MKF and MKR do not show anymore the 'A' label On PIP screen: - both bars (Heating and Venting) are shown at '0' level - the seat model is shown blank - the 'A' label is not shown anymore | NOT_RUN | NOT_RUN | X | X | NOT_RUN | NOT_RUN | X | NOT_RUN | NOT_RUN |  | 7
FB.CL.SST.TC | S. Fortunati | F175 | ALL | MKF-MKR-NCL-NIT-RSR | NCL-RSR | 2 | NO | F823_Vf6_R7; F874_Vf1_R6 |  | F175_BASE+RSVH | Rear Right Seat Zone [Setting:ALL] | Ext. Climate - Override [from WarmUp L1] | yes | WarmUp: L1 | PIP:Venting:L1 | Venting:L1 | KeyON Select 'Seat Heating/Venting' section on MKF Select 'Rear Right Seat' from Zone Selection on MKF Select 'Seat' > 'Heating/Venting' section on PIP Select 'Rear Right Seat' from Zone Selection on PIP Select 'Seat Heating/Venting' section on MKR Select 'Rear Right Seat' from Zone Selection on MKR Extended Climate:ON (FULL - Heating & Venting) for Rear Right Seat NIT::[BH].NIT_VEHICLE_SETUP_2.NIT_RearPassengerExtendedClimate = 0x3 (ALL) 'A' label is shown on PIP, MKF and MKR NCL is requiring Rear Right Seat Heating at 1st-level NCL::[BH].SETUP_NCL.RearPassengerExtendedClimate = 0x4 (ActiveSeatHeating) NCL::[BH].STATUS_NCL.NCL_RRHeating = 0x1 (Heat_Level1) NCL::[BH].STATUS_NCL.NCL_RRFans = 0x0 (Not Active) RSR is activating HEATING at 1st Level RSR::[BH].SETUP_RSR.RSRHeating = 0x1 (Heat level 1) RSR::[BH].SETUP_RSR.RSRFans = 0x0 (Not_active) | 1. Perform a swipe left/right or a tap to select "1" level on Seat Venting from PIP | 1. NIT sends command after user action: NIT::[BH].COMMAND_NIT_TO_NAG_NAP2.DriverFans = 0x1 (Fan_level_1) NCL, because of user override command, deactivates Extended Climate for both Left and Right Rear Seat: NCL::[BH].SETUP_NCL.RearPassengerExtendedClimate = 0x0 (ReqOFF) NCL::[BH].STATUS_NCL.NCL_RRHeating = 0x0 (Not Active) NCL::[BH].STATUS_NCL.NCL_RRFans = 0x0 (Not Active) RSR actuates the user request: 1st-level Venting on driver seat RSR::[BH].SETUP_RSR.RSRFans = 0x1 (Fan_level_1) [RSR should first listen to NCL for Ext.Climated deactivation and then remember the PIP command and actuate it] MKF and MKR update graphics (blue bar for 1st level and blue arrows are shown) MKF and MKR do not show anymore the 'A' label On PIP screen: - the bar is at 1st level of Venting - on the seat model: blue arrows are shown - the 'A' label is not shown anymore | NOT_RUN | NOT_RUN | X | X | NOT_RUN | NOT_RUN | X | NOT_RUN | NOT_RUN |  | 23
FB.CL.SST.TC | S. Fortunati | F175 | ALL | MKF-MKR-NCL-NIT-RSR | NCL-RSR | 2 | NO | F823_Vf6_R7; F874_Vf1_R6 |  | F175_BASE+RSVH | Rear Right Seat Zone [Setting:ALL] | Ext. Climate - Override [from WarmUp L1] | yes | WarmUp: L1 | PIP:Venting:L2 | Venting:L2 | KeyON Select 'Seat Heating/Venting' section on MKF Select 'Rear Right Seat' from Zone Selection on MKF Select 'Seat' > 'Heating/Venting' section on PIP Select 'Rear Right Seat' from Zone Selection on PIP Select 'Seat Heating/Venting' section on MKR Select 'Rear Right Seat' from Zone Selection on MKR Extended Climate:ON (FULL - Heating & Venting) for Rear Right Seat NIT::[BH].NIT_VEHICLE_SETUP_2.NIT_RearPassengerExtendedClimate = 0x3 (ALL) 'A' label is shown on PIP, MKF and MKR NCL is requiring Rear Right Seat Heating at 1st-level NCL::[BH].SETUP_NCL.RearPassengerExtendedClimate = 0x4 (ActiveSeatHeating) NCL::[BH].STATUS_NCL.NCL_RRHeating = 0x1 (Heat_Level1) NCL::[BH].STATUS_NCL.NCL_RRFans = 0x0 (Not Active) RSR is activating HEATING at 1st Level RSR::[BH].SETUP_RSR.RSRHeating = 0x1 (Heat level 1) RSR::[BH].SETUP_RSR.RSRFans = 0x0 (Not_active) | 1. Perform a swipe left/right or a tap to select "2" level on Seat Venting from PIP | 1. NIT sends command after user action: NIT::[BH].COMMAND_NIT_TO_NAG_NAP2.DriverFans = 0x2 (Fan_level_2) NCL, because of user override command, deactivates Extended Climate for both Left and Right Rear Seat: NCL::[BH].SETUP_NCL.RearPassengerExtendedClimate = 0x0 (ReqOFF) NCL::[BH].STATUS_NCL.NCL_RRHeating = 0x0 (Not Active) NCL::[BH].STATUS_NCL.NCL_RRFans = 0x0 (Not Active) RSR actuates the user request: 2nd-level Venting on driver seat RSR::[BH].SETUP_RSR.RSRFans = 0x2 (Fan_level_2) [RSR should first listen to NCL for Ext.Climated deactivation and then remember the PIP command and actuate it] MKF and MKR update graphics (blue bar for 2nd level and blue arrows are shown) MKF and MKR do not show anymore the 'A' label On PIP screen: - the bar is at 2nd level of Venting - on the seat model: blue arrows are shown - the 'A' label is not shown anymore | NOT_RUN | NOT_RUN | X | X | NOT_RUN | NOT_RUN | X | NOT_RUN | NOT_RUN |  | 1
FB.CL.SST.TC | S. Fortunati | F175 | ALL | MKF-MKR-NCL-NIT-RSR | NCL-RSR | 2 | NO | F823_Vf6_R7; F874_Vf1_R6 |  | F175_BASE+RSVH | Rear Right Seat Zone [Setting:ALL] | Ext. Climate - Override [from WarmUp L1] | yes | WarmUp: L1 | PIP:Venting:L3 | Venting:L3 | KeyON Select 'Seat Heating/Venting' section on MKF Select 'Rear Right Seat' from Zone Selection on MKF Select 'Seat' > 'Heating/Venting' section on PIP Select 'Rear Right Seat' from Zone Selection on PIP Select 'Seat Heating/Venting' section on MKR Select 'Rear Right Seat' from Zone Selection on MKR Extended Climate:ON (FULL - Heating & Venting) for Rear Right Seat NIT::[BH].NIT_VEHICLE_SETUP_2.NIT_RearPassengerExtendedClimate = 0x3 (ALL) 'A' label is shown on PIP, MKF and MKR NCL is requiring Rear Right Seat Heating at 1st-level NCL::[BH].SETUP_NCL.RearPassengerExtendedClimate = 0x4 (ActiveSeatHeating) NCL::[BH].STATUS_NCL.NCL_RRHeating = 0x1 (Heat_Level1) NCL::[BH].STATUS_NCL.NCL_RRFans = 0x0 (Not Active) RSR is activating HEATING at 1st Level RSR::[BH].SETUP_RSR.RSRHeating = 0x1 (Heat level 1) RSR::[BH].SETUP_RSR.RSRFans = 0x0 (Not_active) | 1. Perform a swipe left/right or a tap to select "3" level on Seat Venting from PIP | 1. NIT sends command after user action: NIT::[BH].COMMAND_NIT_TO_NAG_NAP2.DriverFans = 0x3 (Fan_level_3) NCL, because of user override command, deactivates Extended Climate for both Left and Right Rear Seat: NCL::[BH].SETUP_NCL.RearPassengerExtendedClimate = 0x0 (ReqOFF) NCL::[BH].STATUS_NCL.NCL_RRHeating = 0x0 (Not Active) NCL::[BH].STATUS_NCL.NCL_RRFans = 0x0 (Not Active) RSR actuates the user request: 3rd-level Venting on driver seat RSR::[BH].SETUP_RSR.RSRFans = 0x3 (Fan_level_3) [RSR should first listen to NCL for Ext.Climated deactivation and then remember the PIP command and actuate it] MKF and MKR update graphics (blue bar for 3rd level and blue arrows are shown) MKF and MKR do not show anymore the 'A' label On PIP screen: - the bar is at 3rd level of Venting - on the seat model: blue arrows are shown - the 'A' label is not shown anymore | NOT_RUN | NOT_RUN | X | X | NOT_RUN | NOT_RUN | X | NOT_RUN | NOT_RUN |  | 24
FB.CL.SST.TC | S. Fortunati | F175 | ALL | MKF-MKR-NCL-NIT-RSR | NCL-RSR | 2 | NO | F823_Vf6_R7; F874_Vf1_R6 |  | F175_BASE+RSVH | Rear Right Seat Zone [Setting:ALL] | Ext. Climate - Override [from WarmUp L1] | yes | WarmUp: L1 | PIP:Venting:OFF | Venting:OFF | KeyON Select 'Seat Heating/Venting' section on MKF Select 'Rear Right Seat' from Zone Selection on MKF Select 'Seat' > 'Heating/Venting' section on PIP Select 'Rear Right Seat' from Zone Selection on PIP Select 'Seat Heating/Venting' section on MKR Select 'Rear Right Seat' from Zone Selection on MKR Extended Climate:ON (FULL - Heating & Venting) for Rear Right Seat NIT::[BH].NIT_VEHICLE_SETUP_2.NIT_RearPassengerExtendedClimate = 0x3 (ALL) 'A' label is shown on PIP, MKF and MKR NCL is requiring Rear Right Seat Heating at 1st-level NCL::[BH].SETUP_NCL.RearPassengerExtendedClimate = 0x4 (ActiveSeatHeating) NCL::[BH].STATUS_NCL.NCL_RRHeating = 0x1 (Heat_Level1) NCL::[BH].STATUS_NCL.NCL_RRFans = 0x0 (Not Active) RSR is activating HEATING at 1st Level RSR::[BH].SETUP_RSR.RSRHeating = 0x1 (Heat level 1) RSR::[BH].SETUP_RSR.RSRFans = 0x0 (Not_active) | 1. Perform a swipe left/right or a tap to select "OFF" level on Seat Venting from PIP | 1. NIT sends command after user action: NIT::[BH].COMMAND_NIT_TO_NAG_NAP2.FrontDriverHeating = 0x0 (Not_active) NIT::[BH].COMMAND_NIT_TO_NAG_NAP2.DriverFans = 0x0 (Not_active) NCL, because of user override command, deactivates Extended Climate for both Left and Right Rear Seat: NCL::[BH].SETUP_NCL.RearPassengerExtendedClimate = 0x0 (ReqOFF) NCL::[BH].STATUS_NCL.NCL_RRHeating = 0x0 (Not Active) NCL::[BH].STATUS_NCL.NCL_RRFans = 0x0 (Not Active) RSR actuates the user request: switch off the heating on Rear Right Seat RSR::[BH].SETUP_RSR.RSRHeating = 0x0 (Not_active) Venting still OFF: RSR::[BH].SETUP_RSR.RSRFans = 0x0 (Not_active) [RSR should first listen to NCL for Ext.Climated deactivation and then remember the PIP command and actuate it] MKF and MKR update graphics (no level highlighted) and the seat is shown blank MKF and MKR do not show anymore the 'A' label On PIP screen: - both bars (Heating and Venting) are shown at '0' level - the seat model is shown blank - the 'A' label is not shown anymore | NOT_RUN | NOT_RUN | X | X | NOT_RUN | NOT_RUN | X | NOT_RUN | NOT_RUN |  | 13
FB.CL.SST.TC | S. Fortunati | F175 | ALL | MKF-MKR-NCL-NIT-RSR | - | - | NO | F823_Vf6_R7; F874_Vf1_R6 |  | - | Rear Right Seat Zone [Setting:ALL] | Ext. Climate - Override [from WarmUp L1] | no(non possible) | WarmUp: L1 | MKR:Heating:L1 | Ext Climate:ON | come sopra | 1. Perform a knob rotation to select "1" level on Seat Heating from MKR | 1. MKR sends command after user action: MKR::[BH].COMMAND_MKR_TO_RSR_RSR.MKR_RLHeating = 0x1 (Heat_level_1) NCL, since user command is the same of current status, does not deactivate Extended Climate NCL::[BH].SETUP_NCL.RearPassengerExtendedClimate = 0x4 (ActiveSeatHeating) NCL::[BH].STATUS_NCL.NCL_RRHeating = 0x1 (Heat_Level1) NCL::[BH].STATUS_NCL.NCL_RRFans = 0x0 (Not Active) NAG keeps actuating NCL request - Heating at 1st level RSR::[BH].SETUP_RSR.RSRHeating = 0x1 (Heat level 1) RSR::[BH].SETUP_RSR.RSRFans =0x0 (Not_active) MKF and MKR do not change graphics (red bar for 1st level and red arrows are shown) MKF and MKR still show the 'A' label On PIP screen, graphics are not updated - the bar is at 1st level of Heating - on the seat model: red arrows are shown - the 'A' label is shown | NOT_RUN | NOT_RUN | X | X | NOT_RUN | NOT_RUN | X | NOT_RUN | NOT_RUN
FB.CL.SST.TC | S. Fortunati | F175 | ALL | MKF-MKR-NCL-NIT-RSR | NCL-RSR | 2 | NO | F823_Vf6_R7; F874_Vf1_R6 |  | F175_BASE+RSVH | Rear Right Seat Zone [Setting:ALL] | Ext. Climate - Override [from WarmUp L1] | yes | WarmUp: L1 | MKR:Heating:L2 | Heating:L2 | KeyON Select 'Seat Heating/Venting' section on MKF Select 'Rear Right Seat' from Zone Selection on MKF Select 'Seat' > 'Heating/Venting' section on PIP Select 'Rear Right Seat' from Zone Selection on PIP Select 'Seat Heating/Venting' section on MKR Select 'Rear Right Seat' from Zone Selection on MKR Extended Climate:ON (FULL - Heating & Venting) for Rear Right Seat NIT::[BH].NIT_VEHICLE_SETUP_2.NIT_RearPassengerExtendedClimate = 0x3 (ALL) 'A' label is shown on PIP, MKF and MKR NCL is requiring Rear Right Seat Heating at 1st-level NCL::[BH].SETUP_NCL.RearPassengerExtendedClimate = 0x4 (ActiveSeatHeating) NCL::[BH].STATUS_NCL.NCL_RRHeating = 0x1 (Heat_Level1) NCL::[BH].STATUS_NCL.NCL_RRFans = 0x0 (Not Active) RSR is activating HEATING at 1st Level RSR::[BH].SETUP_RSR.RSRHeating = 0x1 (Heat level 1) RSR::[BH].SETUP_RSR.RSRFans = 0x0 (Not_active) | 1. Perform a knob rotation to select "2" level on Seat Heating from MKR | 1. MKR sends command after user action: MKR::[BH].COMMAND_MKR_TO_RSR_RSR.MKR_RLHeating = 0x2 (Heat_level_2) NCL, because of user override command, deactivates Extended Climate for both Left and Right Rear Seat: NCL::[BH].SETUP_NCL.RearPassengerExtendedClimate = 0x0 (ReqOFF) NCL::[BH].STATUS_NCL.NCL_RRHeating = 0x0 (Not Active) NCL::[BH].STATUS_NCL.NCL_RRFans = 0x0 (Not Active) RSR actuates the user request: 2nd-level heating on Rear Right Seat RSR::[BH].SETUP_RSR.RSRHeating = 0x2 (Heat_level_2) [RSR should first listen to NCL for Ext.Climated deactivation and then remember the MKR command and actuate it] MKF and MKR update graphics (red bar for 2nd level and red arrows are shown) MKF and MKR do not show anymore the 'A' label On PIP screen: - the bar is at 2nd level of Heating - on the seat model: red arrows are shown - the 'A' label is not shown anymore | NOT_RUN | NOT_RUN | X | X | NOT_RUN | NOT_RUN | X | NOT_RUN | NOT_RUN |  | 16
FB.CL.SST.TC | S. Fortunati | F175 | ALL | MKF-MKR-NCL-NIT-RSR | NCL-RSR | 2 | NO | F823_Vf6_R7; F874_Vf1_R6 |  | F175_BASE+RSVH | Rear Right Seat Zone [Setting:ALL] | Ext. Climate - Override [from WarmUp L1] | yes | WarmUp: L1 | MKR:Heating:L3 | Heating:L3 | KeyON Select 'Seat Heating/Venting' section on MKF Select 'Rear Right Seat' from Zone Selection on MKF Select 'Seat' > 'Heating/Venting' section on PIP Select 'Rear Right Seat' from Zone Selection on PIP Select 'Seat Heating/Venting' section on MKR Select 'Rear Right Seat' from Zone Selection on MKR Extended Climate:ON (FULL - Heating & Venting) for Rear Right Seat NIT::[BH].NIT_VEHICLE_SETUP_2.NIT_RearPassengerExtendedClimate = 0x3 (ALL) 'A' label is shown on PIP, MKF and MKR NCL is requiring Rear Right Seat Heating at 1st-level NCL::[BH].SETUP_NCL.RearPassengerExtendedClimate = 0x4 (ActiveSeatHeating) NCL::[BH].STATUS_NCL.NCL_RRHeating = 0x1 (Heat_Level1) NCL::[BH].STATUS_NCL.NCL_RRFans = 0x0 (Not Active) RSR is activating HEATING at 1st Level RSR::[BH].SETUP_RSR.RSRHeating = 0x1 (Heat level 1) RSR::[BH].SETUP_RSR.RSRFans = 0x0 (Not_active) | 1. Perform a knob rotation to select "3" level on Seat Heating from MKR | 1. MKR sends command after user action: MKR::[BH].COMMAND_MKR_TO_RSR_RSR.MKR_RLHeating = 0x3 (Heat_level_3) NCL, because of user override command, deactivates Extended Climate for both Left and Right Rear Seat: NCL::[BH].SETUP_NCL.RearPassengerExtendedClimate = 0x0 (ReqOFF) NCL::[BH].STATUS_NCL.NCL_RRHeating = 0x0 (Not Active) NCL::[BH].STATUS_NCL.NCL_RRFans = 0x0 (Not Active) RSR actuates the user request: 3rd-level heating on Rear Right Seat RSR::[BH].SETUP_RSR.RSRHeating = 0x3 (Heat_level_3) [RSR should first listen to NCL for Ext.Climated deactivation and then remember the MKR command and actuate it] MKF and MKR update graphics (red bar for 3rd level and red arrows are shown) MKF and MKR do not show anymore the 'A' label On PIP screen: - the bar is at 3rd level of Heating - on the seat model: red arrows are shown - the 'A' label is not shown anymore | NOT_RUN | NOT_RUN | X | X | NOT_RUN | NOT_RUN | X | NOT_RUN | NOT_RUN |  | 1
FB.CL.SST.TC | S. Fortunati | F175 | ALL | MKF-MKR-NCL-NIT-RSR | NCL-RSR | 2 | NO | F823_Vf6_R7; F874_Vf1_R6 |  | F175_BASE+RSVH | Rear Right Seat Zone [Setting:ALL] | Ext. Climate - Override [from WarmUp L1] | yes | WarmUp: L1 | MKR:OFF | Heating:OFF | KeyON Select 'Seat Heating/Venting' section on MKF Select 'Rear Right Seat' from Zone Selection on MKF Select 'Seat' > 'Heating/Venting' section on PIP Select 'Rear Right Seat' from Zone Selection on PIP Select 'Seat Heating/Venting' section on MKR Select 'Rear Right Seat' from Zone Selection on MKR Extended Climate:ON (FULL - Heating & Venting) for Rear Right Seat NIT::[BH].NIT_VEHICLE_SETUP_2.NIT_RearPassengerExtendedClimate = 0x3 (ALL) 'A' label is shown on PIP, MKF and MKR NCL is requiring Rear Right Seat Heating at 1st-level NCL::[BH].SETUP_NCL.RearPassengerExtendedClimate = 0x4 (ActiveSeatHeating) NCL::[BH].STATUS_NCL.NCL_RRHeating = 0x1 (Heat_Level1) NCL::[BH].STATUS_NCL.NCL_RRFans = 0x0 (Not Active) RSR is activating HEATING at 1st Level RSR::[BH].SETUP_RSR.RSRHeating = 0x1 (Heat level 1) RSR::[BH].SETUP_RSR.RSRFans = 0x0 (Not_active) | 1. Perform a rotation on Knob in order to select "OFF" level on Seat Heating/Venting from MKR | 1. MKR sends command after user action: MKR::[BH].COMMAND_MKR_TO_RSR_RSR.MKR_RLHeating = 0x0 (Not_active) MKR::[BH].COMMAND_MKR_TO_RSR_RSR.MKR_RLFans = 0x0 (Not_active) NCL, because of user override command, deactivates Extended Climate for both Left and Right Rear Seat: NCL::[BH].SETUP_NCL.RearPassengerExtendedClimate = 0x0 (ReqOFF) NCL::[BH].STATUS_NCL.NCL_RRHeating = 0x0 (Not Active) NCL::[BH].STATUS_NCL.NCL_RRFans = 0x0 (Not Active) RSR actuates the user request: switch off the heating on Rear Right Seat RSR::[BH].SETUP_RSR.RSRHeating = 0x0 (Not_active) Venting still OFF: RSR::[BH].SETUP_RSR.RSRFans = 0x0 (Not_active) [RSR should first listen to NCL for Ext.Climated deactivation and then remember the MKR command and actuate it] MKF and MKR update graphics (no level highlighted) and the seat is shown blank MKF and MKR do not show anymore the 'A' label On PIP screen: - both bars (Heating and Venting) are shown at '0' level - the seat model is shown blank - the 'A' label is not shown anymore | NOT_RUN | NOT_RUN | X | X | NOT_RUN | NOT_RUN | X | NOT_RUN | NOT_RUN |  | 7
FB.CL.SST.TC | S. Fortunati | F175 | ALL | MKF-MKR-NCL-NIT-RSR | NCL-RSR | 2 | NO | F823_Vf6_R7; F874_Vf1_R6 |  | F175_BASE+RSVH | Rear Right Seat Zone [Setting:ALL] | Ext. Climate - Override [from WarmUp L1] | yes | WarmUp: L1 | MKR:Venting:L1 | Venting:L1 | KeyON Select 'Seat Heating/Venting' section on MKF Select 'Rear Right Seat' from Zone Selection on MKF Select 'Seat' > 'Heating/Venting' section on PIP Select 'Rear Right Seat' from Zone Selection on PIP Select 'Seat Heating/Venting' section on MKR Select 'Rear Right Seat' from Zone Selection on MKR Extended Climate:ON (FULL - Heating & Venting) for Rear Right Seat NIT::[BH].NIT_VEHICLE_SETUP_2.NIT_RearPassengerExtendedClimate = 0x3 (ALL) 'A' label is shown on PIP, MKF and MKR NCL is requiring Rear Right Seat Heating at 1st-level NCL::[BH].SETUP_NCL.RearPassengerExtendedClimate = 0x4 (ActiveSeatHeating) NCL::[BH].STATUS_NCL.NCL_RRHeating = 0x1 (Heat_Level1) NCL::[BH].STATUS_NCL.NCL_RRFans = 0x0 (Not Active) RSR is activating HEATING at 1st Level RSR::[BH].SETUP_RSR.RSRHeating = 0x1 (Heat level 1) RSR::[BH].SETUP_RSR.RSRFans = 0x0 (Not_active) | 1. Perform a knob rotation to select "1" level on Seat Venting from MKR | 1. MKR sends command after user action: MKR::[BH].COMMAND_MKR_TO_RSR_RSR.MKR_RLFans = 0x1 (Fan_level_1) NCL, because of user override command, deactivates Extended Climate for both Left and Right Rear Seat: NCL::[BH].SETUP_NCL.RearPassengerExtendedClimate = 0x0 (ReqOFF) NCL::[BH].STATUS_NCL.NCL_RRHeating = 0x0 (Not Active) NCL::[BH].STATUS_NCL.NCL_RRFans = 0x0 (Not Active) RSR actuates the user request: 1st-level Venting on driver seat RSR::[BH].SETUP_RSR.RSRFans = 0x1 (Fan_level_1) [RSR should first listen to NCL for Ext.Climated deactivation and then remember the MKR command and actuate it] MKF and MKR update graphics (blue bar for 1st level and blue arrows are shown) MKF and MKR do not show anymore the 'A' label On PIP screen: - the bar is at 1st level of Venting - on the seat model: blue arrows are shown - the 'A' label is not shown anymore | NOT_RUN | NOT_RUN | X | X | NOT_RUN | NOT_RUN | X | NOT_RUN | NOT_RUN |  | 6
FB.CL.SST.TC | S. Fortunati | F175 | ALL | MKF-MKR-NCL-NIT-RSR | NCL-RSR | 2 | NO | F823_Vf6_R7; F874_Vf1_R6 |  | F175_BASE+RSVH | Rear Right Seat Zone [Setting:ALL] | Ext. Climate - Override [from WarmUp L1] | yes | WarmUp: L1 | MKR:Venting:L2 | Venting:L2 | KeyON Select 'Seat Heating/Venting' section on MKF Select 'Rear Right Seat' from Zone Selection on MKF Select 'Seat' > 'Heating/Venting' section on PIP Select 'Rear Right Seat' from Zone Selection on PIP Select 'Seat Heating/Venting' section on MKR Select 'Rear Right Seat' from Zone Selection on MKR Extended Climate:ON (FULL - Heating & Venting) for Rear Right Seat NIT::[BH].NIT_VEHICLE_SETUP_2.NIT_RearPassengerExtendedClimate = 0x3 (ALL) 'A' label is shown on PIP, MKF and MKR NCL is requiring Rear Right Seat Heating at 1st-level NCL::[BH].SETUP_NCL.RearPassengerExtendedClimate = 0x4 (ActiveSeatHeating) NCL::[BH].STATUS_NCL.NCL_RRHeating = 0x1 (Heat_Level1) NCL::[BH].STATUS_NCL.NCL_RRFans = 0x0 (Not Active) RSR is activating HEATING at 1st Level RSR::[BH].SETUP_RSR.RSRHeating = 0x1 (Heat level 1) RSR::[BH].SETUP_RSR.RSRFans = 0x0 (Not_active) | 1. Perform a knob rotation to select "2" level on Seat Venting from MKR | 1. MKR sends command after user action: MKR::[BH].COMMAND_MKR_TO_RSR_RSR.MKR_RLFans = 0x2 (Fan_level_2) NCL, because of user override command, deactivates Extended Climate for both Left and Right Rear Seat: NCL::[BH].SETUP_NCL.RearPassengerExtendedClimate = 0x0 (ReqOFF) NCL::[BH].STATUS_NCL.NCL_RRHeating = 0x0 (Not Active) NCL::[BH].STATUS_NCL.NCL_RRFans = 0x0 (Not Active) RSR actuates the user request: 2nd-level Venting on driver seat RSR::[BH].SETUP_RSR.RSRFans = 0x2 (Fan_level_2) [RSR should first listen to NCL for Ext.Climated deactivation and then remember the MKR command and actuate it] MKF and MKR update graphics (blue bar for 2nd level and blue arrows are shown) MKF and MKR do not show anymore the 'A' label On PIP screen: - the bar is at 2nd level of Venting - on the seat model: blue arrows are shown - the 'A' label is not shown anymore | NOT_RUN | NOT_RUN | X | X | NOT_RUN | NOT_RUN | X | NOT_RUN | NOT_RUN |  | 0
FB.CL.SST.TC | S. Fortunati | F175 | ALL | MKF-MKR-NCL-NIT-RSR | NCL-RSR | 2 | NO | F823_Vf6_R7; F874_Vf1_R6 |  | F175_BASE+RSVH | Rear Right Seat Zone [Setting:ALL] | Ext. Climate - Override [from WarmUp L1] | yes | WarmUp: L1 | MKR:Venting:L3 | Venting:L3 | KeyON Select 'Seat Heating/Venting' section on MKF Select 'Rear Right Seat' from Zone Selection on MKF Select 'Seat' > 'Heating/Venting' section on PIP Select 'Rear Right Seat' from Zone Selection on PIP Select 'Seat Heating/Venting' section on MKR Select 'Rear Right Seat' from Zone Selection on MKR Extended Climate:ON (FULL - Heating & Venting) for Rear Right Seat NIT::[BH].NIT_VEHICLE_SETUP_2.NIT_RearPassengerExtendedClimate = 0x3 (ALL) 'A' label is shown on PIP, MKF and MKR NCL is requiring Rear Right Seat Heating at 1st-level NCL::[BH].SETUP_NCL.RearPassengerExtendedClimate = 0x4 (ActiveSeatHeating) NCL::[BH].STATUS_NCL.NCL_RRHeating = 0x1 (Heat_Level1) NCL::[BH].STATUS_NCL.NCL_RRFans = 0x0 (Not Active) RSR is activating HEATING at 1st Level RSR::[BH].SETUP_RSR.RSRHeating = 0x1 (Heat level 1) RSR::[BH].SETUP_RSR.RSRFans = 0x0 (Not_active) | 1. Perform a knob rotation to select "3" level on Seat Venting from MKR | 1. MKR sends command after user action: MKR::[BH].COMMAND_MKR_TO_RSR_RSR.MKR_RLFans = 0x3 (Fan_level_3) NCL, because of user override command, deactivates Extended Climate for both Left and Right Rear Seat: NCL::[BH].SETUP_NCL.RearPassengerExtendedClimate = 0x0 (ReqOFF) NCL::[BH].STATUS_NCL.NCL_RRHeating = 0x0 (Not Active) NCL::[BH].STATUS_NCL.NCL_RRFans = 0x0 (Not Active) RSR actuates the user request: 3rd-level Venting on driver seat RSR::[BH].SETUP_RSR.RSRFans = 0x3 (Fan_level_3) [RSR should first listen to NCL for Ext.Climated deactivation and then remember the MKR command and actuate it] MKF and MKR update graphics (blue bar for 3rd level and blue arrows are shown) MKF and MKR do not show anymore the 'A' label On PIP screen: - the bar is at 3rd level of Venting - on the seat model: blue arrows are shown - the 'A' label is not shown anymore | NOT_RUN | NOT_RUN | X | X | NOT_RUN | NOT_RUN | X | NOT_RUN | NOT_RUN |  | 2
FB.CL.SST.TC | S. Fortunati | F175 | ALL | MKF-MKR-NCL-NIT-RSR | - | - | NO | F823_Vf6_R7; F874_Vf1_R6 |  | - | Rear Right Seat Zone [Setting:ALL] | Ext. Climate - Override [from WarmUp L1] | no(del-doppia) | WarmUp: L1 | MKR:OFF(doppia) | Venting:OFF | come sopra | 1. Perform a rotation on Knob in order to select "OFF" level on Seat Heating/Venting from MKR | 1. MKR sends command after user action: MKR::[BH].COMMAND_MKR_TO_RSR_RSR.MKR_RLHeating = 0x0 (Not_active) MKR::[BH].COMMAND_MKR_TO_RSR_RSR.MKR_RLFans = 0x0 (Not_active) NCL, because of user override command, deactivate Extended Climate for that zone: NCL::[BH].SETUP_NCL.RearPassengerExtendedClimate = 0x0 (ReqOFF) NCL::[BH].STATUS_NCL.NCL_RRHeating = 0x0 (Not Active) NCL::[BH].STATUS_NCL.NCL_RRFans = 0x0 (Not Active) RSR actuates the user request: switch off the heating on Rear Right Seat RSR::[BH].SETUP_RSR.RSRHeating = 0x0 (Not_active) Venting still OFF: RSR::[BH].SETUP_RSR.RSRFans = 0x0 (Not_active) [RSR shall first listen to NCL for Ext.Climated deactivation and then remember the MKR command and actuate it] MKF and MKR update graphics (no level highlighted) and the seat is shown blank MKF and MKR do not show anymore the 'A' label On PIP screen: - both bars (Heating and Venting) are shown at '0' level - the seat model is shown blank - the 'A' label is not shown anymore | NOT_RUN | NOT_RUN | X | X | NOT_RUN | NOT_RUN | X | NOT_RUN | NOT_RUN
FB.CL.SST.TC | S. Fortunati | F175 | ALL | MKF-MKR-NCL-NIT-RSR | Integration | 2 | NO | F823_Vf6_R7; F874_Vf1_R6 |  | F175_BASE+RSVH | Rear Right Seat Zone [Setting:ALL] | Ext. Climate - Override [from WarmUp L1] | yes | WarmUp: L1 | MKF:ExtClimateButton | Ext Climate:OFF | KeyON Select 'Seat Heating/Venting' section on MKF Select 'Rear Right Seat' from Zone Selection on MKF Select 'Seat' > 'Heating/Venting' section on PIP Select 'Rear Right Seat' from Zone Selection on PIP Select 'Seat Heating/Venting' section on MKR Select 'Rear Right Seat' from Zone Selection on MKR Extended Climate:ON (FULL - Heating & Venting) for Rear Right Seat NIT::[BH].NIT_VEHICLE_SETUP_2.NIT_RearPassengerExtendedClimate = 0x3 (ALL) 'A' label is shown on PIP, MKF and MKR NCL is requiring Rear Right Seat Heating at 1st-level NCL::[BH].SETUP_NCL.RearPassengerExtendedClimate = 0x4 (ActiveSeatHeating) NCL::[BH].STATUS_NCL.NCL_RRHeating = 0x1 (Heat_Level1) NCL::[BH].STATUS_NCL.NCL_RRFans = 0x0 (Not Active) RSR is activating HEATING at 1st Level RSR::[BH].SETUP_RSR.RSRHeating = 0x1 (Heat level 1) RSR::[BH].SETUP_RSR.RSRFans = 0x0 (Not_active) | 1. On MKF, press on Rear Extended Climate deactivation button | 1. MKF sends command after user action:: MKF::[BH].COMMAND_MKF_TO_NCL_REAR.MKF_RearExtendedClimate = 0x0 (Not Active) NCL deactivate Extended Climate for both Left and Right Rear Seat: NCL::[BH].SETUP_NCL.RearPassengerExtendedClimate = 0x0 (ReqOFF) NCL::[BH].STATUS_NCL.NCL_RRHeating = 0x0 (Not Active) NCL::[BH].STATUS_NCL.NCL_RRFans = 0x0 (Not Active) RSR deactivates Rear Right Seat Heating and Venting RSR::[BH].SETUP_RSR.RSRHeating = 0x0 (Not_active) RSR::[BH].SETUP_RSR.RSRFans = 0x0 (Not_active) MKF and MKR update graphics (no level highlighted) and the seat is shown blank MKF and MKR do not show anymore the 'A' label On PIP screen: - both bars (Heating and Venting) are shown at '0' level - the seat model is shown blank - the 'A' label is not shown anymore | NOT_RUN | NOT_RUN | X | X | NOT_RUN | NOT_RUN | X | NOT_RUN | NOT_RUN |  | 2
FB.CL.SST.TC | S. Fortunati | F175 | ALL | MKF-MKR-NCL-NIT-RSR | - | - | NO | F823_Vf6_R7; F874_Vf1_R6 |  | - | Rear Right Seat Zone [Setting:ALL] | Ext. Climate - Override [from WarmUp L1] | NO | WarmUp: L1 | MKF:ExtClimateButton |  | da rifare con Rear LEFT | 1. On MKF, press on Rear Extended Climate deactivation button | 1. MKF sends command after user action:: MKF::[BH].COMMAND_MKF_TO_NCL_REAR.MKF_RearExtendedClimate = 0x1 (Active) | NOT_RUN | NOT_RUN | X | X | NOT_RUN | NOT_RUN | X | NOT_RUN | NOT_RUN
FB.CL.SST.TC | S. Fortunati | F175 | ALL | MKF-MKR-NCL-NIT-RSR | NCL | 2 | NO | F823_Vf6_R7; F874_Vf1_R6 |  | F175_BASE+RSVH | Rear Right Seat Zone [Setting:ALL] | Ext. Climate - Override [from WarmUp L1] | yes | WarmUp: L1 | MKR:ExtClimateButton | Ext Climate:OFF | KeyON Select 'Seat Heating/Venting' section on MKF Select 'Rear Right Seat' from Zone Selection on MKF Select 'Seat' > 'Heating/Venting' section on PIP Select 'Rear Right Seat' from Zone Selection on PIP Select 'Seat Heating/Venting' section on MKR Select 'Rear Right Seat' from Zone Selection on MKR Extended Climate:ON (FULL - Heating & Venting) for Rear Right Seat NIT::[BH].NIT_VEHICLE_SETUP_2.NIT_RearPassengerExtendedClimate = 0x3 (ALL) 'A' label is shown on PIP, MKF and MKR NCL is requiring Rear Right Seat Heating at 1st-level NCL::[BH].SETUP_NCL.RearPassengerExtendedClimate = 0x4 (ActiveSeatHeating) NCL::[BH].STATUS_NCL.NCL_RRHeating = 0x1 (Heat_Level1) NCL::[BH].STATUS_NCL.NCL_RRFans = 0x0 (Not Active) RSR is activating HEATING at 1st Level RSR::[BH].SETUP_RSR.RSRHeating = 0x1 (Heat level 1) RSR::[BH].SETUP_RSR.RSRFans = 0x0 (Not_active) | 1. On MKR, press on Rear Extended Climate deactivation button | 1. MKR sends command after user action:: MKR::[BH].COMMAND_MKR_TO_NCL_REAR.MKR_RearExtendedClimate = 0x0 (Not Active) NCL deactivate Extended Climate for both Left and Right Rear Seat: NCL::[BH].SETUP_NCL.RearPassengerExtendedClimate = 0x0 (ReqOFF) NCL::[BH].STATUS_NCL.NCL_RRHeating = 0x0 (Not Active) NCL::[BH].STATUS_NCL.NCL_RRFans = 0x0 (Not Active) RSR deactivates Rear Right Seat Heating and Venting RSR::[BH].SETUP_RSR.RSRHeating = 0x0 (Not_active) RSR::[BH].SETUP_RSR.RSRFans = 0x0 (Not_active) MKF and MKR update graphics (no level highlighted) and the seat is shown blank MKF and MKR do not show anymore the 'A' label On PIP screen: - both bars (Heating and Venting) are shown at '0' level - the seat model is shown blank - the 'A' label is not shown anymore | NOT_RUN | NOT_RUN | X | X | NOT_RUN | NOT_RUN | X | NOT_RUN | NOT_RUN |  | 10
FB.CL.SST.TC | S. Fortunati | F175 | ALL | MKF-MKR-NCL-NIT-RSR | - | - | NO | F823_Vf6_R7; F874_Vf1_R6 |  | - | Rear Right Seat Zone [Setting:ALL] | Ext. Climate - Override [from WarmUp L1] | NO | WarmUp: L1 | MKR:ExtClimateButton |  | da rifare con Rear LEFT | 1. On MKR, press on Rear Extended Climate deactivation button | 1. MKR sends command after user action:: MKR::[BH].COMMAND_MKR_TO_NCL_REAR.MKR_RearExtendedClimate = 0x1 (Active) | NOT_RUN | NOT_RUN | X | X | NOT_RUN | NOT_RUN | X | NOT_RUN | NOT_RUN
- | - | - | - | - | - | - | - | - | - | - | Rear Right Seat Zone [Setting:ALL] | Ext. Climate - Override [from WarmUp L2] | yes | - | - | - | [11 empty] | - | bar: MKF to RSR
FB.CL.SST.TC | S. Fortunati | F175 | ALL | MKF-MKR-NCL-NIT-RSR | NCL-RSR | 2 | NO | F823_Vf6_R7; F874_Vf1_R6 |  | F175_BASE+RSVH | Rear Right Seat Zone [Setting:ALL] | Ext. Climate - Override [from WarmUp L2] | yes | WarmUp: L2 | MKF:Heating:L1 | Heating:L1 | KeyON Select 'Seat Heating/Venting' section on MKF Select 'Rear Right Seat' from Zone Selection on MKF Select 'Seat' > 'Heating/Venting' section on PIP Select 'Rear Right Seat' from Zone Selection on PIP Select 'Seat Heating/Venting' section on MKR Select 'Rear Right Seat' from Zone Selection on MKR Extended Climate:ON (FULL - Heating & Venting) for Rear Right Seat NIT::[BH].NIT_VEHICLE_SETUP_2.NIT_RearPassengerExtendedClimate = 0x3 (ALL) 'A' label is shown on PIP, MKF and MKR NCL is requiring Rear Right Seat Heating at 2nd-level NCL::[BH].SETUP_NCL.RearPassengerExtendedClimate = 0x4 (ActiveSeatHeating) NCL::[BH].STATUS_NCL.NCL_RRHeating = 0x2 (Heat_Level2) NCL::[BH].STATUS_NCL.NCL_RRFans = 0x0 (Not Active) RSR is activating HEATING at 2nd Level RSR::[BH].SETUP_RSR.RSRHeating = 0x2 (Heat_Level2) RSR::[BH].SETUP_RSR.RSRFans = 0x0 (Not_active) | 1. Perform a knob rotation to select "1" level on Seat Heating from MKF | 1. MKF sends command after user action: MKF::[BH].COMMAND_MKF_TO_NAG_NAG.FrontDriverHeating = 0x1 (Heat_level_1) NCL, because of user override command, deactivates Extended Climate for both Left and Right Rear Seat: NCL::[BH].SETUP_NCL.RearPassengerExtendedClimate = 0x0 (ReqOFF) NCL::[BH].STATUS_NCL.NCL_RRHeating = 0x0 (Not Active) NCL::[BH].STATUS_NCL.NCL_RRFans = 0x0 (Not Active) RSR actuates the user request: 1st-level heating on Rear Right Seat RSR::[BH].SETUP_RSR.RSRHeating = 0x1 (Heat_level_1) [RSR should first listen to NCL for Ext.Climated deactivation and then remember the MKF command and actuate it] MKF and MKR update graphics (red bar for 1st level and red arrows are shown) MKF and MKR do not show anymore the 'A' label On PIP screen: - the bar is at 1st level of Heating - on the seat model: red arrows are shown - the 'A' label is not shown anymore | NOT_RUN | NOT_RUN | X | X | NOT_RUN | NOT_RUN | X | NOT_RUN | NOT_RUN |  | 25
FB.CL.SST.TC | S. Fortunati | F175 | ALL | MKF-MKR-NCL-NIT-RSR | - | - | NO | F823_Vf6_R7; F874_Vf1_R6 |  | - | Rear Right Seat Zone [Setting:ALL] | Ext. Climate - Override [from WarmUp L2] | no(non possible) | WarmUp: L2 | MKF:Heating:L2 | Ext Climate:ON | KeyON Select 'Seat Heating/Venting' section on MKF Select 'Rear Right Seat' from Zone Selection on MKF Select 'Seat' > 'Heating/Venting' section on PIP Select 'Rear Right Seat' from Zone Selection on PIP Select 'Seat Heating/Venting' section on MKR Select 'Rear Right Seat' from Zone Selection on MKR Extended Climate:ON (FULL - Heating & Venting) for Rear Right Seat NIT::[BH].NIT_VEHICLE_SETUP_2.NIT_RearPassengerExtendedClimate = 0x3 (ALL) 'A' label is shown on PIP, MKF and MKR NCL is requiring Rear Right Seat Heating at 2nd-level NCL::[BH].SETUP_NCL.RearPassengerExtendedClimate = 0x4 (ActiveSeatHeating) NCL::[BH].STATUS_NCL.NCL_RRHeating = 0x2 (Heat_Level2) NCL::[BH].STATUS_NCL.NCL_RRFans = 0x0 (Not Active) RSR is activating HEATING at 2nd Level RSR::[BH].SETUP_RSR.RSRHeating = 0x2 (Heat_Level2) RSR::[BH].SETUP_RSR.RSRFans =0x0 (Not_active) | 1. Perform a knob rotation to select "2" level on Seat Heating from MKF | 1. MKF sends command after user action: MKF::[BH].COMMAND_MKF_TO_NAG_NAG.FrontDriverHeating = 0x2 (Heat_level_2) NCL, since user command is the same of current status, does not deactivate Extended Climate NCL::[BH].SETUP_NCL.RearPassengerExtendedClimate = 0x4 (ActiveSeatHeating) NCL::[BH].STATUS_NCL.NCL_RRHeating = 0x2 (Heat_Level2) NCL::[BH].STATUS_NCL.NCL_RRFans = 0x0 (Not Active) NAG keeps actuating NCL request - Heating at 2nd level RSR::[BH].SETUP_RSR.RSRHeating = 0x2 (Heat_Level2) RSR::[BH].SETUP_RSR.RSRFans =0x0 (Not_active) MKF and MKR do not change graphics (red bar for 2nd level and red arrows are shown) MKF and MKR still show the 'A' label On PIP screen, graphics are not updated - the bar is at 2nd level of Heating - on the seat model: red arrows are shown - the 'A' label is shown | NOT_RUN | NOT_RUN | X | X | NOT_RUN | NOT_RUN | X | NOT_RUN | NOT_RUN
FB.CL.SST.TC | S. Fortunati | F175 | ALL | MKF-MKR-NCL-NIT-RSR | NCL-RSR | 2 | NO | F823_Vf6_R7; F874_Vf1_R6 |  | F175_BASE+RSVH | Rear Right Seat Zone [Setting:ALL] | Ext. Climate - Override [from WarmUp L2] | yes | WarmUp: L2 | MKF:Heating:L3 | Heating:L3 | KeyON Select 'Seat Heating/Venting' section on MKF Select 'Rear Right Seat' from Zone Selection on MKF Select 'Seat' > 'Heating/Venting' section on PIP Select 'Rear Right Seat' from Zone Selection on PIP Select 'Seat Heating/Venting' section on MKR Select 'Rear Right Seat' from Zone Selection on MKR Extended Climate:ON (FULL - Heating & Venting) for Rear Right Seat NIT::[BH].NIT_VEHICLE_SETUP_2.NIT_RearPassengerExtendedClimate = 0x3 (ALL) 'A' label is shown on PIP, MKF and MKR NCL is requiring Rear Right Seat Heating at 2nd-level NCL::[BH].SETUP_NCL.RearPassengerExtendedClimate = 0x4 (ActiveSeatHeating) NCL::[BH].STATUS_NCL.NCL_RRHeating = 0x2 (Heat_Level2) NCL::[BH].STATUS_NCL.NCL_RRFans = 0x0 (Not Active) RSR is activating HEATING at 2nd Level RSR::[BH].SETUP_RSR.RSRHeating = 0x2 (Heat_Level2) RSR::[BH].SETUP_RSR.RSRFans = 0x0 (Not_active) | 1. Perform a knob rotation to select "3" level on Seat Heating from MKF | 1. MKF sends command after user action: MKF::[BH].COMMAND_MKF_TO_NAG_NAG.FrontDriverHeating = 0x3(Heat_level_3) NCL, because of user override command, deactivates Extended Climate for both Left and Right Rear Seat: NCL::[BH].SETUP_NCL.RearPassengerExtendedClimate = 0x0 (ReqOFF) NCL::[BH].STATUS_NCL.NCL_RRHeating = 0x0 (Not Active) NCL::[BH].STATUS_NCL.NCL_RRFans = 0x0 (Not Active) RSR actuates the user request: 3rd-level heating on Rear Right Seat RSR::[BH].SETUP_RSR.RSRHeating = 0x3 (Heat_level_3) [RSR should first listen to NCL for Ext.Climated deactivation and then remember the MKF command and actuate it] MKF and MKR update graphics (red bar for 3rd level and red arrows are shown) MKF and MKR do not show anymore the 'A' label On PIP screen: - the bar is at 3rd level of Heating - on the seat model: red arrows are shown - the 'A' label is not shown anymore | NOT_RUN | NOT_RUN | X | X | NOT_RUN | NOT_RUN | X | NOT_RUN | NOT_RUN |  | 20
FB.CL.SST.TC | S. Fortunati | F175 | ALL | MKF-MKR-NCL-NIT-RSR | NCL-RSR | 2 | NO | F823_Vf6_R7; F874_Vf1_R6 |  | F175_BASE+RSVH | Rear Right Seat Zone [Setting:ALL] | Ext. Climate - Override [from WarmUp L2] | yes | WarmUp: L2 | MKF:OFF | Heating:OFF | KeyON Select 'Seat Heating/Venting' section on MKF Select 'Rear Right Seat' from Zone Selection on MKF Select 'Seat' > 'Heating/Venting' section on PIP Select 'Rear Right Seat' from Zone Selection on PIP Select 'Seat Heating/Venting' section on MKR Select 'Rear Right Seat' from Zone Selection on MKR Extended Climate:ON (FULL - Heating & Venting) for Rear Right Seat NIT::[BH].NIT_VEHICLE_SETUP_2.NIT_RearPassengerExtendedClimate = 0x3 (ALL) 'A' label is shown on PIP, MKF and MKR NCL is requiring Rear Right Seat Heating at 2nd-level NCL::[BH].SETUP_NCL.RearPassengerExtendedClimate = 0x4 (ActiveSeatHeating) NCL::[BH].STATUS_NCL.NCL_RRHeating = 0x2 (Heat_Level2) NCL::[BH].STATUS_NCL.NCL_RRFans = 0x0 (Not Active) RSR is activating HEATING at 2nd Level RSR::[BH].SETUP_RSR.RSRHeating = 0x2 (Heat_Level2) RSR::[BH].SETUP_RSR.RSRFans = 0x0 (Not_active) | 1. Perform a rotation on Knob in order to select "OFF" level on Seat Heating/Venting from MKF | 1. MKF sends command after user action: MKF::[BH].COMMAND_MKF_TO_NAG_NAG.FrontDriverHeating = 0x0 (Not_active) MKF::[BH].COMMAND_MKF_TO_NAG_NAG.DriverFans = 0x0 (Not_active) NCL, because of user override command, deactivates Extended Climate for both Left and Right Rear Seat: NCL::[BH].SETUP_NCL.RearPassengerExtendedClimate = 0x0 (ReqOFF) NCL::[BH].STATUS_NCL.NCL_RRHeating = 0x0 (Not Active) NCL::[BH].STATUS_NCL.NCL_RRFans = 0x0 (Not Active) RSR actuates the user request: switch off the heating on Rear Right Seat RSR::[BH].SETUP_RSR.RSRHeating = 0x0 (Not_active) Venting still OFF: RSR::[BH].SETUP_RSR.RSRFans = 0x0 (Not_active) [RSR should first listen to NCL for Ext.Climated deactivation and then remember the MKF command and actuate it] MKF and MKR update graphics (no level highlighted) and the seat is shown blank MKF and MKR do not show anymore the 'A' label On PIP screen: - both bars (Heating and Venting) are shown at '0' level - the seat model is shown blank - the 'A' label is not shown anymore | NOT_RUN | NOT_RUN | X | X | NOT_RUN | NOT_RUN | X | NOT_RUN | NOT_RUN |  | 13
FB.CL.SST.TC | S. Fortunati | F175 | ALL | MKF-MKR-NCL-NIT-RSR | NCL-RSR | 2 | NO | F823_Vf6_R7; F874_Vf1_R6 |  | F175_BASE+RSVH | Rear Right Seat Zone [Setting:ALL] | Ext. Climate - Override [from WarmUp L2] | yes | WarmUp: L2 | MKF:Venting:L1 | Venting:L1 | KeyON Select 'Seat Heating/Venting' section on MKF Select 'Rear Right Seat' from Zone Selection on MKF Select 'Seat' > 'Heating/Venting' section on PIP Select 'Rear Right Seat' from Zone Selection on PIP Select 'Seat Heating/Venting' section on MKR Select 'Rear Right Seat' from Zone Selection on MKR Extended Climate:ON (FULL - Heating & Venting) for Rear Right Seat NIT::[BH].NIT_VEHICLE_SETUP_2.NIT_RearPassengerExtendedClimate = 0x3 (ALL) 'A' label is shown on PIP, MKF and MKR NCL is requiring Rear Right Seat Heating at 2nd-level NCL::[BH].SETUP_NCL.RearPassengerExtendedClimate = 0x4 (ActiveSeatHeating) NCL::[BH].STATUS_NCL.NCL_RRHeating = 0x2 (Heat_Level2) NCL::[BH].STATUS_NCL.NCL_RRFans = 0x0 (Not Active) RSR is activating HEATING at 2nd Level RSR::[BH].SETUP_RSR.RSRHeating = 0x2 (Heat_Level2) RSR::[BH].SETUP_RSR.RSRFans = 0x0 (Not_active) | 1. Perform a knob rotation to select "1" level on Seat Venting from MKF | 1. MKF sends command after user action: MKF::[BH].COMMAND_MKF_TO_NAG_NAG.DriverFans = 0x1 (Fan_level_1) NCL, because of user override command, deactivates Extended Climate for both Left and Right Rear Seat: NCL::[BH].SETUP_NCL.RearPassengerExtendedClimate = 0x0 (ReqOFF) NCL::[BH].STATUS_NCL.NCL_RRHeating = 0x0 (Not Active) NCL::[BH].STATUS_NCL.NCL_RRFans = 0x0 (Not Active) RSR actuates the user request: 1st-level Venting on driver seat RSR::[BH].SETUP_RSR.RSRFans = 0x1 (Fan_level_1) [RSR should first listen to NCL for Ext.Climated deactivation and then remember the MKF command and actuate it] MKF and MKR update graphics (blue bar for 1st level and blue arrows are shown) MKF and MKR do not show anymore the 'A' label On PIP screen: - the bar is at 1st level of Venting - on the seat model: blue arrows are shown - the 'A' label is not shown anymore | NOT_RUN | NOT_RUN | X | X | NOT_RUN | NOT_RUN | X | NOT_RUN | NOT_RUN |  | 11
FB.CL.SST.TC | S. Fortunati | F175 | ALL | MKF-MKR-NCL-NIT-RSR | NCL-RSR | 2 | NO | F823_Vf6_R7; F874_Vf1_R6 |  | F175_BASE+RSVH | Rear Right Seat Zone [Setting:ALL] | Ext. Climate - Override [from WarmUp L2] | yes | WarmUp: L2 | MKF:Venting:L2 | Venting:L2 | KeyON Select 'Seat Heating/Venting' section on MKF Select 'Rear Right Seat' from Zone Selection on MKF Select 'Seat' > 'Heating/Venting' section on PIP Select 'Rear Right Seat' from Zone Selection on PIP Select 'Seat Heating/Venting' section on MKR Select 'Rear Right Seat' from Zone Selection on MKR Extended Climate:ON (FULL - Heating & Venting) for Rear Right Seat NIT::[BH].NIT_VEHICLE_SETUP_2.NIT_RearPassengerExtendedClimate = 0x3 (ALL) 'A' label is shown on PIP, MKF and MKR NCL is requiring Rear Right Seat Heating at 2nd-level NCL::[BH].SETUP_NCL.RearPassengerExtendedClimate = 0x4 (ActiveSeatHeating) NCL::[BH].STATUS_NCL.NCL_RRHeating = 0x2 (Heat_Level2) NCL::[BH].STATUS_NCL.NCL_RRFans = 0x0 (Not Active) RSR is activating HEATING at 2nd Level RSR::[BH].SETUP_RSR.RSRHeating = 0x2 (Heat_Level2) RSR::[BH].SETUP_RSR.RSRFans = 0x0 (Not_active) | 1. Perform a knob rotation to select "2" level on Seat Venting from MKF | 1. MKF sends command after user action: MKF::[BH].COMMAND_MKF_TO_NAG_NAG.DriverFans = 0x2 (Fan_level_2) NCL, because of user override command, deactivates Extended Climate for both Left and Right Rear Seat: NCL::[BH].SETUP_NCL.RearPassengerExtendedClimate = 0x0 (ReqOFF) NCL::[BH].STATUS_NCL.NCL_RRHeating = 0x0 (Not Active) NCL::[BH].STATUS_NCL.NCL_RRFans = 0x0 (Not Active) RSR actuates the user request: 2nd-level Venting on driver seat RSR::[BH].SETUP_RSR.RSRFans = 0x2 (Fan_level_2) [RSR should first listen to NCL for Ext.Climated deactivation and then remember the MKF command and actuate it] MKF and MKR update graphics (blue bar for 2nd level and blue arrows are shown) MKF and MKR do not show anymore the 'A' label On PIP screen: - the bar is at 2nd level of Venting - on the seat model: blue arrows are shown - the 'A' label is not shown anymore | NOT_RUN | NOT_RUN | X | X | NOT_RUN | NOT_RUN | X | NOT_RUN | NOT_RUN |  | 2
FB.CL.SST.TC | S. Fortunati | F175 | ALL | MKF-MKR-NCL-NIT-RSR | NCL-RSR | 2 | NO | F823_Vf6_R7; F874_Vf1_R6 |  | F175_BASE+RSVH | Rear Right Seat Zone [Setting:ALL] | Ext. Climate - Override [from WarmUp L2] | yes | WarmUp: L2 | MKF:Venting:L3 | Venting:L3 | KeyON Select 'Seat Heating/Venting' section on MKF Select 'Rear Right Seat' from Zone Selection on MKF Select 'Seat' > 'Heating/Venting' section on PIP Select 'Rear Right Seat' from Zone Selection on PIP Select 'Seat Heating/Venting' section on MKR Select 'Rear Right Seat' from Zone Selection on MKR Extended Climate:ON (FULL - Heating & Venting) for Rear Right Seat NIT::[BH].NIT_VEHICLE_SETUP_2.NIT_RearPassengerExtendedClimate = 0x3 (ALL) 'A' label is shown on PIP, MKF and MKR NCL is requiring Rear Right Seat Heating at 2nd-level NCL::[BH].SETUP_NCL.RearPassengerExtendedClimate = 0x4 (ActiveSeatHeating) NCL::[BH].STATUS_NCL.NCL_RRHeating = 0x2 (Heat_Level2) NCL::[BH].STATUS_NCL.NCL_RRFans = 0x0 (Not Active) RSR is activating HEATING at 2nd Level RSR::[BH].SETUP_RSR.RSRHeating = 0x2 (Heat_Level2) RSR::[BH].SETUP_RSR.RSRFans = 0x0 (Not_active) | 1. Perform a knob rotation to select "3" level on Seat Venting from MKF | 1. MKF sends command after user action: MKF::[BH].COMMAND_MKF_TO_NAG_NAG.DriverFans = 0x3 (Fan_level_3) NCL, because of user override command, deactivates Extended Climate for both Left and Right Rear Seat: NCL::[BH].SETUP_NCL.RearPassengerExtendedClimate = 0x0 (ReqOFF) NCL::[BH].STATUS_NCL.NCL_RRHeating = 0x0 (Not Active) NCL::[BH].STATUS_NCL.NCL_RRFans = 0x0 (Not Active) RSR actuates the user request: 3rd-level Venting on driver seat RSR::[BH].SETUP_RSR.RSRFans = 0x3 (Fan_level_3) [RSR should first listen to NCL for Ext.Climated deactivation and then remember the MKF command and actuate it] MKF and MKR update graphics (blue bar for 3rd level and blue arrows are shown) MKF and MKR do not show anymore the 'A' label On PIP screen: - the bar is at 3rd level of Venting - on the seat model: blue arrows are shown - the 'A' label is not shown anymore | NOT_RUN | NOT_RUN | X | X | NOT_RUN | NOT_RUN | X | NOT_RUN | NOT_RUN |  | 20
FB.CL.SST.TC | S. Fortunati | F175 | ALL | MKF-MKR-NCL-NIT-RSR | - | - | NO | F823_Vf6_R7; F874_Vf1_R6 |  | - | Rear Right Seat Zone [Setting:ALL] | Ext. Climate - Override [from WarmUp L2] | no(del-doppia) | WarmUp: L2 | MKF:OFF(doppia) | Venting:OFF | come sopra | 1. Perform a rotation on Knob in order to select "OFF" level on Seat Heating/Venting from MKF | 1. MKF sends command after user action: MKF::[BH].COMMAND_MKF_TO_NAG_NAG.FrontDriverHeating = 0x0 (Not_active) MKF::[BH].COMMAND_MKF_TO_NAG_NAG.DriverFans = 0x0 (Not_active) NCL, because of user override command, deactivate Extended Climate for that zone: NCL::[BH].SETUP_NCL.RearPassengerExtendedClimate = 0x0 (ReqOFF) NCL::[BH].STATUS_NCL.NCL_RRHeating = 0x0 (Not Active) NCL::[BH].STATUS_NCL.NCL_RRFans = 0x0 (Not Active) RSR actuates the user request: switch off the heating on Rear Right Seat RSR::[BH].SETUP_RSR.RSRHeating = 0x0 (Not_active) Venting still OFF: RSR::[BH].SETUP_RSR.RSRFans = 0x0 (Not_active) [RSR shall first listen to NCL for Ext.Climated deactivation and then remember the MKF command and actuate it] MKF and MKR update graphics (no level highlighted) and the seat is shown blank MKF and MKR do not show anymore the 'A' label On PIP screen: - both bars (Heating and Venting) are shown at '0' level - the seat model is shown blank - the 'A' label is not shown anymore | NOT_RUN | NOT_RUN | X | X | NOT_RUN | NOT_RUN | X | NOT_RUN | NOT_RUN
FB.CL.SST.TC | S. Fortunati | F175 | ALL | MKF-MKR-NCL-NIT-RSR | NCL-RSR | 2 | NO | F823_Vf6_R7; F874_Vf1_R6 |  | F175_BASE+RSVH | Rear Right Seat Zone [Setting:ALL] | Ext. Climate - Override [from WarmUp L2] | yes | WarmUp: L2 | PIP:Heating:L1 | Heating:L1 | KeyON Select 'Seat Heating/Venting' section on MKF Select 'Rear Right Seat' from Zone Selection on MKF Select 'Seat' > 'Heating/Venting' section on PIP Select 'Rear Right Seat' from Zone Selection on PIP Select 'Seat Heating/Venting' section on MKR Select 'Rear Right Seat' from Zone Selection on MKR Extended Climate:ON (FULL - Heating & Venting) for Rear Right Seat NIT::[BH].NIT_VEHICLE_SETUP_2.NIT_RearPassengerExtendedClimate = 0x3 (ALL) 'A' label is shown on PIP, MKF and MKR NCL is requiring Rear Right Seat Heating at 2nd-level NCL::[BH].SETUP_NCL.RearPassengerExtendedClimate = 0x4 (ActiveSeatHeating) NCL::[BH].STATUS_NCL.NCL_RRHeating = 0x2 (Heat_Level2) NCL::[BH].STATUS_NCL.NCL_RRFans = 0x0 (Not Active) RSR is activating HEATING at 2nd Level RSR::[BH].SETUP_RSR.RSRHeating = 0x2 (Heat_Level2) RSR::[BH].SETUP_RSR.RSRFans = 0x0 (Not_active) | 1. Perform a swipe left/right or a tap to select "1" level on Seat Heating from PIP | 1. NIT sends command after user action: NIT::[BH].COMMAND_NIT_TO_NAG_NAP2.FrontDriverHeating = 0x1 (Heat_level_1) NCL, because of user override command, deactivates Extended Climate for both Left and Right Rear Seat: NCL::[BH].SETUP_NCL.RearPassengerExtendedClimate = 0x0 (ReqOFF) NCL::[BH].STATUS_NCL.NCL_RRHeating = 0x0 (Not Active) NCL::[BH].STATUS_NCL.NCL_RRFans = 0x0 (Not Active) RSR actuates the user request: 1st-level heating on Rear Right Seat RSR::[BH].SETUP_RSR.RSRHeating = 0x1 (Heat_level_1) [RSR should first listen to NCL for Ext.Climated deactivation and then remember the PIP command and actuate it] MKF and MKR update graphics (red bar for 1st level and red arrows are shown) MKF and MKR do not show anymore the 'A' label On PIP screen: - the bar is at 1st level of Heating - on the seat model: red arrows are shown - the 'A' label is not shown anymore | NOT_RUN | NOT_RUN | X | X | NOT_RUN | NOT_RUN | X | NOT_RUN | NOT_RUN |  | 16
FB.CL.SST.TC | S. Fortunati | F175 | ALL | MKF-MKR-NCL-NIT-RSR | Integration | 2 | NO | F823_Vf6_R7; F874_Vf1_R6 |  | F175_BASE+RSVH | Rear Right Seat Zone [Setting:ALL] | Ext. Climate - Override [from WarmUp L2] | yes | WarmUp: L2 | PIP:Heating:L2 | Ext Climate:ON | KeyON Select 'Seat Heating/Venting' section on MKF Select 'Rear Right Seat' from Zone Selection on MKF Select 'Seat' > 'Heating/Venting' section on PIP Select 'Rear Right Seat' from Zone Selection on PIP Select 'Seat Heating/Venting' section on MKR Select 'Rear Right Seat' from Zone Selection on MKR Extended Climate:ON (FULL - Heating & Venting) for Rear Right Seat NIT::[BH].NIT_VEHICLE_SETUP_2.NIT_RearPassengerExtendedClimate = 0x3 (ALL) 'A' label is shown on PIP, MKF and MKR NCL is requiring Rear Right Seat Heating at 2nd-level NCL::[BH].SETUP_NCL.RearPassengerExtendedClimate = 0x4 (ActiveSeatHeating) NCL::[BH].STATUS_NCL.NCL_RRHeating = 0x2 (Heat_Level2) NCL::[BH].STATUS_NCL.NCL_RRFans = 0x0 (Not Active) RSR is activating HEATING at 2nd Level RSR::[BH].SETUP_RSR.RSRHeating = 0x2 (Heat_Level2) RSR::[BH].SETUP_RSR.RSRFans = 0x0 (Not_active) | 1. Perform a swipe left/right or a tap to select "2" level on Seat Heating from PIP | 1. NIT sends command after user action: NIT::[BH].COMMAND_NIT_TO_NAG_NAP2.FrontDriverHeating = 0x2 (Heat_level_2) NCL, since user command is the same of current status, does not deactivate Extended Climate NCL::[BH].SETUP_NCL.RearPassengerExtendedClimate = 0x4 (ActiveSeatHeating) NCL::[BH].STATUS_NCL.NCL_RRHeating = 0x2 (Heat_Level2) NCL::[BH].STATUS_NCL.NCL_RRFans = 0x0 (Not Active) NAG keeps actuating NCL request - Heating at 2nd level RSR::[BH].SETUP_RSR.RSRHeating = 0x2 (Heat_Level2) RSR::[BH].SETUP_RSR.RSRFans = 0x0 (Not_active) MKF and MKR do not change graphics (red bar for 2nd level and red arrows are shown) MKF and MKR still show the 'A' label On PIP screen, graphics are not updated - the bar is at 2nd level of Heating - on the seat model: red arrows are shown - the 'A' label is shown | NOT_RUN | NOT_RUN | X | X | NOT_RUN | NOT_RUN | X | NOT_RUN | NOT_RUN |  | 20
FB.CL.SST.TC | S. Fortunati | F175 | ALL | MKF-MKR-NCL-NIT-RSR | NCL-RSR | 2 | NO | F823_Vf6_R7; F874_Vf1_R6 |  | F175_BASE+RSVH | Rear Right Seat Zone [Setting:ALL] | Ext. Climate - Override [from WarmUp L2] | yes | WarmUp: L2 | PIP:Heating:L3 | Heating:L3 | KeyON Select 'Seat Heating/Venting' section on MKF Select 'Rear Right Seat' from Zone Selection on MKF Select 'Seat' > 'Heating/Venting' section on PIP Select 'Rear Right Seat' from Zone Selection on PIP Select 'Seat Heating/Venting' section on MKR Select 'Rear Right Seat' from Zone Selection on MKR Extended Climate:ON (FULL - Heating & Venting) for Rear Right Seat NIT::[BH].NIT_VEHICLE_SETUP_2.NIT_RearPassengerExtendedClimate = 0x3 (ALL) 'A' label is shown on PIP, MKF and MKR NCL is requiring Rear Right Seat Heating at 2nd-level NCL::[BH].SETUP_NCL.RearPassengerExtendedClimate = 0x4 (ActiveSeatHeating) NCL::[BH].STATUS_NCL.NCL_RRHeating = 0x2 (Heat_Level2) NCL::[BH].STATUS_NCL.NCL_RRFans = 0x0 (Not Active) RSR is activating HEATING at 2nd Level RSR::[BH].SETUP_RSR.RSRHeating = 0x2 (Heat_Level2) RSR::[BH].SETUP_RSR.RSRFans = 0x0 (Not_active) | 1. Perform a swipe left/right or a tap to select "3" level on Seat Heating from PIP | 1. NIT sends command after user action: NIT::[BH].COMMAND_NIT_TO_NAG_NAP2.FrontDriverHeating = 0x3 (Heat_level_3) NCL, because of user override command, deactivates Extended Climate for both Left and Right Rear Seat: NCL::[BH].SETUP_NCL.RearPassengerExtendedClimate = 0x0 (ReqOFF) NCL::[BH].STATUS_NCL.NCL_RRHeating = 0x0 (Not Active) NCL::[BH].STATUS_NCL.NCL_RRFans = 0x0 (Not Active) RSR actuates the user request: 3rd-level heating on Rear Right Seat RSR::[BH].SETUP_RSR.RSRHeating = 0x3 (Heat_level_3) [RSR should first listen to NCL for Ext.Climated deactivation and then remember the PIP command and actuate it] MKF and MKR update graphics (red bar for 3rd level and red arrows are shown) MKF and MKR do not show anymore the 'A' label On PIP screen: - the bar is at 3rd level of Heating - on the seat model: red arrows are shown - the 'A' label is not shown anymore | NOT_RUN | NOT_RUN | X | X | NOT_RUN | NOT_RUN | X | NOT_RUN | NOT_RUN |  | 4
FB.CL.SST.TC | S. Fortunati | F175 | ALL | MKF-MKR-NCL-NIT-RSR | NCL-RSR | 2 | NO | F823_Vf6_R7; F874_Vf1_R6 |  | F175_BASE+RSVH | Rear Right Seat Zone [Setting:ALL] | Ext. Climate - Override [from WarmUp L2] | yes | WarmUp: L2 | PIP:Heating:OFF | Heating:OFF | KeyON Select 'Seat Heating/Venting' section on MKF Select 'Rear Right Seat' from Zone Selection on MKF Select 'Seat' > 'Heating/Venting' section on PIP Select 'Rear Right Seat' from Zone Selection on PIP Select 'Seat Heating/Venting' section on MKR Select 'Rear Right Seat' from Zone Selection on MKR Extended Climate:ON (FULL - Heating & Venting) for Rear Right Seat NIT::[BH].NIT_VEHICLE_SETUP_2.NIT_RearPassengerExtendedClimate = 0x3 (ALL) 'A' label is shown on PIP, MKF and MKR NCL is requiring Rear Right Seat Heating at 2nd-level NCL::[BH].SETUP_NCL.RearPassengerExtendedClimate = 0x4 (ActiveSeatHeating) NCL::[BH].STATUS_NCL.NCL_RRHeating = 0x2 (Heat_Level2) NCL::[BH].STATUS_NCL.NCL_RRFans = 0x0 (Not Active) RSR is activating HEATING at 2nd Level RSR::[BH].SETUP_RSR.RSRHeating = 0x2 (Heat_Level2) RSR::[BH].SETUP_RSR.RSRFans = 0x0 (Not_active) | 1. Perform a swipe left/right or a tap to select "OFF" level on Seat Heating from PIP | 1. NIT sends command after user action: NIT::[BH].COMMAND_NIT_TO_NAG_NAP2.FrontDriverHeating = 0x0 (Not_active) NIT::[BH].COMMAND_NIT_TO_NAG_NAP2.DriverFans = 0x0 (Not_active) NCL, because of user override command, deactivates Extended Climate for both Left and Right Rear Seat: NCL::[BH].SETUP_NCL.RearPassengerExtendedClimate = 0x0 (ReqOFF) NCL::[BH].STATUS_NCL.NCL_RRHeating = 0x0 (Not Active) NCL::[BH].STATUS_NCL.NCL_RRFans = 0x0 (Not Active) RSR actuates the user request: switch off the heating on Rear Right Seat RSR::[BH].SETUP_RSR.RSRHeating = 0x0 (Not_active) Venting still OFF: RSR::[BH].SETUP_RSR.RSRFans = 0x0 (Not_active) [RSR should first listen to NCL for Ext.Climated deactivation and then remember the PIP command and actuate it] MKF and MKR update graphics (no level highlighted) and the seat is shown blank MKF and MKR do not show anymore the 'A' label On PIP screen: - both bars (Heating and Venting) are shown at '0' level - the seat model is shown blank - the 'A' label is not shown anymore | NOT_RUN | NOT_RUN | X | X | NOT_RUN | NOT_RUN | X | NOT_RUN | NOT_RUN |  | 2
FB.CL.SST.TC | S. Fortunati | F175 | ALL | MKF-MKR-NCL-NIT-RSR | NCL-RSR | 2 | NO | F823_Vf6_R7; F874_Vf1_R6 |  | F175_BASE+RSVH | Rear Right Seat Zone [Setting:ALL] | Ext. Climate - Override [from WarmUp L2] | yes | WarmUp: L2 | PIP:Venting:L1 | Venting:L1 | KeyON Select 'Seat Heating/Venting' section on MKF Select 'Rear Right Seat' from Zone Selection on MKF Select 'Seat' > 'Heating/Venting' section on PIP Select 'Rear Right Seat' from Zone Selection on PIP Select 'Seat Heating/Venting' section on MKR Select 'Rear Right Seat' from Zone Selection on MKR Extended Climate:ON (FULL - Heating & Venting) for Rear Right Seat NIT::[BH].NIT_VEHICLE_SETUP_2.NIT_RearPassengerExtendedClimate = 0x3 (ALL) 'A' label is shown on PIP, MKF and MKR NCL is requiring Rear Right Seat Heating at 2nd-level NCL::[BH].SETUP_NCL.RearPassengerExtendedClimate = 0x4 (ActiveSeatHeating) NCL::[BH].STATUS_NCL.NCL_RRHeating = 0x2 (Heat_Level2) NCL::[BH].STATUS_NCL.NCL_RRFans = 0x0 (Not Active) RSR is activating HEATING at 2nd Level RSR::[BH].SETUP_RSR.RSRHeating = 0x2 (Heat_Level2) RSR::[BH].SETUP_RSR.RSRFans = 0x0 (Not_active) | 1. Perform a swipe left/right or a tap to select "1" level on Seat Venting from PIP | 1. NIT sends command after user action: NIT::[BH].COMMAND_NIT_TO_NAG_NAP2.DriverFans = 0x1 (Fan_level_1) NCL, because of user override command, deactivates Extended Climate for both Left and Right Rear Seat: NCL::[BH].SETUP_NCL.RearPassengerExtendedClimate = 0x0 (ReqOFF) NCL::[BH].STATUS_NCL.NCL_RRHeating = 0x0 (Not Active) NCL::[BH].STATUS_NCL.NCL_RRFans = 0x0 (Not Active) RSR actuates the user request: 1st-level Venting on driver seat RSR::[BH].SETUP_RSR.RSRFans = 0x1 (Fan_level_1) [RSR should first listen to NCL for Ext.Climated deactivation and then remember the PIP command and actuate it] MKF and MKR update graphics (blue bar for 1st level and blue arrows are shown) MKF and MKR do not show anymore the 'A' label On PIP screen: - the bar is at 1st level of Venting - on the seat model: blue arrows are shown - the 'A' label is not shown anymore | NOT_RUN | NOT_RUN | X | X | NOT_RUN | NOT_RUN | X | NOT_RUN | NOT_RUN |  | 3
FB.CL.SST.TC | S. Fortunati | F175 | ALL | MKF-MKR-NCL-NIT-RSR | NCL-RSR | 2 | NO | F823_Vf6_R7; F874_Vf1_R6 |  | F175_BASE+RSVH | Rear Right Seat Zone [Setting:ALL] | Ext. Climate - Override [from WarmUp L2] | yes | WarmUp: L2 | PIP:Venting:L2 | Venting:L2 | KeyON Select 'Seat Heating/Venting' section on MKF Select 'Rear Right Seat' from Zone Selection on MKF Select 'Seat' > 'Heating/Venting' section on PIP Select 'Rear Right Seat' from Zone Selection on PIP Select 'Seat Heating/Venting' section on MKR Select 'Rear Right Seat' from Zone Selection on MKR Extended Climate:ON (FULL - Heating & Venting) for Rear Right Seat NIT::[BH].NIT_VEHICLE_SETUP_2.NIT_RearPassengerExtendedClimate = 0x3 (ALL) 'A' label is shown on PIP, MKF and MKR NCL is requiring Rear Right Seat Heating at 2nd-level NCL::[BH].SETUP_NCL.RearPassengerExtendedClimate = 0x4 (ActiveSeatHeating) NCL::[BH].STATUS_NCL.NCL_RRHeating = 0x2 (Heat_Level2) NCL::[BH].STATUS_NCL.NCL_RRFans = 0x0 (Not Active) RSR is activating HEATING at 2nd Level RSR::[BH].SETUP_RSR.RSRHeating = 0x2 (Heat_Level2) RSR::[BH].SETUP_RSR.RSRFans = 0x0 (Not_active) | 1. Perform a swipe left/right or a tap to select "2" level on Seat Venting from PIP | 1. NIT sends command after user action: NIT::[BH].COMMAND_NIT_TO_NAG_NAP2.DriverFans = 0x2 (Fan_level_2) NCL, because of user override command, deactivates Extended Climate for both Left and Right Rear Seat: NCL::[BH].SETUP_NCL.RearPassengerExtendedClimate = 0x0 (ReqOFF) NCL::[BH].STATUS_NCL.NCL_RRHeating = 0x0 (Not Active) NCL::[BH].STATUS_NCL.NCL_RRFans = 0x0 (Not Active) RSR actuates the user request: 2nd-level Venting on driver seat RSR::[BH].SETUP_RSR.RSRFans = 0x2 (Fan_level_2) [RSR should first listen to NCL for Ext.Climated deactivation and then remember the PIP command and actuate it] MKF and MKR update graphics (blue bar for 2nd level and blue arrows are shown) MKF and MKR do not show anymore the 'A' label On PIP screen: - the bar is at 2nd level of Venting - on the seat model: blue arrows are shown - the 'A' label is not shown anymore | NOT_RUN | NOT_RUN | X | X | NOT_RUN | NOT_RUN | X | NOT_RUN | NOT_RUN |  | 20
FB.CL.SST.TC | S. Fortunati | F175 | ALL | MKF-MKR-NCL-NIT-RSR | NCL-RSR | 2 | NO | F823_Vf6_R7; F874_Vf1_R6 |  | F175_BASE+RSVH | Rear Right Seat Zone [Setting:ALL] | Ext. Climate - Override [from WarmUp L2] | yes | WarmUp: L2 | PIP:Venting:L3 | Venting:L3 | KeyON Select 'Seat Heating/Venting' section on MKF Select 'Rear Right Seat' from Zone Selection on MKF Select 'Seat' > 'Heating/Venting' section on PIP Select 'Rear Right Seat' from Zone Selection on PIP Select 'Seat Heating/Venting' section on MKR Select 'Rear Right Seat' from Zone Selection on MKR Extended Climate:ON (FULL - Heating & Venting) for Rear Right Seat NIT::[BH].NIT_VEHICLE_SETUP_2.NIT_RearPassengerExtendedClimate = 0x3 (ALL) 'A' label is shown on PIP, MKF and MKR NCL is requiring Rear Right Seat Heating at 2nd-level NCL::[BH].SETUP_NCL.RearPassengerExtendedClimate = 0x4 (ActiveSeatHeating) NCL::[BH].STATUS_NCL.NCL_RRHeating = 0x2 (Heat_Level2) NCL::[BH].STATUS_NCL.NCL_RRFans = 0x0 (Not Active) RSR is activating HEATING at 2nd Level RSR::[BH].SETUP_RSR.RSRHeating = 0x2 (Heat_Level2) RSR::[BH].SETUP_RSR.RSRFans = 0x0 (Not_active) | 1. Perform a swipe left/right or a tap to select "3" level on Seat Venting from PIP | 1. NIT sends command after user action: NIT::[BH].COMMAND_NIT_TO_NAG_NAP2.DriverFans = 0x3 (Fan_level_3) NCL, because of user override command, deactivates Extended Climate for both Left and Right Rear Seat: NCL::[BH].SETUP_NCL.RearPassengerExtendedClimate = 0x0 (ReqOFF) NCL::[BH].STATUS_NCL.NCL_RRHeating = 0x0 (Not Active) NCL::[BH].STATUS_NCL.NCL_RRFans = 0x0 (Not Active) RSR actuates the user request: 3rd-level Venting on driver seat RSR::[BH].SETUP_RSR.RSRFans = 0x3 (Fan_level_3) [RSR should first listen to NCL for Ext.Climated deactivation and then remember the PIP command and actuate it] MKF and MKR update graphics (blue bar for 3rd level and blue arrows are shown) MKF and MKR do not show anymore the 'A' label On PIP screen: - the bar is at 3rd level of Venting - on the seat model: blue arrows are shown - the 'A' label is not shown anymore | NOT_RUN | NOT_RUN | X | X | NOT_RUN | NOT_RUN | X | NOT_RUN | NOT_RUN |  | 5
FB.CL.SST.TC | S. Fortunati | F175 | ALL | MKF-MKR-NCL-NIT-RSR | Integration | 2 | NO | F823_Vf6_R7; F874_Vf1_R6 |  | F175_BASE+RSVH | Rear Right Seat Zone [Setting:ALL] | Ext. Climate - Override [from WarmUp L2] | yes | WarmUp: L2 | PIP:Venting:OFF | Venting:OFF | KeyON Select 'Seat Heating/Venting' section on MKF Select 'Rear Right Seat' from Zone Selection on MKF Select 'Seat' > 'Heating/Venting' section on PIP Select 'Rear Right Seat' from Zone Selection on PIP Select 'Seat Heating/Venting' section on MKR Select 'Rear Right Seat' from Zone Selection on MKR Extended Climate:ON (FULL - Heating & Venting) for Rear Right Seat NIT::[BH].NIT_VEHICLE_SETUP_2.NIT_RearPassengerExtendedClimate = 0x3 (ALL) 'A' label is shown on PIP, MKF and MKR NCL is requiring Rear Right Seat Heating at 2nd-level NCL::[BH].SETUP_NCL.RearPassengerExtendedClimate = 0x4 (ActiveSeatHeating) NCL::[BH].STATUS_NCL.NCL_RRHeating = 0x2 (Heat_Level2) NCL::[BH].STATUS_NCL.NCL_RRFans = 0x0 (Not Active) RSR is activating HEATING at 2nd Level RSR::[BH].SETUP_RSR.RSRHeating = 0x2 (Heat_Level2) RSR::[BH].SETUP_RSR.RSRFans = 0x0 (Not_active) | 1. Perform a swipe left/right or a tap to select "OFF" level on Seat Venting from PIP | 1. NIT sends command after user action: NIT::[BH].COMMAND_NIT_TO_NAG_NAP2.FrontDriverHeating = 0x0 (Not_active) NIT::[BH].COMMAND_NIT_TO_NAG_NAP2.DriverFans = 0x0 (Not_active) NCL, because of user override command, deactivates Extended Climate for both Left and Right Rear Seat: NCL::[BH].SETUP_NCL.RearPassengerExtendedClimate = 0x0 (ReqOFF) NCL::[BH].STATUS_NCL.NCL_RRHeating = 0x0 (Not Active) NCL::[BH].STATUS_NCL.NCL_RRFans = 0x0 (Not Active) RSR actuates the user request: switch off the heating on Rear Right Seat RSR::[BH].SETUP_RSR.RSRHeating = 0x0 (Not_active) Venting still OFF: RSR::[BH].SETUP_RSR.RSRFans = 0x0 (Not_active) [RSR should first listen to NCL for Ext.Climated deactivation and then remember the PIP command and actuate it] MKF and MKR update graphics (no level highlighted) and the seat is shown blank MKF and MKR do not show anymore the 'A' label On PIP screen: - both bars (Heating and Venting) are shown at '0' level - the seat model is shown blank - the 'A' label is not shown anymore | NOT_RUN | NOT_RUN | X | X | NOT_RUN | NOT_RUN | X | NOT_RUN | NOT_RUN |  | 16
FB.CL.SST.TC | S. Fortunati | F175 | ALL | MKF-MKR-NCL-NIT-RSR | NCL-RSR | 2 | NO | F823_Vf6_R7; F874_Vf1_R6 |  | F175_BASE+RSVH | Rear Right Seat Zone [Setting:ALL] | Ext. Climate - Override [from WarmUp L2] | yes | WarmUp: L2 | MKR:Heating:L1 | Heating:L1 | KeyON Select 'Seat Heating/Venting' section on MKF Select 'Rear Right Seat' from Zone Selection on MKF Select 'Seat' > 'Heating/Venting' section on PIP Select 'Rear Right Seat' from Zone Selection on PIP Select 'Seat Heating/Venting' section on MKR Select 'Rear Right Seat' from Zone Selection on MKR Extended Climate:ON (FULL - Heating & Venting) for Rear Right Seat NIT::[BH].NIT_VEHICLE_SETUP_2.NIT_RearPassengerExtendedClimate = 0x3 (ALL) 'A' label is shown on PIP, MKF and MKR NCL is requiring Rear Right Seat Heating at 2nd-level NCL::[BH].SETUP_NCL.RearPassengerExtendedClimate = 0x4 (ActiveSeatHeating) NCL::[BH].STATUS_NCL.NCL_RRHeating = 0x2 (Heat_Level2) NCL::[BH].STATUS_NCL.NCL_RRFans = 0x0 (Not Active) RSR is activating HEATING at 2nd Level RSR::[BH].SETUP_RSR.RSRHeating = 0x2 (Heat_Level2) RSR::[BH].SETUP_RSR.RSRFans = 0x0 (Not_active) | 1. Perform a knob rotation to select "1" level on Seat Heating from MKR | 1. MKR sends command after user action: MKR::[BH].COMMAND_MKR_TO_RSR_RSR.MKR_RLHeating = 0x1 (Heat_level_1) NCL, because of user override command, deactivates Extended Climate for both Left and Right Rear Seat: NCL::[BH].SETUP_NCL.RearPassengerExtendedClimate = 0x0 (ReqOFF) NCL::[BH].STATUS_NCL.NCL_RRHeating = 0x0 (Not Active) NCL::[BH].STATUS_NCL.NCL_RRFans = 0x0 (Not Active) RSR actuates the user request: 1st-level heating on Rear Right Seat RSR::[BH].SETUP_RSR.RSRHeating = 0x1 (Heat_level_1) [RSR should first listen to NCL for Ext.Climated deactivation and then remember the MKR command and actuate it] MKF and MKR update graphics (red bar for 1st level and red arrows are shown) MKF and MKR do not show anymore the 'A' label On PIP screen: - the bar is at 1st level of Heating - on the seat model: red arrows are shown - the 'A' label is not shown anymore | NOT_RUN | NOT_RUN | X | X | NOT_RUN | NOT_RUN | X | NOT_RUN | NOT_RUN |  | 12
FB.CL.SST.TC | S. Fortunati | F175 | ALL | MKF-MKR-NCL-NIT-RSR | - | - | NO | F823_Vf6_R7; F874_Vf1_R6 |  | - | Rear Right Seat Zone [Setting:ALL] | Ext. Climate - Override [from WarmUp L2] | no(non possible) | WarmUp: L2 | MKR:Heating:L2 | Ext Climate:ON | come sopra | 1. Perform a knob rotation to select "2" level on Seat Heating from MKR | 1. MKR sends command after user action: MKR::[BH].COMMAND_MKR_TO_RSR_RSR.MKR_RLHeating = 0x2 (Heat_level_2) NCL, since user command is the same of current status, does not deactivate Extended Climate NCL::[BH].SETUP_NCL.RearPassengerExtendedClimate = 0x4 (ActiveSeatHeating) NCL::[BH].STATUS_NCL.NCL_RRHeating = 0x2 (Heat_Level2) NCL::[BH].STATUS_NCL.NCL_RRFans = 0x0 (Not Active) NAG keeps actuating NCL request - Heating at 2nd level RSR::[BH].SETUP_RSR.RSRHeating = 0x2 (Heat_Level2) RSR::[BH].SETUP_RSR.RSRFans =0x0 (Not_active) MKF and MKR do not change graphics (red bar for 2nd level and red arrows are shown) MKF and MKR still show the 'A' label On PIP screen, graphics are not updated - the bar is at 2nd level of Heating - on the seat model: red arrows are shown - the 'A' label is shown | NOT_RUN | NOT_RUN | X | X | NOT_RUN | NOT_RUN | X | NOT_RUN | NOT_RUN
FB.CL.SST.TC | S. Fortunati | F175 | ALL | MKF-MKR-NCL-NIT-RSR | NCL-RSR | 2 | NO | F823_Vf6_R7; F874_Vf1_R6 |  | F175_BASE+RSVH | Rear Right Seat Zone [Setting:ALL] | Ext. Climate - Override [from WarmUp L2] | yes | WarmUp: L2 | MKR:Heating:L3 | Heating:L3 | KeyON Select 'Seat Heating/Venting' section on MKF Select 'Rear Right Seat' from Zone Selection on MKF Select 'Seat' > 'Heating/Venting' section on PIP Select 'Rear Right Seat' from Zone Selection on PIP Select 'Seat Heating/Venting' section on MKR Select 'Rear Right Seat' from Zone Selection on MKR Extended Climate:ON (FULL - Heating & Venting) for Rear Right Seat NIT::[BH].NIT_VEHICLE_SETUP_2.NIT_RearPassengerExtendedClimate = 0x3 (ALL) 'A' label is shown on PIP, MKF and MKR NCL is requiring Rear Right Seat Heating at 2nd-level NCL::[BH].SETUP_NCL.RearPassengerExtendedClimate = 0x4 (ActiveSeatHeating) NCL::[BH].STATUS_NCL.NCL_RRHeating = 0x2 (Heat_Level2) NCL::[BH].STATUS_NCL.NCL_RRFans = 0x0 (Not Active) RSR is activating HEATING at 2nd Level RSR::[BH].SETUP_RSR.RSRHeating = 0x2 (Heat_Level2) RSR::[BH].SETUP_RSR.RSRFans = 0x0 (Not_active) | 1. Perform a knob rotation to select "3" level on Seat Heating from MKR | 1. MKR sends command after user action: MKR::[BH].COMMAND_MKR_TO_RSR_RSR.MKR_RLHeating = 0x3 (Heat_level_3) NCL, because of user override command, deactivates Extended Climate for both Left and Right Rear Seat: NCL::[BH].SETUP_NCL.RearPassengerExtendedClimate = 0x0 (ReqOFF) NCL::[BH].STATUS_NCL.NCL_RRHeating = 0x0 (Not Active) NCL::[BH].STATUS_NCL.NCL_RRFans = 0x0 (Not Active) RSR actuates the user request: 3rd-level heating on Rear Right Seat RSR::[BH].SETUP_RSR.RSRHeating = 0x3 (Heat_level_3) [RSR should first listen to NCL for Ext.Climated deactivation and then remember the MKR command and actuate it] MKF and MKR update graphics (red bar for 3rd level and red arrows are shown) MKF and MKR do not show anymore the 'A' label On PIP screen: - the bar is at 3rd level of Heating - on the seat model: red arrows are shown - the 'A' label is not shown anymore | NOT_RUN | NOT_RUN | X | X | NOT_RUN | NOT_RUN | X | NOT_RUN | NOT_RUN |  | 4
FB.CL.SST.TC | S. Fortunati | F175 | ALL | MKF-MKR-NCL-NIT-RSR | NCL-RSR | 2 | NO | F823_Vf6_R7; F874_Vf1_R6 |  | F175_BASE+RSVH | Rear Right Seat Zone [Setting:ALL] | Ext. Climate - Override [from WarmUp L2] | yes | WarmUp: L2 | MKR:OFF | Heating:OFF | KeyON Select 'Seat Heating/Venting' section on MKF Select 'Rear Right Seat' from Zone Selection on MKF Select 'Seat' > 'Heating/Venting' section on PIP Select 'Rear Right Seat' from Zone Selection on PIP Select 'Seat Heating/Venting' section on MKR Select 'Rear Right Seat' from Zone Selection on MKR Extended Climate:ON (FULL - Heating & Venting) for Rear Right Seat NIT::[BH].NIT_VEHICLE_SETUP_2.NIT_RearPassengerExtendedClimate = 0x3 (ALL) 'A' label is shown on PIP, MKF and MKR NCL is requiring Rear Right Seat Heating at 2nd-level NCL::[BH].SETUP_NCL.RearPassengerExtendedClimate = 0x4 (ActiveSeatHeating) NCL::[BH].STATUS_NCL.NCL_RRHeating = 0x2 (Heat_Level2) NCL::[BH].STATUS_NCL.NCL_RRFans = 0x0 (Not Active) RSR is activating HEATING at 2nd Level RSR::[BH].SETUP_RSR.RSRHeating = 0x2 (Heat_Level2) RSR::[BH].SETUP_RSR.RSRFans = 0x0 (Not_active) | 1. Perform a rotation on Knob in order to select "OFF" level on Seat Heating/Venting from MKR | 1. MKR sends command after user action: MKR::[BH].COMMAND_MKR_TO_RSR_RSR.MKR_RLHeating = 0x0 (Not_active) MKR::[BH].COMMAND_MKR_TO_RSR_RSR.MKR_RLFans = 0x0 (Not_active) NCL, because of user override command, deactivates Extended Climate for both Left and Right Rear Seat: NCL::[BH].SETUP_NCL.RearPassengerExtendedClimate = 0x0 (ReqOFF) NCL::[BH].STATUS_NCL.NCL_RRHeating = 0x0 (Not Active) NCL::[BH].STATUS_NCL.NCL_RRFans = 0x0 (Not Active) RSR actuates the user request: switch off the heating on Rear Right Seat RSR::[BH].SETUP_RSR.RSRHeating = 0x0 (Not_active) Venting still OFF: RSR::[BH].SETUP_RSR.RSRFans = 0x0 (Not_active) [RSR should first listen to NCL for Ext.Climated deactivation and then remember the MKR command and actuate it] MKF and MKR update graphics (no level highlighted) and the seat is shown blank MKF and MKR do not show anymore the 'A' label On PIP screen: - both bars (Heating and Venting) are shown at '0' level - the seat model is shown blank - the 'A' label is not shown anymore | NOT_RUN | NOT_RUN | X | X | NOT_RUN | NOT_RUN | X | NOT_RUN | NOT_RUN |  | 21
FB.CL.SST.TC | S. Fortunati | F175 | ALL | MKF-MKR-NCL-NIT-RSR | NCL-RSR | 2 | NO | F823_Vf6_R7; F874_Vf1_R6 |  | F175_BASE+RSVH | Rear Right Seat Zone [Setting:ALL] | Ext. Climate - Override [from WarmUp L2] | yes | WarmUp: L2 | MKR:Venting:L1 | Venting:L1 | KeyON Select 'Seat Heating/Venting' section on MKF Select 'Rear Right Seat' from Zone Selection on MKF Select 'Seat' > 'Heating/Venting' section on PIP Select 'Rear Right Seat' from Zone Selection on PIP Select 'Seat Heating/Venting' section on MKR Select 'Rear Right Seat' from Zone Selection on MKR Extended Climate:ON (FULL - Heating & Venting) for Rear Right Seat NIT::[BH].NIT_VEHICLE_SETUP_2.NIT_RearPassengerExtendedClimate = 0x3 (ALL) 'A' label is shown on PIP, MKF and MKR NCL is requiring Rear Right Seat Heating at 2nd-level NCL::[BH].SETUP_NCL.RearPassengerExtendedClimate = 0x4 (ActiveSeatHeating) NCL::[BH].STATUS_NCL.NCL_RRHeating = 0x2 (Heat_Level2) NCL::[BH].STATUS_NCL.NCL_RRFans = 0x0 (Not Active) RSR is activating HEATING at 2nd Level RSR::[BH].SETUP_RSR.RSRHeating = 0x2 (Heat_Level2) RSR::[BH].SETUP_RSR.RSRFans = 0x0 (Not_active) | 1. Perform a knob rotation to select "1" level on Seat Venting from MKR | 1. MKR sends command after user action: MKR::[BH].COMMAND_MKR_TO_RSR_RSR.MKR_RLFans = 0x1 (Fan_level_1) NCL, because of user override command, deactivates Extended Climate for both Left and Right Rear Seat: NCL::[BH].SETUP_NCL.RearPassengerExtendedClimate = 0x0 (ReqOFF) NCL::[BH].STATUS_NCL.NCL_RRHeating = 0x0 (Not Active) NCL::[BH].STATUS_NCL.NCL_RRFans = 0x0 (Not Active) RSR actuates the user request: 1st-level Venting on driver seat RSR::[BH].SETUP_RSR.RSRFans = 0x1 (Fan_level_1) [RSR should first listen to NCL for Ext.Climated deactivation and then remember the MKR command and actuate it] MKF and MKR update graphics (blue bar for 1st level and blue arrows are shown) MKF and MKR do not show anymore the 'A' label On PIP screen: - the bar is at 1st level of Venting - on the seat model: blue arrows are shown - the 'A' label is not shown anymore | NOT_RUN | NOT_RUN | X | X | NOT_RUN | NOT_RUN | X | NOT_RUN | NOT_RUN |  | 5
FB.CL.SST.TC | S. Fortunati | F175 | ALL | MKF-MKR-NCL-NIT-RSR | NCL-RSR | 2 | NO | F823_Vf6_R7; F874_Vf1_R6 |  | F175_BASE+RSVH | Rear Right Seat Zone [Setting:ALL] | Ext. Climate - Override [from WarmUp L2] | yes | WarmUp: L2 | MKR:Venting:L2 | Venting:L2 | KeyON Select 'Seat Heating/Venting' section on MKF Select 'Rear Right Seat' from Zone Selection on MKF Select 'Seat' > 'Heating/Venting' section on PIP Select 'Rear Right Seat' from Zone Selection on PIP Select 'Seat Heating/Venting' section on MKR Select 'Rear Right Seat' from Zone Selection on MKR Extended Climate:ON (FULL - Heating & Venting) for Rear Right Seat NIT::[BH].NIT_VEHICLE_SETUP_2.NIT_RearPassengerExtendedClimate = 0x3 (ALL) 'A' label is shown on PIP, MKF and MKR NCL is requiring Rear Right Seat Heating at 2nd-level NCL::[BH].SETUP_NCL.RearPassengerExtendedClimate = 0x4 (ActiveSeatHeating) NCL::[BH].STATUS_NCL.NCL_RRHeating = 0x2 (Heat_Level2) NCL::[BH].STATUS_NCL.NCL_RRFans = 0x0 (Not Active) RSR is activating HEATING at 2nd Level RSR::[BH].SETUP_RSR.RSRHeating = 0x2 (Heat_Level2) RSR::[BH].SETUP_RSR.RSRFans = 0x0 (Not_active) | 1. Perform a knob rotation to select "2" level on Seat Venting from MKR | 1. MKR sends command after user action: MKR::[BH].COMMAND_MKR_TO_RSR_RSR.MKR_RLFans = 0x2 (Fan_level_2) NCL, because of user override command, deactivates Extended Climate for both Left and Right Rear Seat: NCL::[BH].SETUP_NCL.RearPassengerExtendedClimate = 0x0 (ReqOFF) NCL::[BH].STATUS_NCL.NCL_RRHeating = 0x0 (Not Active) NCL::[BH].STATUS_NCL.NCL_RRFans = 0x0 (Not Active) RSR actuates the user request: 2nd-level Venting on driver seat RSR::[BH].SETUP_RSR.RSRFans = 0x2 (Fan_level_2) [RSR should first listen to NCL for Ext.Climated deactivation and then remember the MKR command and actuate it] MKF and MKR update graphics (blue bar for 2nd level and blue arrows are shown) MKF and MKR do not show anymore the 'A' label On PIP screen: - the bar is at 2nd level of Venting - on the seat model: blue arrows are shown - the 'A' label is not shown anymore | NOT_RUN | NOT_RUN | X | X | NOT_RUN | NOT_RUN | X | NOT_RUN | NOT_RUN |  | 4
FB.CL.SST.TC | S. Fortunati | F175 | ALL | MKF-MKR-NCL-NIT-RSR | NCL-RSR | 2 | NO | F823_Vf6_R7; F874_Vf1_R6 |  | F175_BASE+RSVH | Rear Right Seat Zone [Setting:ALL] | Ext. Climate - Override [from WarmUp L2] | yes | WarmUp: L2 | MKR:Venting:L3 | Venting:L3 | KeyON Select 'Seat Heating/Venting' section on MKF Select 'Rear Right Seat' from Zone Selection on MKF Select 'Seat' > 'Heating/Venting' section on PIP Select 'Rear Right Seat' from Zone Selection on PIP Select 'Seat Heating/Venting' section on MKR Select 'Rear Right Seat' from Zone Selection on MKR Extended Climate:ON (FULL - Heating & Venting) for Rear Right Seat NIT::[BH].NIT_VEHICLE_SETUP_2.NIT_RearPassengerExtendedClimate = 0x3 (ALL) 'A' label is shown on PIP, MKF and MKR NCL is requiring Rear Right Seat Heating at 2nd-level NCL::[BH].SETUP_NCL.RearPassengerExtendedClimate = 0x4 (ActiveSeatHeating) NCL::[BH].STATUS_NCL.NCL_RRHeating = 0x2 (Heat_Level2) NCL::[BH].STATUS_NCL.NCL_RRFans = 0x0 (Not Active) RSR is activating HEATING at 2nd Level RSR::[BH].SETUP_RSR.RSRHeating = 0x2 (Heat_Level2) RSR::[BH].SETUP_RSR.RSRFans = 0x0 (Not_active) | 1. Perform a knob rotation to select "3" level on Seat Venting from MKR | 1. MKR sends command after user action: MKR::[BH].COMMAND_MKR_TO_RSR_RSR.MKR_RLFans = 0x3 (Fan_level_3) NCL, because of user override command, deactivates Extended Climate for both Left and Right Rear Seat: NCL::[BH].SETUP_NCL.RearPassengerExtendedClimate = 0x0 (ReqOFF) NCL::[BH].STATUS_NCL.NCL_RRHeating = 0x0 (Not Active) NCL::[BH].STATUS_NCL.NCL_RRFans = 0x0 (Not Active) RSR actuates the user request: 3rd-level Venting on driver seat RSR::[BH].SETUP_RSR.RSRFans = 0x3 (Fan_level_3) [RSR should first listen to NCL for Ext.Climated deactivation and then remember the MKR command and actuate it] MKF and MKR update graphics (blue bar for 3rd level and blue arrows are shown) MKF and MKR do not show anymore the 'A' label On PIP screen: - the bar is at 3rd level of Venting - on the seat model: blue arrows are shown - the 'A' label is not shown anymore | NOT_RUN | NOT_RUN | X | X | NOT_RUN | NOT_RUN | X | NOT_RUN | NOT_RUN |  | 10
FB.CL.SST.TC | S. Fortunati | F175 | ALL | MKF-MKR-NCL-NIT-RSR | - | - | NO | F823_Vf6_R7; F874_Vf1_R6 |  | - | Rear Right Seat Zone [Setting:ALL] | Ext. Climate - Override [from WarmUp L2] | no(del-doppia) | WarmUp: L2 | MKR:OFF(doppia) | Venting:OFF | come sopra | 1. Perform a rotation on Knob in order to select "OFF" level on Seat Heating/Venting from MKR | 1. MKR sends command after user action: MKR::[BH].COMMAND_MKR_TO_RSR_RSR.MKR_RLHeating = 0x0 (Not_active) MKR::[BH].COMMAND_MKR_TO_RSR_RSR.MKR_RLFans = 0x0 (Not_active) NCL, because of user override command, deactivate Extended Climate for that zone: NCL::[BH].SETUP_NCL.RearPassengerExtendedClimate = 0x0 (ReqOFF) NCL::[BH].STATUS_NCL.NCL_RRHeating = 0x0 (Not Active) NCL::[BH].STATUS_NCL.NCL_RRFans = 0x0 (Not Active) RSR actuates the user request: switch off the heating on Rear Right Seat RSR::[BH].SETUP_RSR.RSRHeating = 0x0 (Not_active) Venting still OFF: RSR::[BH].SETUP_RSR.RSRFans = 0x0 (Not_active) [RSR shall first listen to NCL for Ext.Climated deactivation and then remember the MKR command and actuate it] MKF and MKR update graphics (no level highlighted) and the seat is shown blank MKF and MKR do not show anymore the 'A' label On PIP screen: - both bars (Heating and Venting) are shown at '0' level - the seat model is shown blank - the 'A' label is not shown anymore | NOT_RUN | NOT_RUN | X | X | NOT_RUN | NOT_RUN | X | NOT_RUN | NOT_RUN
FB.CL.SST.TC | S. Fortunati | F175 | ALL | MKF-MKR-NCL-NIT-RSR | NCL | 2 | NO | F823_Vf6_R7; F874_Vf1_R6 |  | F175_BASE+RSVH | Rear Right Seat Zone [Setting:ALL] | Ext. Climate - Override [from WarmUp L2] | yes | WarmUp: L2 | MKF:ExtClimateButton | Ext Climate:OFF | KeyON Select 'Seat Heating/Venting' section on MKF Select 'Rear Right Seat' from Zone Selection on MKF Select 'Seat' > 'Heating/Venting' section on PIP Select 'Rear Right Seat' from Zone Selection on PIP Select 'Seat Heating/Venting' section on MKR Select 'Rear Right Seat' from Zone Selection on MKR Extended Climate:ON (FULL - Heating & Venting) for Rear Right Seat NIT::[BH].NIT_VEHICLE_SETUP_2.NIT_RearPassengerExtendedClimate = 0x3 (ALL) 'A' label is shown on PIP, MKF and MKR NCL is requiring Rear Right Seat Heating at 2nd-level NCL::[BH].SETUP_NCL.RearPassengerExtendedClimate = 0x4 (ActiveSeatHeating) NCL::[BH].STATUS_NCL.NCL_RRHeating = 0x2 (Heat_Level2) NCL::[BH].STATUS_NCL.NCL_RRFans = 0x0 (Not Active) RSR is activating HEATING at 2nd Level RSR::[BH].SETUP_RSR.RSRHeating = 0x2 (Heat_Level2) RSR::[BH].SETUP_RSR.RSRFans = 0x0 (Not_active) | 1. On MKF, press on Rear Extended Climate deactivation button | 1. MKF sends command after user action:: MKF::[BH].COMMAND_MKF_TO_NCL_REAR.MKF_RearExtendedClimate = 0x0 (Not Active) NCL deactivate Extended Climate for both Left and Right Rear Seat: NCL::[BH].SETUP_NCL.RearPassengerExtendedClimate = 0x0 (ReqOFF) NCL::[BH].STATUS_NCL.NCL_RRHeating = 0x0 (Not Active) NCL::[BH].STATUS_NCL.NCL_RRFans = 0x0 (Not Active) RSR deactivates Rear Right Seat Heating and Venting RSR::[BH].SETUP_RSR.RSRHeating = 0x0 (Not_active) RSR::[BH].SETUP_RSR.RSRFans = 0x0 (Not_active) MKF and MKR update graphics (no level highlighted) and the seat is shown blank MKF and MKR do not show anymore the 'A' label On PIP screen: - both bars (Heating and Venting) are shown at '0' level - the seat model is shown blank - the 'A' label is not shown anymore | NOT_RUN | NOT_RUN | X | X | NOT_RUN | NOT_RUN | X | NOT_RUN | NOT_RUN |  | 24
FB.CL.SST.TC | S. Fortunati | F175 | ALL | MKF-MKR-NCL-NIT-RSR | - | - | NO | F823_Vf6_R7; F874_Vf1_R6 |  | - | Rear Right Seat Zone [Setting:ALL] | Ext. Climate - Override [from WarmUp L2] | NO | WarmUp: L2 | MKF:ExtClimateButton |  |  | 1. On MKF, press on Rear Extended Climate deactivation button | 1. MKF sends command after user action:: MKF::[BH].COMMAND_MKF_TO_NCL_REAR.MKF_RearExtendedClimate = 0x1 (Active) | NOT_RUN | NOT_RUN | X | X | NOT_RUN | NOT_RUN | X | NOT_RUN | NOT_RUN
FB.CL.SST.TC | S. Fortunati | F175 | ALL | MKF-MKR-NCL-NIT-RSR | Integration | 2 | NO | F823_Vf6_R7; F874_Vf1_R6 |  | F175_BASE+RSVH | Rear Right Seat Zone [Setting:ALL] | Ext. Climate - Override [from WarmUp L2] | yes | WarmUp: L2 | MKR:ExtClimateButton | Ext Climate:OFF | KeyON Select 'Seat Heating/Venting' section on MKF Select 'Rear Right Seat' from Zone Selection on MKF Select 'Seat' > 'Heating/Venting' section on PIP Select 'Rear Right Seat' from Zone Selection on PIP Select 'Seat Heating/Venting' section on MKR Select 'Rear Right Seat' from Zone Selection on MKR Extended Climate:ON (FULL - Heating & Venting) for Rear Right Seat NIT::[BH].NIT_VEHICLE_SETUP_2.NIT_RearPassengerExtendedClimate = 0x3 (ALL) 'A' label is shown on PIP, MKF and MKR NCL is requiring Rear Right Seat Heating at 2nd-level NCL::[BH].SETUP_NCL.RearPassengerExtendedClimate = 0x4 (ActiveSeatHeating) NCL::[BH].STATUS_NCL.NCL_RRHeating = 0x2 (Heat_Level2) NCL::[BH].STATUS_NCL.NCL_RRFans = 0x0 (Not Active) RSR is activating HEATING at 2nd Level RSR::[BH].SETUP_RSR.RSRHeating = 0x2 (Heat_Level2) RSR::[BH].SETUP_RSR.RSRFans = 0x0 (Not_active) | 1. On MKR, press on Rear Extended Climate deactivation button | 1. MKR sends command after user action:: MKR::[BH].COMMAND_MKR_TO_NCL_REAR.MKR_RearExtendedClimate = 0x0 (Not Active) NCL deactivate Extended Climate for both Left and Right Rear Seat: NCL::[BH].SETUP_NCL.RearPassengerExtendedClimate = 0x0 (ReqOFF) NCL::[BH].STATUS_NCL.NCL_RRHeating = 0x0 (Not Active) NCL::[BH].STATUS_NCL.NCL_RRFans = 0x0 (Not Active) RSR deactivates Rear Right Seat Heating and Venting RSR::[BH].SETUP_RSR.RSRHeating = 0x0 (Not_active) RSR::[BH].SETUP_RSR.RSRFans = 0x0 (Not_active) MKF and MKR update graphics (no level highlighted) and the seat is shown blank MKF and MKR do not show anymore the 'A' label On PIP screen: - both bars (Heating and Venting) are shown at '0' level - the seat model is shown blank - the 'A' label is not shown anymore | NOT_RUN | NOT_RUN | X | X | NOT_RUN | NOT_RUN | X | NOT_RUN | NOT_RUN |  | 20
FB.CL.SST.TC | S. Fortunati | F175 | ALL | MKF-MKR-NCL-NIT-RSR | - | - | NO | F823_Vf6_R7; F874_Vf1_R6 |  | - | Rear Right Seat Zone [Setting:ALL] | Ext. Climate - Override [from WarmUp L2] | NO | WarmUp: L2 | MKR:ExtClimateButton |  |  | 1. On MKR, press on Rear Extended Climate deactivation button | 1. MKR sends command after user action:: MKR::[BH].COMMAND_MKR_TO_NCL_REAR.MKR_RearExtendedClimate = 0x1 (Active) | NOT_RUN | NOT_RUN | X | X | NOT_RUN | NOT_RUN | X | NOT_RUN | NOT_RUN
- | - | - | - | - | - | - | - | - | - | - | Rear Right Seat Zone [Setting:ALL] | Ext. Climate - Override [from WarmUp L3] | yes | - | - | - | [11 empty] | - | bar: MKF to RSR
FB.CL.SST.TC | S. Fortunati | F175 | ALL | MKF-MKR-NCL-NIT-RSR | NCL-RSR | 2 | NO | F823_Vf6_R7; F874_Vf1_R6 |  | F175_BASE+RSVH | Rear Right Seat Zone [Setting:ALL] | Ext. Climate - Override [from WarmUp L3] | yes | WarmUp: L3 | MKF:Heating:L1 | Heating:L1 | KeyON Select 'Seat Heating/Venting' section on MKF Select 'Rear Right Seat' from Zone Selection on MKF Select 'Seat' > 'Heating/Venting' section on PIP Select 'Rear Right Seat' from Zone Selection on PIP Select 'Seat Heating/Venting' section on MKR Select 'Rear Right Seat' from Zone Selection on MKR Extended Climate:ON (FULL - Heating & Venting) for Rear Right Seat NIT::[BH].NIT_VEHICLE_SETUP_2.NIT_RearPassengerExtendedClimate = 0x3 (ALL) 'A' label is shown on PIP, MKF and MKR NCL is requiring Rear Right Seat Heating at 3rd-level NCL::[BH].SETUP_NCL.RearPassengerExtendedClimate = 0x4 (ActiveSeatHeating) NCL::[BH].STATUS_NCL.NCL_RRHeating = 0x3 (Heat_Level3) NCL::[BH].STATUS_NCL.NCL_RRFans = 0x0 (Not Active) RSR is activating HEATING at 3rd Level RSR::[BH].SETUP_RSR.RSRHeating = 0x3 (Heat_Level3) RSR::[BH].SETUP_RSR.RSRFans = 0x0 (Not_active) | 1. Perform a knob rotation to select "1" level on Seat Heating from MKF | 1. MKF sends command after user action: MKF::[BH].COMMAND_MKF_TO_NAG_NAG.FrontDriverHeating = 0x1 (Heat_level_1) NCL, because of user override command, deactivates Extended Climate for both Left and Right Rear Seat: NCL::[BH].SETUP_NCL.RearPassengerExtendedClimate = 0x0 (ReqOFF) NCL::[BH].STATUS_NCL.NCL_RRHeating = 0x0 (Not Active) NCL::[BH].STATUS_NCL.NCL_RRFans = 0x0 (Not Active) RSR actuates the user request: 1st-level heating on Rear Right Seat RSR::[BH].SETUP_RSR.RSRHeating = 0x1 (Heat_level_1) [RSR should first listen to NCL for Ext.Climated deactivation and then remember the MKF command and actuate it] MKF and MKR update graphics (red bar for 1st level and red arrows are shown) MKF and MKR do not show anymore the 'A' label On PIP screen: - the bar is at 1st level of Heating - on the seat model: red arrows are shown - the 'A' label is not shown anymore | NOT_RUN | NOT_RUN | X | X | NOT_RUN | NOT_RUN | X | NOT_RUN | NOT_RUN |  | 10
FB.CL.SST.TC | S. Fortunati | F175 | ALL | MKF-MKR-NCL-NIT-RSR | NCL-RSR | 2 | NO | F823_Vf6_R7; F874_Vf1_R6 |  | F175_BASE+RSVH | Rear Right Seat Zone [Setting:ALL] | Ext. Climate - Override [from WarmUp L3] | yes | WarmUp: L3 | MKF:Heating:L2 | Heating:L2 | KeyON Select 'Seat Heating/Venting' section on MKF Select 'Rear Right Seat' from Zone Selection on MKF Select 'Seat' > 'Heating/Venting' section on PIP Select 'Rear Right Seat' from Zone Selection on PIP Select 'Seat Heating/Venting' section on MKR Select 'Rear Right Seat' from Zone Selection on MKR Extended Climate:ON (FULL - Heating & Venting) for Rear Right Seat NIT::[BH].NIT_VEHICLE_SETUP_2.NIT_RearPassengerExtendedClimate = 0x3 (ALL) 'A' label is shown on PIP, MKF and MKR NCL is requiring Rear Right Seat Heating at 3rd-level NCL::[BH].SETUP_NCL.RearPassengerExtendedClimate = 0x4 (ActiveSeatHeating) NCL::[BH].STATUS_NCL.NCL_RRHeating = 0x3 (Heat_Level3) NCL::[BH].STATUS_NCL.NCL_RRFans = 0x0 (Not Active) RSR is activating HEATING at 3rd Level RSR::[BH].SETUP_RSR.RSRHeating = 0x3 (Heat_Level3) RSR::[BH].SETUP_RSR.RSRFans = 0x0 (Not_active) | 1. Perform a knob rotation to select "2" level on Seat Heating from MKF | 1. MKF sends command after user action: MKF::[BH].COMMAND_MKF_TO_NAG_NAG.FrontDriverHeating = 0x2 (Heat_level_2) NCL, because of user override command, deactivates Extended Climate for both Left and Right Rear Seat: NCL::[BH].SETUP_NCL.RearPassengerExtendedClimate = 0x0 (ReqOFF) NCL::[BH].STATUS_NCL.NCL_RRHeating = 0x0 (Not Active) NCL::[BH].STATUS_NCL.NCL_RRFans = 0x0 (Not Active) RSR actuates the user request: 2nd-level heating on Rear Right Seat RSR::[BH].SETUP_RSR.RSRHeating = 0x2 (Heat_level_2) [RSR should first listen to NCL for Ext.Climated deactivation and then remember the MKF command and actuate it] MKF and MKR update graphics (red bar for 2nd level and red arrows are shown) MKF and MKR do not show anymore the 'A' label On PIP screen: - the bar is at 2nd level of Heating - on the seat model: red arrows are shown - the 'A' label is not shown anymore | NOT_RUN | NOT_RUN | X | X | NOT_RUN | NOT_RUN | X | NOT_RUN | NOT_RUN |  | 9
FB.CL.SST.TC | S. Fortunati | F175 | ALL | MKF-MKR-NCL-NIT-RSR | - | - | NO | F823_Vf6_R7; F874_Vf1_R6 |  | - | Rear Right Seat Zone [Setting:ALL] | Ext. Climate - Override [from WarmUp L3] | no(non possible) | WarmUp: L3 | MKF:Heating:L3 | Ext Climate:ON | KeyON Select 'Seat Heating/Venting' section on MKF Select 'Rear Right Seat' from Zone Selection on MKF Select 'Seat' > 'Heating/Venting' section on PIP Select 'Rear Right Seat' from Zone Selection on PIP Select 'Seat Heating/Venting' section on MKR Select 'Rear Right Seat' from Zone Selection on MKR Extended Climate:ON (FULL - Heating & Venting) for Rear Right Seat NIT::[BH].NIT_VEHICLE_SETUP_2.NIT_RearPassengerExtendedClimate = 0x3 (ALL) 'A' label is shown on PIP, MKF and MKR NCL is requiring Rear Right Seat Heating at 3rd-level NCL::[BH].SETUP_NCL.RearPassengerExtendedClimate = 0x4 (ActiveSeatHeating) NCL::[BH].STATUS_NCL.NCL_RRHeating = 0x3 (Heat_Level3) NCL::[BH].STATUS_NCL.NCL_RRFans = 0x0 (Not Active) RSR is activating HEATING at 3rd Level RSR::[BH].SETUP_RSR.RSRHeating = 0x3 (Heat_Level3) RSR::[BH].SETUP_RSR.RSRFans =0x0 (Not_active) | 1. Perform a knob rotation to select "3" level on Seat Heating from MKF | 1. MKF sends command after user action: MKF::[BH].COMMAND_MKF_TO_NAG_NAG.FrontDriverHeating = 0x3(Heat_level_3) NCL, since user command is the same of current status, does not deactivate Extended Climate NCL::[BH].SETUP_NCL.RearPassengerExtendedClimate = 0x4 (ActiveSeatHeating) NCL::[BH].STATUS_NCL.NCL_RRHeating = 0x3 (Heat_Level3) NCL::[BH].STATUS_NCL.NCL_RRFans = 0x0 (Not Active) NAG keeps actuating NCL request - Heating at 3rd level RSR::[BH].SETUP_RSR.RSRHeating = 0x3 (Heat_Level3) RSR::[BH].SETUP_RSR.RSRFans =0x0 (Not_active) MKF and MKR do not change graphics (red bar for 3rd level and red arrows are shown) MKF and MKR still show the 'A' label On PIP screen, graphics are not updated - the bar is at 3rd level of Heating - on the seat model: red arrows are shown - the 'A' label is shown | NOT_RUN | NOT_RUN | X | X | NOT_RUN | NOT_RUN | X | NOT_RUN | NOT_RUN
FB.CL.SST.TC | S. Fortunati | F175 | ALL | MKF-MKR-NCL-NIT-RSR | NCL-RSR | 2 | NO | F823_Vf6_R7; F874_Vf1_R6 |  | F175_BASE+RSVH | Rear Right Seat Zone [Setting:ALL] | Ext. Climate - Override [from WarmUp L3] | yes | WarmUp: L3 | MKF:OFF | Heating:OFF | KeyON Select 'Seat Heating/Venting' section on MKF Select 'Rear Right Seat' from Zone Selection on MKF Select 'Seat' > 'Heating/Venting' section on PIP Select 'Rear Right Seat' from Zone Selection on PIP Select 'Seat Heating/Venting' section on MKR Select 'Rear Right Seat' from Zone Selection on MKR Extended Climate:ON (FULL - Heating & Venting) for Rear Right Seat NIT::[BH].NIT_VEHICLE_SETUP_2.NIT_RearPassengerExtendedClimate = 0x3 (ALL) 'A' label is shown on PIP, MKF and MKR NCL is requiring Rear Right Seat Heating at 3rd-level NCL::[BH].SETUP_NCL.RearPassengerExtendedClimate = 0x4 (ActiveSeatHeating) NCL::[BH].STATUS_NCL.NCL_RRHeating = 0x3 (Heat_Level3) NCL::[BH].STATUS_NCL.NCL_RRFans = 0x0 (Not Active) RSR is activating HEATING at 3rd Level RSR::[BH].SETUP_RSR.RSRHeating = 0x3 (Heat_Level3) RSR::[BH].SETUP_RSR.RSRFans = 0x0 (Not_active) | 1. Perform a rotation on Knob in order to select "OFF" level on Seat Heating/Venting from MKF | 1. MKF sends command after user action: MKF::[BH].COMMAND_MKF_TO_NAG_NAG.FrontDriverHeating = 0x0 (Not_active) MKF::[BH].COMMAND_MKF_TO_NAG_NAG.DriverFans = 0x0 (Not_active) NCL, because of user override command, deactivates Extended Climate for both Left and Right Rear Seat: NCL::[BH].SETUP_NCL.RearPassengerExtendedClimate = 0x0 (ReqOFF) NCL::[BH].STATUS_NCL.NCL_RRHeating = 0x0 (Not Active) NCL::[BH].STATUS_NCL.NCL_RRFans = 0x0 (Not Active) RSR actuates the user request: switch off the heating on Rear Right Seat RSR::[BH].SETUP_RSR.RSRHeating = 0x0 (Not_active) Venting still OFF: RSR::[BH].SETUP_RSR.RSRFans = 0x0 (Not_active) [RSR should first listen to NCL for Ext.Climated deactivation and then remember the MKF command and actuate it] MKF and MKR update graphics (no level highlighted) and the seat is shown blank MKF and MKR do not show anymore the 'A' label On PIP screen: - both bars (Heating and Venting) are shown at '0' level - the seat model is shown blank - the 'A' label is not shown anymore | NOT_RUN | NOT_RUN | X | X | NOT_RUN | NOT_RUN | X | NOT_RUN | NOT_RUN |  | 0
FB.CL.SST.TC | S. Fortunati | F175 | ALL | MKF-MKR-NCL-NIT-RSR | NCL-RSR | 2 | NO | F823_Vf6_R7; F874_Vf1_R6 |  | F175_BASE+RSVH | Rear Right Seat Zone [Setting:ALL] | Ext. Climate - Override [from WarmUp L3] | yes | WarmUp: L3 | MKF:Venting:L1 | Venting:L1 | KeyON Select 'Seat Heating/Venting' section on MKF Select 'Rear Right Seat' from Zone Selection on MKF Select 'Seat' > 'Heating/Venting' section on PIP Select 'Rear Right Seat' from Zone Selection on PIP Select 'Seat Heating/Venting' section on MKR Select 'Rear Right Seat' from Zone Selection on MKR Extended Climate:ON (FULL - Heating & Venting) for Rear Right Seat NIT::[BH].NIT_VEHICLE_SETUP_2.NIT_RearPassengerExtendedClimate = 0x3 (ALL) 'A' label is shown on PIP, MKF and MKR NCL is requiring Rear Right Seat Heating at 3rd-level NCL::[BH].SETUP_NCL.RearPassengerExtendedClimate = 0x4 (ActiveSeatHeating) NCL::[BH].STATUS_NCL.NCL_RRHeating = 0x3 (Heat_Level3) NCL::[BH].STATUS_NCL.NCL_RRFans = 0x0 (Not Active) RSR is activating HEATING at 3rd Level RSR::[BH].SETUP_RSR.RSRHeating = 0x3 (Heat_Level3) RSR::[BH].SETUP_RSR.RSRFans = 0x0 (Not_active) | 1. Perform a knob rotation to select "1" level on Seat Venting from MKF | 1. MKF sends command after user action: MKF::[BH].COMMAND_MKF_TO_NAG_NAG.DriverFans = 0x1 (Fan_level_1) NCL, because of user override command, deactivates Extended Climate for both Left and Right Rear Seat: NCL::[BH].SETUP_NCL.RearPassengerExtendedClimate = 0x0 (ReqOFF) NCL::[BH].STATUS_NCL.NCL_RRHeating = 0x0 (Not Active) NCL::[BH].STATUS_NCL.NCL_RRFans = 0x0 (Not Active) RSR actuates the user request: 1st-level Venting on driver seat RSR::[BH].SETUP_RSR.RSRFans = 0x1 (Fan_level_1) [RSR should first listen to NCL for Ext.Climated deactivation and then remember the MKF command and actuate it] MKF and MKR update graphics (blue bar for 1st level and blue arrows are shown) MKF and MKR do not show anymore the 'A' label On PIP screen: - the bar is at 1st level of Venting - on the seat model: blue arrows are shown - the 'A' label is not shown anymore | NOT_RUN | NOT_RUN | X | X | NOT_RUN | NOT_RUN | X | NOT_RUN | NOT_RUN |  | 15
FB.CL.SST.TC | S. Fortunati | F175 | ALL | MKF-MKR-NCL-NIT-RSR | NCL-RSR | 2 | NO | F823_Vf6_R7; F874_Vf1_R6 |  | F175_BASE+RSVH | Rear Right Seat Zone [Setting:ALL] | Ext. Climate - Override [from WarmUp L3] | yes | WarmUp: L3 | MKF:Venting:L2 | Venting:L2 | KeyON Select 'Seat Heating/Venting' section on MKF Select 'Rear Right Seat' from Zone Selection on MKF Select 'Seat' > 'Heating/Venting' section on PIP Select 'Rear Right Seat' from Zone Selection on PIP Select 'Seat Heating/Venting' section on MKR Select 'Rear Right Seat' from Zone Selection on MKR Extended Climate:ON (FULL - Heating & Venting) for Rear Right Seat NIT::[BH].NIT_VEHICLE_SETUP_2.NIT_RearPassengerExtendedClimate = 0x3 (ALL) 'A' label is shown on PIP, MKF and MKR NCL is requiring Rear Right Seat Heating at 3rd-level NCL::[BH].SETUP_NCL.RearPassengerExtendedClimate = 0x4 (ActiveSeatHeating) NCL::[BH].STATUS_NCL.NCL_RRHeating = 0x3 (Heat_Level3) NCL::[BH].STATUS_NCL.NCL_RRFans = 0x0 (Not Active) RSR is activating HEATING at 3rd Level RSR::[BH].SETUP_RSR.RSRHeating = 0x3 (Heat_Level3) RSR::[BH].SETUP_RSR.RSRFans = 0x0 (Not_active) | 1. Perform a knob rotation to select "2" level on Seat Venting from MKF | 1. MKF sends command after user action: MKF::[BH].COMMAND_MKF_TO_NAG_NAG.DriverFans = 0x2 (Fan_level_2) NCL, because of user override command, deactivates Extended Climate for both Left and Right Rear Seat: NCL::[BH].SETUP_NCL.RearPassengerExtendedClimate = 0x0 (ReqOFF) NCL::[BH].STATUS_NCL.NCL_RRHeating = 0x0 (Not Active) NCL::[BH].STATUS_NCL.NCL_RRFans = 0x0 (Not Active) RSR actuates the user request: 2nd-level Venting on driver seat RSR::[BH].SETUP_RSR.RSRFans = 0x2 (Fan_level_2) [RSR should first listen to NCL for Ext.Climated deactivation and then remember the MKF command and actuate it] MKF and MKR update graphics (blue bar for 2nd level and blue arrows are shown) MKF and MKR do not show anymore the 'A' label On PIP screen: - the bar is at 2nd level of Venting - on the seat model: blue arrows are shown - the 'A' label is not shown anymore | NOT_RUN | NOT_RUN | X | X | NOT_RUN | NOT_RUN | X | NOT_RUN | NOT_RUN |  | 14
FB.CL.SST.TC | S. Fortunati | F175 | ALL | MKF-MKR-NCL-NIT-RSR | NCL-RSR | 2 | NO | F823_Vf6_R7; F874_Vf1_R6 |  | F175_BASE+RSVH | Rear Right Seat Zone [Setting:ALL] | Ext. Climate - Override [from WarmUp L3] | yes | WarmUp: L3 | MKF:Venting:L3 | Venting:L3 | KeyON Select 'Seat Heating/Venting' section on MKF Select 'Rear Right Seat' from Zone Selection on MKF Select 'Seat' > 'Heating/Venting' section on PIP Select 'Rear Right Seat' from Zone Selection on PIP Select 'Seat Heating/Venting' section on MKR Select 'Rear Right Seat' from Zone Selection on MKR Extended Climate:ON (FULL - Heating & Venting) for Rear Right Seat NIT::[BH].NIT_VEHICLE_SETUP_2.NIT_RearPassengerExtendedClimate = 0x3 (ALL) 'A' label is shown on PIP, MKF and MKR NCL is requiring Rear Right Seat Heating at 3rd-level NCL::[BH].SETUP_NCL.RearPassengerExtendedClimate = 0x4 (ActiveSeatHeating) NCL::[BH].STATUS_NCL.NCL_RRHeating = 0x3 (Heat_Level3) NCL::[BH].STATUS_NCL.NCL_RRFans = 0x0 (Not Active) RSR is activating HEATING at 3rd Level RSR::[BH].SETUP_RSR.RSRHeating = 0x3 (Heat_Level3) RSR::[BH].SETUP_RSR.RSRFans = 0x0 (Not_active) | 1. Perform a knob rotation to select "3" level on Seat Venting from MKF | 1. MKF sends command after user action: MKF::[BH].COMMAND_MKF_TO_NAG_NAG.DriverFans = 0x3 (Fan_level_3) NCL, because of user override command, deactivates Extended Climate for both Left and Right Rear Seat: NCL::[BH].SETUP_NCL.RearPassengerExtendedClimate = 0x0 (ReqOFF) NCL::[BH].STATUS_NCL.NCL_RRHeating = 0x0 (Not Active) NCL::[BH].STATUS_NCL.NCL_RRFans = 0x0 (Not Active) RSR actuates the user request: 3rd-level Venting on driver seat RSR::[BH].SETUP_RSR.RSRFans = 0x3 (Fan_level_3) [RSR should first listen to NCL for Ext.Climated deactivation and then remember the MKF command and actuate it] MKF and MKR update graphics (blue bar for 3rd level and blue arrows are shown) MKF and MKR do not show anymore the 'A' label On PIP screen: - the bar is at 3rd level of Venting - on the seat model: blue arrows are shown - the 'A' label is not shown anymore | NOT_RUN | NOT_RUN | X | X | NOT_RUN | NOT_RUN | X | NOT_RUN | NOT_RUN |  | 23
FB.CL.SST.TC | S. Fortunati | F175 | ALL | MKF-MKR-NCL-NIT-RSR | - | - | NO | F823_Vf6_R7; F874_Vf1_R6 |  | - | Rear Right Seat Zone [Setting:ALL] | Ext. Climate - Override [from WarmUp L3] | no(del-doppia) | WarmUp: L3 | MKF:OFF(doppia) | Venting:OFF | come sopra | 1. Perform a rotation on Knob in order to select "OFF" level on Seat Heating/Venting from MKF | 1. MKF sends command after user action: MKF::[BH].COMMAND_MKF_TO_NAG_NAG.FrontDriverHeating = 0x0 (Not_active) MKF::[BH].COMMAND_MKF_TO_NAG_NAG.DriverFans = 0x0 (Not_active) NCL, because of user override command, deactivate Extended Climate for that zone: NCL::[BH].SETUP_NCL.RearPassengerExtendedClimate = 0x0 (ReqOFF) NCL::[BH].STATUS_NCL.NCL_RRHeating = 0x0 (Not Active) NCL::[BH].STATUS_NCL.NCL_RRFans = 0x0 (Not Active) RSR actuates the user request: switch off the heating on Rear Right Seat RSR::[BH].SETUP_RSR.RSRHeating = 0x0 (Not_active) Venting still OFF: RSR::[BH].SETUP_RSR.RSRFans = 0x0 (Not_active) [RSR shall first listen to NCL for Ext.Climated deactivation and then remember the MKF command and actuate it] MKF and MKR update graphics (no level highlighted) and the seat is shown blank MKF and MKR do not show anymore the 'A' label On PIP screen: - both bars (Heating and Venting) are shown at '0' level - the seat model is shown blank - the 'A' label is not shown anymore | NOT_RUN | NOT_RUN | X | X | NOT_RUN | NOT_RUN | X | NOT_RUN | NOT_RUN
FB.CL.SST.TC | S. Fortunati | F175 | ALL | MKF-MKR-NCL-NIT-RSR | NCL-RSR | 2 | NO | F823_Vf6_R7; F874_Vf1_R6 |  | F175_BASE+RSVH | Rear Right Seat Zone [Setting:ALL] | Ext. Climate - Override [from WarmUp L3] | yes | WarmUp: L3 | PIP:Heating:L1 | Heating:L1 | KeyON Select 'Seat Heating/Venting' section on MKF Select 'Rear Right Seat' from Zone Selection on MKF Select 'Seat' > 'Heating/Venting' section on PIP Select 'Rear Right Seat' from Zone Selection on PIP Select 'Seat Heating/Venting' section on MKR Select 'Rear Right Seat' from Zone Selection on MKR Extended Climate:ON (FULL - Heating & Venting) for Rear Right Seat NIT::[BH].NIT_VEHICLE_SETUP_2.NIT_RearPassengerExtendedClimate = 0x3 (ALL) 'A' label is shown on PIP, MKF and MKR NCL is requiring Rear Right Seat Heating at 3rd-level NCL::[BH].SETUP_NCL.RearPassengerExtendedClimate = 0x4 (ActiveSeatHeating) NCL::[BH].STATUS_NCL.NCL_RRHeating = 0x3 (Heat_Level3) NCL::[BH].STATUS_NCL.NCL_RRFans = 0x0 (Not Active) RSR is activating HEATING at 3rd Level RSR::[BH].SETUP_RSR.RSRHeating = 0x3 (Heat_Level3) RSR::[BH].SETUP_RSR.RSRFans = 0x0 (Not_active) | 1. Perform a swipe left/right or a tap to select "1" level on Seat Heating from PIP | 1. NIT sends command after user action: NIT::[BH].COMMAND_NIT_TO_NAG_NAP2.FrontDriverHeating = 0x1 (Heat_level_1) NCL, because of user override command, deactivates Extended Climate for both Left and Right Rear Seat: NCL::[BH].SETUP_NCL.RearPassengerExtendedClimate = 0x0 (ReqOFF) NCL::[BH].STATUS_NCL.NCL_RRHeating = 0x0 (Not Active) NCL::[BH].STATUS_NCL.NCL_RRFans = 0x0 (Not Active) RSR actuates the user request: 1st-level heating on Rear Right Seat RSR::[BH].SETUP_RSR.RSRHeating = 0x1 (Heat_level_1) [RSR should first listen to NCL for Ext.Climated deactivation and then remember the PIP command and actuate it] MKF and MKR update graphics (red bar for 1st level and red arrows are shown) MKF and MKR do not show anymore the 'A' label On PIP screen: - the bar is at 1st level of Heating - on the seat model: red arrows are shown - the 'A' label is not shown anymore | NOT_RUN | NOT_RUN | X | X | NOT_RUN | NOT_RUN | X | NOT_RUN | NOT_RUN |  | 12
FB.CL.SST.TC | S. Fortunati | F175 | ALL | MKF-MKR-NCL-NIT-RSR | NCL-RSR | 2 | NO | F823_Vf6_R7; F874_Vf1_R6 |  | F175_BASE+RSVH | Rear Right Seat Zone [Setting:ALL] | Ext. Climate - Override [from WarmUp L3] | yes | WarmUp: L3 | PIP:Heating:L2 | Heating:L2 | KeyON Select 'Seat Heating/Venting' section on MKF Select 'Rear Right Seat' from Zone Selection on MKF Select 'Seat' > 'Heating/Venting' section on PIP Select 'Rear Right Seat' from Zone Selection on PIP Select 'Seat Heating/Venting' section on MKR Select 'Rear Right Seat' from Zone Selection on MKR Extended Climate:ON (FULL - Heating & Venting) for Rear Right Seat NIT::[BH].NIT_VEHICLE_SETUP_2.NIT_RearPassengerExtendedClimate = 0x3 (ALL) 'A' label is shown on PIP, MKF and MKR NCL is requiring Rear Right Seat Heating at 3rd-level NCL::[BH].SETUP_NCL.RearPassengerExtendedClimate = 0x4 (ActiveSeatHeating) NCL::[BH].STATUS_NCL.NCL_RRHeating = 0x3 (Heat_Level3) NCL::[BH].STATUS_NCL.NCL_RRFans = 0x0 (Not Active) RSR is activating HEATING at 3rd Level RSR::[BH].SETUP_RSR.RSRHeating = 0x3 (Heat_Level3) RSR::[BH].SETUP_RSR.RSRFans = 0x0 (Not_active) | 1. Perform a swipe left/right or a tap to select "2" level on Seat Heating from PIP | 1. NIT sends command after user action: NIT::[BH].COMMAND_NIT_TO_NAG_NAP2.FrontDriverHeating = 0x2 (Heat_level_2) NCL, because of user override command, deactivates Extended Climate for both Left and Right Rear Seat: NCL::[BH].SETUP_NCL.RearPassengerExtendedClimate = 0x0 (ReqOFF) NCL::[BH].STATUS_NCL.NCL_RRHeating = 0x0 (Not Active) NCL::[BH].STATUS_NCL.NCL_RRFans = 0x0 (Not Active) RSR actuates the user request: 2nd-level heating on Rear Right Seat RSR::[BH].SETUP_RSR.RSRHeating = 0x2 (Heat_level_2) [RSR should first listen to NCL for Ext.Climated deactivation and then remember the PIP command and actuate it] MKF and MKR update graphics (red bar for 2nd level and red arrows are shown) MKF and MKR do not show anymore the 'A' label On PIP screen: - the bar is at 2nd level of Heating - on the seat model: red arrows are shown - the 'A' label is not shown anymore | NOT_RUN | NOT_RUN | X | X | NOT_RUN | NOT_RUN | X | NOT_RUN | NOT_RUN |  | 3
FB.CL.SST.TC | S. Fortunati | F175 | ALL | MKF-MKR-NCL-NIT-RSR | NCL-RSR | 2 | NO | F823_Vf6_R7; F874_Vf1_R6 |  | F175_BASE+RSVH | Rear Right Seat Zone [Setting:ALL] | Ext. Climate - Override [from WarmUp L3] | yes | WarmUp: L3 | PIP:Heating:L3 | Ext Climate:ON | KeyON Select 'Seat Heating/Venting' section on MKF Select 'Rear Right Seat' from Zone Selection on MKF Select 'Seat' > 'Heating/Venting' section on PIP Select 'Rear Right Seat' from Zone Selection on PIP Select 'Seat Heating/Venting' section on MKR Select 'Rear Right Seat' from Zone Selection on MKR Extended Climate:ON (FULL - Heating & Venting) for Rear Right Seat NIT::[BH].NIT_VEHICLE_SETUP_2.NIT_RearPassengerExtendedClimate = 0x3 (ALL) 'A' label is shown on PIP, MKF and MKR NCL is requiring Rear Right Seat Heating at 3rd-level NCL::[BH].SETUP_NCL.RearPassengerExtendedClimate = 0x4 (ActiveSeatHeating) NCL::[BH].STATUS_NCL.NCL_RRHeating = 0x3 (Heat_Level3) NCL::[BH].STATUS_NCL.NCL_RRFans = 0x0 (Not Active) RSR is activating HEATING at 3rd Level RSR::[BH].SETUP_RSR.RSRHeating = 0x3 (Heat_Level3) RSR::[BH].SETUP_RSR.RSRFans = 0x0 (Not_active) | 1. Perform a swipe left/right or a tap to select "3" level on Seat Heating from PIP | 1. NIT sends command after user action: NIT::[BH].COMMAND_NIT_TO_NAG_NAP2.FrontDriverHeating = 0x3 (Heat_level_3) NCL, since user command is the same of current status, does not deactivate Extended Climate NCL::[BH].SETUP_NCL.RearPassengerExtendedClimate = 0x4 (ActiveSeatHeating) NCL::[BH].STATUS_NCL.NCL_RRHeating = 0x3 (Heat_Level3) NCL::[BH].STATUS_NCL.NCL_RRFans = 0x0 (Not Active) NAG keeps actuating NCL request - Heating at 3rd level RSR::[BH].SETUP_RSR.RSRHeating = 0x3 (Heat_Level3) RSR::[BH].SETUP_RSR.RSRFans = 0x0 (Not_active) MKF and MKR do not change graphics (red bar for 3rd level and red arrows are shown) MKF and MKR still show the 'A' label On PIP screen, graphics are not updated - the bar is at 3rd level of Heating - on the seat model: red arrows are shown - the 'A' label is shown | NOT_RUN | NOT_RUN | X | X | NOT_RUN | NOT_RUN | X | NOT_RUN | NOT_RUN |  | 5
FB.CL.SST.TC | S. Fortunati | F175 | ALL | MKF-MKR-NCL-NIT-RSR | NCL-RSR | 2 | NO | F823_Vf6_R7; F874_Vf1_R6 |  | F175_BASE+RSVH | Rear Right Seat Zone [Setting:ALL] | Ext. Climate - Override [from WarmUp L3] | yes | WarmUp: L3 | PIP:Heating:OFF | Heating:OFF | KeyON Select 'Seat Heating/Venting' section on MKF Select 'Rear Right Seat' from Zone Selection on MKF Select 'Seat' > 'Heating/Venting' section on PIP Select 'Rear Right Seat' from Zone Selection on PIP Select 'Seat Heating/Venting' section on MKR Select 'Rear Right Seat' from Zone Selection on MKR Extended Climate:ON (FULL - Heating & Venting) for Rear Right Seat NIT::[BH].NIT_VEHICLE_SETUP_2.NIT_RearPassengerExtendedClimate = 0x3 (ALL) 'A' label is shown on PIP, MKF and MKR NCL is requiring Rear Right Seat Heating at 3rd-level NCL::[BH].SETUP_NCL.RearPassengerExtendedClimate = 0x4 (ActiveSeatHeating) NCL::[BH].STATUS_NCL.NCL_RRHeating = 0x3 (Heat_Level3) NCL::[BH].STATUS_NCL.NCL_RRFans = 0x0 (Not Active) RSR is activating HEATING at 3rd Level RSR::[BH].SETUP_RSR.RSRHeating = 0x3 (Heat_Level3) RSR::[BH].SETUP_RSR.RSRFans = 0x0 (Not_active) | 1. Perform a swipe left/right or a tap to select "OFF" level on Seat Heating from PIP | 1. NIT sends command after user action: NIT::[BH].COMMAND_NIT_TO_NAG_NAP2.FrontDriverHeating = 0x0 (Not_active) NIT::[BH].COMMAND_NIT_TO_NAG_NAP2.DriverFans = 0x0 (Not_active) NCL, because of user override command, deactivates Extended Climate for both Left and Right Rear Seat: NCL::[BH].SETUP_NCL.RearPassengerExtendedClimate = 0x0 (ReqOFF) NCL::[BH].STATUS_NCL.NCL_RRHeating = 0x0 (Not Active) NCL::[BH].STATUS_NCL.NCL_RRFans = 0x0 (Not Active) RSR actuates the user request: switch off the heating on Rear Right Seat RSR::[BH].SETUP_RSR.RSRHeating = 0x0 (Not_active) Venting still OFF: RSR::[BH].SETUP_RSR.RSRFans = 0x0 (Not_active) [RSR should first listen to NCL for Ext.Climated deactivation and then remember the PIP command and actuate it] MKF and MKR update graphics (no level highlighted) and the seat is shown blank MKF and MKR do not show anymore the 'A' label On PIP screen: - both bars (Heating and Venting) are shown at '0' level - the seat model is shown blank - the 'A' label is not shown anymore | NOT_RUN | NOT_RUN | X | X | NOT_RUN | NOT_RUN | X | NOT_RUN | NOT_RUN |  | 16
FB.CL.SST.TC | S. Fortunati | F175 | ALL | MKF-MKR-NCL-NIT-RSR | NCL-RSR | 2 | NO | F823_Vf6_R7; F874_Vf1_R6 |  | F175_BASE+RSVH | Rear Right Seat Zone [Setting:ALL] | Ext. Climate - Override [from WarmUp L3] | yes | WarmUp: L3 | PIP:Venting:L1 | Venting:L1 | KeyON Select 'Seat Heating/Venting' section on MKF Select 'Rear Right Seat' from Zone Selection on MKF Select 'Seat' > 'Heating/Venting' section on PIP Select 'Rear Right Seat' from Zone Selection on PIP Select 'Seat Heating/Venting' section on MKR Select 'Rear Right Seat' from Zone Selection on MKR Extended Climate:ON (FULL - Heating & Venting) for Rear Right Seat NIT::[BH].NIT_VEHICLE_SETUP_2.NIT_RearPassengerExtendedClimate = 0x3 (ALL) 'A' label is shown on PIP, MKF and MKR NCL is requiring Rear Right Seat Heating at 3rd-level NCL::[BH].SETUP_NCL.RearPassengerExtendedClimate = 0x4 (ActiveSeatHeating) NCL::[BH].STATUS_NCL.NCL_RRHeating = 0x3 (Heat_Level3) NCL::[BH].STATUS_NCL.NCL_RRFans = 0x0 (Not Active) RSR is activating HEATING at 3rd Level RSR::[BH].SETUP_RSR.RSRHeating = 0x3 (Heat_Level3) RSR::[BH].SETUP_RSR.RSRFans = 0x0 (Not_active) | 1. Perform a swipe left/right or a tap to select "1" level on Seat Venting from PIP | 1. NIT sends command after user action: NIT::[BH].COMMAND_NIT_TO_NAG_NAP2.DriverFans = 0x1 (Fan_level_1) NCL, because of user override command, deactivates Extended Climate for both Left and Right Rear Seat: NCL::[BH].SETUP_NCL.RearPassengerExtendedClimate = 0x0 (ReqOFF) NCL::[BH].STATUS_NCL.NCL_RRHeating = 0x0 (Not Active) NCL::[BH].STATUS_NCL.NCL_RRFans = 0x0 (Not Active) RSR actuates the user request: 1st-level Venting on driver seat RSR::[BH].SETUP_RSR.RSRFans = 0x1 (Fan_level_1) [RSR should first listen to NCL for Ext.Climated deactivation and then remember the PIP command and actuate it] MKF and MKR update graphics (blue bar for 1st level and blue arrows are shown) MKF and MKR do not show anymore the 'A' label On PIP screen: - the bar is at 1st level of Venting - on the seat model: blue arrows are shown - the 'A' label is not shown anymore | NOT_RUN | NOT_RUN | X | X | NOT_RUN | NOT_RUN | X | NOT_RUN | NOT_RUN |  | 24
FB.CL.SST.TC | S. Fortunati | F175 | ALL | MKF-MKR-NCL-NIT-RSR | NCL-RSR | 2 | NO | F823_Vf6_R7; F874_Vf1_R6 |  | F175_BASE+RSVH | Rear Right Seat Zone [Setting:ALL] | Ext. Climate - Override [from WarmUp L3] | yes | WarmUp: L3 | PIP:Venting:L2 | Venting:L2 | KeyON Select 'Seat Heating/Venting' section on MKF Select 'Rear Right Seat' from Zone Selection on MKF Select 'Seat' > 'Heating/Venting' section on PIP Select 'Rear Right Seat' from Zone Selection on PIP Select 'Seat Heating/Venting' section on MKR Select 'Rear Right Seat' from Zone Selection on MKR Extended Climate:ON (FULL - Heating & Venting) for Rear Right Seat NIT::[BH].NIT_VEHICLE_SETUP_2.NIT_RearPassengerExtendedClimate = 0x3 (ALL) 'A' label is shown on PIP, MKF and MKR NCL is requiring Rear Right Seat Heating at 3rd-level NCL::[BH].SETUP_NCL.RearPassengerExtendedClimate = 0x4 (ActiveSeatHeating) NCL::[BH].STATUS_NCL.NCL_RRHeating = 0x3 (Heat_Level3) NCL::[BH].STATUS_NCL.NCL_RRFans = 0x0 (Not Active) RSR is activating HEATING at 3rd Level RSR::[BH].SETUP_RSR.RSRHeating = 0x3 (Heat_Level3) RSR::[BH].SETUP_RSR.RSRFans = 0x0 (Not_active) | 1. Perform a swipe left/right or a tap to select "2" level on Seat Venting from PIP | 1. NIT sends command after user action: NIT::[BH].COMMAND_NIT_TO_NAG_NAP2.DriverFans = 0x2 (Fan_level_2) NCL, because of user override command, deactivates Extended Climate for both Left and Right Rear Seat: NCL::[BH].SETUP_NCL.RearPassengerExtendedClimate = 0x0 (ReqOFF) NCL::[BH].STATUS_NCL.NCL_RRHeating = 0x0 (Not Active) NCL::[BH].STATUS_NCL.NCL_RRFans = 0x0 (Not Active) RSR actuates the user request: 2nd-level Venting on driver seat RSR::[BH].SETUP_RSR.RSRFans = 0x2 (Fan_level_2) [RSR should first listen to NCL for Ext.Climated deactivation and then remember the PIP command and actuate it] MKF and MKR update graphics (blue bar for 2nd level and blue arrows are shown) MKF and MKR do not show anymore the 'A' label On PIP screen: - the bar is at 2nd level of Venting - on the seat model: blue arrows are shown - the 'A' label is not shown anymore | NOT_RUN | NOT_RUN | X | X | NOT_RUN | NOT_RUN | X | NOT_RUN | NOT_RUN |  | 18
FB.CL.SST.TC | S. Fortunati | F175 | ALL | MKF-MKR-NCL-NIT-RSR | NCL-RSR | 2 | NO | F823_Vf6_R7; F874_Vf1_R6 |  | F175_BASE+RSVH | Rear Right Seat Zone [Setting:ALL] | Ext. Climate - Override [from WarmUp L3] | yes | WarmUp: L3 | PIP:Venting:L3 | Venting:L3 | KeyON Select 'Seat Heating/Venting' section on MKF Select 'Rear Right Seat' from Zone Selection on MKF Select 'Seat' > 'Heating/Venting' section on PIP Select 'Rear Right Seat' from Zone Selection on PIP Select 'Seat Heating/Venting' section on MKR Select 'Rear Right Seat' from Zone Selection on MKR Extended Climate:ON (FULL - Heating & Venting) for Rear Right Seat NIT::[BH].NIT_VEHICLE_SETUP_2.NIT_RearPassengerExtendedClimate = 0x3 (ALL) 'A' label is shown on PIP, MKF and MKR NCL is requiring Rear Right Seat Heating at 3rd-level NCL::[BH].SETUP_NCL.RearPassengerExtendedClimate = 0x4 (ActiveSeatHeating) NCL::[BH].STATUS_NCL.NCL_RRHeating = 0x3 (Heat_Level3) NCL::[BH].STATUS_NCL.NCL_RRFans = 0x0 (Not Active) RSR is activating HEATING at 3rd Level RSR::[BH].SETUP_RSR.RSRHeating = 0x3 (Heat_Level3) RSR::[BH].SETUP_RSR.RSRFans = 0x0 (Not_active) | 1. Perform a swipe left/right or a tap to select "3" level on Seat Venting from PIP | 1. NIT sends command after user action: NIT::[BH].COMMAND_NIT_TO_NAG_NAP2.DriverFans = 0x3 (Fan_level_3) NCL, because of user override command, deactivates Extended Climate for both Left and Right Rear Seat: NCL::[BH].SETUP_NCL.RearPassengerExtendedClimate = 0x0 (ReqOFF) NCL::[BH].STATUS_NCL.NCL_RRHeating = 0x0 (Not Active) NCL::[BH].STATUS_NCL.NCL_RRFans = 0x0 (Not Active) RSR actuates the user request: 3rd-level Venting on driver seat RSR::[BH].SETUP_RSR.RSRFans = 0x3 (Fan_level_3) [RSR should first listen to NCL for Ext.Climated deactivation and then remember the PIP command and actuate it] MKF and MKR update graphics (blue bar for 3rd level and blue arrows are shown) MKF and MKR do not show anymore the 'A' label On PIP screen: - the bar is at 3rd level of Venting - on the seat model: blue arrows are shown - the 'A' label is not shown anymore | NOT_RUN | NOT_RUN | X | X | NOT_RUN | NOT_RUN | X | NOT_RUN | NOT_RUN |  | 0
FB.CL.SST.TC | S. Fortunati | F175 | ALL | MKF-MKR-NCL-NIT-RSR | NCL-RSR | 2 | NO | F823_Vf6_R7; F874_Vf1_R6 |  | F175_BASE+RSVH | Rear Right Seat Zone [Setting:ALL] | Ext. Climate - Override [from WarmUp L3] | yes | WarmUp: L3 | PIP:Venting:OFF | Venting:OFF | KeyON Select 'Seat Heating/Venting' section on MKF Select 'Rear Right Seat' from Zone Selection on MKF Select 'Seat' > 'Heating/Venting' section on PIP Select 'Rear Right Seat' from Zone Selection on PIP Select 'Seat Heating/Venting' section on MKR Select 'Rear Right Seat' from Zone Selection on MKR Extended Climate:ON (FULL - Heating & Venting) for Rear Right Seat NIT::[BH].NIT_VEHICLE_SETUP_2.NIT_RearPassengerExtendedClimate = 0x3 (ALL) 'A' label is shown on PIP, MKF and MKR NCL is requiring Rear Right Seat Heating at 3rd-level NCL::[BH].SETUP_NCL.RearPassengerExtendedClimate = 0x4 (ActiveSeatHeating) NCL::[BH].STATUS_NCL.NCL_RRHeating = 0x3 (Heat_Level3) NCL::[BH].STATUS_NCL.NCL_RRFans = 0x0 (Not Active) RSR is activating HEATING at 3rd Level RSR::[BH].SETUP_RSR.RSRHeating = 0x3 (Heat_Level3) RSR::[BH].SETUP_RSR.RSRFans = 0x0 (Not_active) | 1. Perform a swipe left/right or a tap to select "OFF" level on Seat Venting from PIP | 1. NIT sends command after user action: NIT::[BH].COMMAND_NIT_TO_NAG_NAP2.FrontDriverHeating = 0x0 (Not_active) NIT::[BH].COMMAND_NIT_TO_NAG_NAP2.DriverFans = 0x0 (Not_active) NCL, because of user override command, deactivates Extended Climate for both Left and Right Rear Seat: NCL::[BH].SETUP_NCL.RearPassengerExtendedClimate = 0x0 (ReqOFF) NCL::[BH].STATUS_NCL.NCL_RRHeating = 0x0 (Not Active) NCL::[BH].STATUS_NCL.NCL_RRFans = 0x0 (Not Active) RSR actuates the user request: switch off the heating on Rear Right Seat RSR::[BH].SETUP_RSR.RSRHeating = 0x0 (Not_active) Venting still OFF: RSR::[BH].SETUP_RSR.RSRFans = 0x0 (Not_active) [RSR should first listen to NCL for Ext.Climated deactivation and then remember the PIP command and actuate it] MKF and MKR update graphics (no level highlighted) and the seat is shown blank MKF and MKR do not show anymore the 'A' label On PIP screen: - both bars (Heating and Venting) are shown at '0' level - the seat model is shown blank - the 'A' label is not shown anymore | NOT_RUN | NOT_RUN | X | X | NOT_RUN | NOT_RUN | X | NOT_RUN | NOT_RUN |  | 22
FB.CL.SST.TC | S. Fortunati | F175 | ALL | MKF-MKR-NCL-NIT-RSR | NCL-RSR | 2 | NO | F823_Vf6_R7; F874_Vf1_R6 |  | F175_BASE+RSVH | Rear Right Seat Zone [Setting:ALL] | Ext. Climate - Override [from WarmUp L3] | yes | WarmUp: L3 | MKR:Heating:L1 | Heating:L1 | KeyON Select 'Seat Heating/Venting' section on MKF Select 'Rear Right Seat' from Zone Selection on MKF Select 'Seat' > 'Heating/Venting' section on PIP Select 'Rear Right Seat' from Zone Selection on PIP Select 'Seat Heating/Venting' section on MKR Select 'Rear Right Seat' from Zone Selection on MKR Extended Climate:ON (FULL - Heating & Venting) for Rear Right Seat NIT::[BH].NIT_VEHICLE_SETUP_2.NIT_RearPassengerExtendedClimate = 0x3 (ALL) 'A' label is shown on PIP, MKF and MKR NCL is requiring Rear Right Seat Heating at 3rd-level NCL::[BH].SETUP_NCL.RearPassengerExtendedClimate = 0x4 (ActiveSeatHeating) NCL::[BH].STATUS_NCL.NCL_RRHeating = 0x3 (Heat_Level3) NCL::[BH].STATUS_NCL.NCL_RRFans = 0x0 (Not Active) RSR is activating HEATING at 3rd Level RSR::[BH].SETUP_RSR.RSRHeating = 0x3 (Heat_Level3) RSR::[BH].SETUP_RSR.RSRFans = 0x0 (Not_active) | 1. Perform a knob rotation to select "1" level on Seat Heating from MKR | 1. MKR sends command after user action: MKR::[BH].COMMAND_MKR_TO_RSR_RSR.MKR_RLHeating = 0x1 (Heat_level_1) NCL, because of user override command, deactivates Extended Climate for both Left and Right Rear Seat: NCL::[BH].SETUP_NCL.RearPassengerExtendedClimate = 0x0 (ReqOFF) NCL::[BH].STATUS_NCL.NCL_RRHeating = 0x0 (Not Active) NCL::[BH].STATUS_NCL.NCL_RRFans = 0x0 (Not Active) RSR actuates the user request: 1st-level heating on Rear Right Seat RSR::[BH].SETUP_RSR.RSRHeating = 0x1 (Heat_level_1) [RSR should first listen to NCL for Ext.Climated deactivation and then remember the MKR command and actuate it] MKF and MKR update graphics (red bar for 1st level and red arrows are shown) MKF and MKR do not show anymore the 'A' label On PIP screen: - the bar is at 1st level of Heating - on the seat model: red arrows are shown - the 'A' label is not shown anymore | NOT_RUN | NOT_RUN | X | X | NOT_RUN | NOT_RUN | X | NOT_RUN | NOT_RUN |  | 17
FB.CL.SST.TC | S. Fortunati | F175 | ALL | MKF-MKR-NCL-NIT-RSR | NCL-RSR | 2 | NO | F823_Vf6_R7; F874_Vf1_R6 |  | F175_BASE+RSVH | Rear Right Seat Zone [Setting:ALL] | Ext. Climate - Override [from WarmUp L3] | yes | WarmUp: L3 | MKR:Heating:L2 | Heating:L2 | KeyON Select 'Seat Heating/Venting' section on MKF Select 'Rear Right Seat' from Zone Selection on MKF Select 'Seat' > 'Heating/Venting' section on PIP Select 'Rear Right Seat' from Zone Selection on PIP Select 'Seat Heating/Venting' section on MKR Select 'Rear Right Seat' from Zone Selection on MKR Extended Climate:ON (FULL - Heating & Venting) for Rear Right Seat NIT::[BH].NIT_VEHICLE_SETUP_2.NIT_RearPassengerExtendedClimate = 0x3 (ALL) 'A' label is shown on PIP, MKF and MKR NCL is requiring Rear Right Seat Heating at 3rd-level NCL::[BH].SETUP_NCL.RearPassengerExtendedClimate = 0x4 (ActiveSeatHeating) NCL::[BH].STATUS_NCL.NCL_RRHeating = 0x3 (Heat_Level3) NCL::[BH].STATUS_NCL.NCL_RRFans = 0x0 (Not Active) RSR is activating HEATING at 3rd Level RSR::[BH].SETUP_RSR.RSRHeating = 0x3 (Heat_Level3) RSR::[BH].SETUP_RSR.RSRFans = 0x0 (Not_active) | 1. Perform a knob rotation to select "2" level on Seat Heating from MKR | 1. MKR sends command after user action: MKR::[BH].COMMAND_MKR_TO_RSR_RSR.MKR_RLHeating = 0x2 (Heat_level_2) NCL, because of user override command, deactivates Extended Climate for both Left and Right Rear Seat: NCL::[BH].SETUP_NCL.RearPassengerExtendedClimate = 0x0 (ReqOFF) NCL::[BH].STATUS_NCL.NCL_RRHeating = 0x0 (Not Active) NCL::[BH].STATUS_NCL.NCL_RRFans = 0x0 (Not Active) RSR actuates the user request: 2nd-level heating on Rear Right Seat RSR::[BH].SETUP_RSR.RSRHeating = 0x2 (Heat_level_2) [RSR should first listen to NCL for Ext.Climated deactivation and then remember the MKR command and actuate it] MKF and MKR update graphics (red bar for 2nd level and red arrows are shown) MKF and MKR do not show anymore the 'A' label On PIP screen: - the bar is at 2nd level of Heating - on the seat model: red arrows are shown - the 'A' label is not shown anymore | NOT_RUN | NOT_RUN | X | X | NOT_RUN | NOT_RUN | X | NOT_RUN | NOT_RUN |  | 12
FB.CL.SST.TC | S. Fortunati | F175 | ALL | MKF-MKR-NCL-NIT-RSR | - | - | NO | F823_Vf6_R7; F874_Vf1_R6 |  | - | Rear Right Seat Zone [Setting:ALL] | Ext. Climate - Override [from WarmUp L3] | no(non possible) | WarmUp: L3 | MKR:Heating:L3 | Ext Climate:ON | come sopra | 1. Perform a knob rotation to select "3" level on Seat Heating from MKR | 1. MKR sends command after user action: MKR::[BH].COMMAND_MKR_TO_RSR_RSR.MKR_RLHeating = 0x3 (Heat_level_3) NCL, since user command is the same of current status, does not deactivate Extended Climate NCL::[BH].SETUP_NCL.RearPassengerExtendedClimate = 0x4 (ActiveSeatHeating) NCL::[BH].STATUS_NCL.NCL_RRHeating = 0x3 (Heat_Level3) NCL::[BH].STATUS_NCL.NCL_RRFans = 0x0 (Not Active) NAG keeps actuating NCL request - Heating at 3rd level RSR::[BH].SETUP_RSR.RSRHeating = 0x3 (Heat_Level3) RSR::[BH].SETUP_RSR.RSRFans =0x0 (Not_active) MKF and MKR do not change graphics (red bar for 3rd level and red arrows are shown) MKF and MKR still show the 'A' label On PIP screen, graphics are not updated - the bar is at 3rd level of Heating - on the seat model: red arrows are shown - the 'A' label is shown | NOT_RUN | NOT_RUN | X | X | NOT_RUN | NOT_RUN | X | NOT_RUN | NOT_RUN
FB.CL.SST.TC | S. Fortunati | F175 | ALL | MKF-MKR-NCL-NIT-RSR | NCL-RSR | 2 | NO | F823_Vf6_R7; F874_Vf1_R6 |  | F175_BASE+RSVH | Rear Right Seat Zone [Setting:ALL] | Ext. Climate - Override [from WarmUp L3] | yes | WarmUp: L3 | MKR:OFF | Heating:OFF | KeyON Select 'Seat Heating/Venting' section on MKF Select 'Rear Right Seat' from Zone Selection on MKF Select 'Seat' > 'Heating/Venting' section on PIP Select 'Rear Right Seat' from Zone Selection on PIP Select 'Seat Heating/Venting' section on MKR Select 'Rear Right Seat' from Zone Selection on MKR Extended Climate:ON (FULL - Heating & Venting) for Rear Right Seat NIT::[BH].NIT_VEHICLE_SETUP_2.NIT_RearPassengerExtendedClimate = 0x3 (ALL) 'A' label is shown on PIP, MKF and MKR NCL is requiring Rear Right Seat Heating at 3rd-level NCL::[BH].SETUP_NCL.RearPassengerExtendedClimate = 0x4 (ActiveSeatHeating) NCL::[BH].STATUS_NCL.NCL_RRHeating = 0x3 (Heat_Level3) NCL::[BH].STATUS_NCL.NCL_RRFans = 0x0 (Not Active) RSR is activating HEATING at 3rd Level RSR::[BH].SETUP_RSR.RSRHeating = 0x3 (Heat_Level3) RSR::[BH].SETUP_RSR.RSRFans = 0x0 (Not_active) | 1. Perform a rotation on Knob in order to select "OFF" level on Seat Heating/Venting from MKR | 1. MKR sends command after user action: MKR::[BH].COMMAND_MKR_TO_RSR_RSR.MKR_RLHeating = 0x0 (Not_active) MKR::[BH].COMMAND_MKR_TO_RSR_RSR.MKR_RLFans = 0x0 (Not_active) NCL, because of user override command, deactivates Extended Climate for both Left and Right Rear Seat: NCL::[BH].SETUP_NCL.RearPassengerExtendedClimate = 0x0 (ReqOFF) NCL::[BH].STATUS_NCL.NCL_RRHeating = 0x0 (Not Active) NCL::[BH].STATUS_NCL.NCL_RRFans = 0x0 (Not Active) RSR actuates the user request: switch off the heating on Rear Right Seat RSR::[BH].SETUP_RSR.RSRHeating = 0x0 (Not_active) Venting still OFF: RSR::[BH].SETUP_RSR.RSRFans = 0x0 (Not_active) [RSR should first listen to NCL for Ext.Climated deactivation and then remember the MKR command and actuate it] MKF and MKR update graphics (no level highlighted) and the seat is shown blank MKF and MKR do not show anymore the 'A' label On PIP screen: - both bars (Heating and Venting) are shown at '0' level - the seat model is shown blank - the 'A' label is not shown anymore | NOT_RUN | NOT_RUN | X | X | NOT_RUN | NOT_RUN | X | NOT_RUN | NOT_RUN |  | 9
FB.CL.SST.TC | S. Fortunati | F175 | ALL | MKF-MKR-NCL-NIT-RSR | NCL-RSR | 2 | NO | F823_Vf6_R7; F874_Vf1_R6 |  | F175_BASE+RSVH | Rear Right Seat Zone [Setting:ALL] | Ext. Climate - Override [from WarmUp L3] | yes | WarmUp: L3 | MKR:Venting:L1 | Venting:L1 | KeyON Select 'Seat Heating/Venting' section on MKF Select 'Rear Right Seat' from Zone Selection on MKF Select 'Seat' > 'Heating/Venting' section on PIP Select 'Rear Right Seat' from Zone Selection on PIP Select 'Seat Heating/Venting' section on MKR Select 'Rear Right Seat' from Zone Selection on MKR Extended Climate:ON (FULL - Heating & Venting) for Rear Right Seat NIT::[BH].NIT_VEHICLE_SETUP_2.NIT_RearPassengerExtendedClimate = 0x3 (ALL) 'A' label is shown on PIP, MKF and MKR NCL is requiring Rear Right Seat Heating at 3rd-level NCL::[BH].SETUP_NCL.RearPassengerExtendedClimate = 0x4 (ActiveSeatHeating) NCL::[BH].STATUS_NCL.NCL_RRHeating = 0x3 (Heat_Level3) NCL::[BH].STATUS_NCL.NCL_RRFans = 0x0 (Not Active) RSR is activating HEATING at 3rd Level RSR::[BH].SETUP_RSR.RSRHeating = 0x3 (Heat_Level3) RSR::[BH].SETUP_RSR.RSRFans = 0x0 (Not_active) | 1. Perform a knob rotation to select "1" level on Seat Venting from MKR | 1. MKR sends command after user action: MKR::[BH].COMMAND_MKR_TO_RSR_RSR.MKR_RLFans = 0x1 (Fan_level_1) NCL, because of user override command, deactivates Extended Climate for both Left and Right Rear Seat: NCL::[BH].SETUP_NCL.RearPassengerExtendedClimate = 0x0 (ReqOFF) NCL::[BH].STATUS_NCL.NCL_RRHeating = 0x0 (Not Active) NCL::[BH].STATUS_NCL.NCL_RRFans = 0x0 (Not Active) RSR actuates the user request: 1st-level Venting on driver seat RSR::[BH].SETUP_RSR.RSRFans = 0x1 (Fan_level_1) [RSR should first listen to NCL for Ext.Climated deactivation and then remember the MKR command and actuate it] MKF and MKR update graphics (blue bar for 1st level and blue arrows are shown) MKF and MKR do not show anymore the 'A' label On PIP screen: - the bar is at 1st level of Venting - on the seat model: blue arrows are shown - the 'A' label is not shown anymore | NOT_RUN | NOT_RUN | X | X | NOT_RUN | NOT_RUN | X | NOT_RUN | NOT_RUN |  | 13
FB.CL.SST.TC | S. Fortunati | F175 | ALL | MKF-MKR-NCL-NIT-RSR | NCL-RSR | 2 | NO | F823_Vf6_R7; F874_Vf1_R6 |  | F175_BASE+RSVH | Rear Right Seat Zone [Setting:ALL] | Ext. Climate - Override [from WarmUp L3] | yes | WarmUp: L3 | MKR:Venting:L2 | Venting:L2 | KeyON Select 'Seat Heating/Venting' section on MKF Select 'Rear Right Seat' from Zone Selection on MKF Select 'Seat' > 'Heating/Venting' section on PIP Select 'Rear Right Seat' from Zone Selection on PIP Select 'Seat Heating/Venting' section on MKR Select 'Rear Right Seat' from Zone Selection on MKR Extended Climate:ON (FULL - Heating & Venting) for Rear Right Seat NIT::[BH].NIT_VEHICLE_SETUP_2.NIT_RearPassengerExtendedClimate = 0x3 (ALL) 'A' label is shown on PIP, MKF and MKR NCL is requiring Rear Right Seat Heating at 3rd-level NCL::[BH].SETUP_NCL.RearPassengerExtendedClimate = 0x4 (ActiveSeatHeating) NCL::[BH].STATUS_NCL.NCL_RRHeating = 0x3 (Heat_Level3) NCL::[BH].STATUS_NCL.NCL_RRFans = 0x0 (Not Active) RSR is activating HEATING at 3rd Level RSR::[BH].SETUP_RSR.RSRHeating = 0x3 (Heat_Level3) RSR::[BH].SETUP_RSR.RSRFans = 0x0 (Not_active) | 1. Perform a knob rotation to select "2" level on Seat Venting from MKR | 1. MKR sends command after user action: MKR::[BH].COMMAND_MKR_TO_RSR_RSR.MKR_RLFans = 0x2 (Fan_level_2) NCL, because of user override command, deactivates Extended Climate for both Left and Right Rear Seat: NCL::[BH].SETUP_NCL.RearPassengerExtendedClimate = 0x0 (ReqOFF) NCL::[BH].STATUS_NCL.NCL_RRHeating = 0x0 (Not Active) NCL::[BH].STATUS_NCL.NCL_RRFans = 0x0 (Not Active) RSR actuates the user request: 2nd-level Venting on driver seat RSR::[BH].SETUP_RSR.RSRFans = 0x2 (Fan_level_2) [RSR should first listen to NCL for Ext.Climated deactivation and then remember the MKR command and actuate it] MKF and MKR update graphics (blue bar for 2nd level and blue arrows are shown) MKF and MKR do not show anymore the 'A' label On PIP screen: - the bar is at 2nd level of Venting - on the seat model: blue arrows are shown - the 'A' label is not shown anymore | NOT_RUN | NOT_RUN | X | X | NOT_RUN | NOT_RUN | X | NOT_RUN | NOT_RUN |  | 6
FB.CL.SST.TC | S. Fortunati | F175 | ALL | MKF-MKR-NCL-NIT-RSR | Integration | 2 | NO | F823_Vf6_R7; F874_Vf1_R6 |  | F175_BASE+RSVH | Rear Right Seat Zone [Setting:ALL] | Ext. Climate - Override [from WarmUp L3] | yes | WarmUp: L3 | MKR:Venting:L3 | Venting:L3 | KeyON Select 'Seat Heating/Venting' section on MKF Select 'Rear Right Seat' from Zone Selection on MKF Select 'Seat' > 'Heating/Venting' section on PIP Select 'Rear Right Seat' from Zone Selection on PIP Select 'Seat Heating/Venting' section on MKR Select 'Rear Right Seat' from Zone Selection on MKR Extended Climate:ON (FULL - Heating & Venting) for Rear Right Seat NIT::[BH].NIT_VEHICLE_SETUP_2.NIT_RearPassengerExtendedClimate = 0x3 (ALL) 'A' label is shown on PIP, MKF and MKR NCL is requiring Rear Right Seat Heating at 3rd-level NCL::[BH].SETUP_NCL.RearPassengerExtendedClimate = 0x4 (ActiveSeatHeating) NCL::[BH].STATUS_NCL.NCL_RRHeating = 0x3 (Heat_Level3) NCL::[BH].STATUS_NCL.NCL_RRFans = 0x0 (Not Active) RSR is activating HEATING at 3rd Level RSR::[BH].SETUP_RSR.RSRHeating = 0x3 (Heat_Level3) RSR::[BH].SETUP_RSR.RSRFans = 0x0 (Not_active) | 1. Perform a knob rotation to select "3" level on Seat Venting from MKR | 1. MKR sends command after user action: MKR::[BH].COMMAND_MKR_TO_RSR_RSR.MKR_RLFans = 0x3 (Fan_level_3) NCL, because of user override command, deactivates Extended Climate for both Left and Right Rear Seat: NCL::[BH].SETUP_NCL.RearPassengerExtendedClimate = 0x0 (ReqOFF) NCL::[BH].STATUS_NCL.NCL_RRHeating = 0x0 (Not Active) NCL::[BH].STATUS_NCL.NCL_RRFans = 0x0 (Not Active) RSR actuates the user request: 3rd-level Venting on driver seat RSR::[BH].SETUP_RSR.RSRFans = 0x3 (Fan_level_3) [RSR should first listen to NCL for Ext.Climated deactivation and then remember the MKR command and actuate it] MKF and MKR update graphics (blue bar for 3rd level and blue arrows are shown) MKF and MKR do not show anymore the 'A' label On PIP screen: - the bar is at 3rd level of Venting - on the seat model: blue arrows are shown - the 'A' label is not shown anymore | NOT_RUN | NOT_RUN | X | X | NOT_RUN | NOT_RUN | X | NOT_RUN | NOT_RUN |  | 6
FB.CL.SST.TC | S. Fortunati | F175 | ALL | MKF-MKR-NCL-NIT-RSR | - | - | NO | F823_Vf6_R7; F874_Vf1_R6 |  | - | Rear Right Seat Zone [Setting:ALL] | Ext. Climate - Override [from WarmUp L3] | no(del-doppia) | WarmUp: L3 | MKR:OFF(doppia) | Venting:OFF | come sopra | 1. Perform a rotation on Knob in order to select "OFF" level on Seat Heating/Venting from MKR | 1. MKR sends command after user action: MKR::[BH].COMMAND_MKR_TO_RSR_RSR.MKR_RLHeating = 0x0 (Not_active) MKR::[BH].COMMAND_MKR_TO_RSR_RSR.MKR_RLFans = 0x0 (Not_active) NCL, because of user override command, deactivate Extended Climate for that zone: NCL::[BH].SETUP_NCL.RearPassengerExtendedClimate = 0x0 (ReqOFF) NCL::[BH].STATUS_NCL.NCL_RRHeating = 0x0 (Not Active) NCL::[BH].STATUS_NCL.NCL_RRFans = 0x0 (Not Active) RSR actuates the user request: switch off the heating on Rear Right Seat RSR::[BH].SETUP_RSR.RSRHeating = 0x0 (Not_active) Venting still OFF: RSR::[BH].SETUP_RSR.RSRFans = 0x0 (Not_active) [RSR shall first listen to NCL for Ext.Climated deactivation and then remember the MKR command and actuate it] MKF and MKR update graphics (no level highlighted) and the seat is shown blank MKF and MKR do not show anymore the 'A' label On PIP screen: - both bars (Heating and Venting) are shown at '0' level - the seat model is shown blank - the 'A' label is not shown anymore | NOT_RUN | NOT_RUN | X | X | NOT_RUN | NOT_RUN | X | NOT_RUN | NOT_RUN
FB.CL.SST.TC | S. Fortunati | F175 | ALL | MKF-MKR-NCL-NIT-RSR | NCL | 2 | NO | F823_Vf6_R7; F874_Vf1_R6 |  | F175_BASE+RSVH | Rear Right Seat Zone [Setting:ALL] | Ext. Climate - Override [from WarmUp L3] | yes | WarmUp: L3 | MKF:ExtClimateButton | Ext Climate:OFF | KeyON Select 'Seat Heating/Venting' section on MKF Select 'Rear Right Seat' from Zone Selection on MKF Select 'Seat' > 'Heating/Venting' section on PIP Select 'Rear Right Seat' from Zone Selection on PIP Select 'Seat Heating/Venting' section on MKR Select 'Rear Right Seat' from Zone Selection on MKR Extended Climate:ON (FULL - Heating & Venting) for Rear Right Seat NIT::[BH].NIT_VEHICLE_SETUP_2.NIT_RearPassengerExtendedClimate = 0x3 (ALL) 'A' label is shown on PIP, MKF and MKR NCL is requiring Rear Right Seat Heating at 3rd-level NCL::[BH].SETUP_NCL.RearPassengerExtendedClimate = 0x4 (ActiveSeatHeating) NCL::[BH].STATUS_NCL.NCL_RRHeating = 0x3 (Heat_Level3) NCL::[BH].STATUS_NCL.NCL_RRFans = 0x0 (Not Active) RSR is activating HEATING at 3rd Level RSR::[BH].SETUP_RSR.RSRHeating = 0x3 (Heat_Level3) RSR::[BH].SETUP_RSR.RSRFans = 0x0 (Not_active) | 1. On MKF, press on Rear Extended Climate deactivation button | 1. MKF sends command after user action:: MKF::[BH].COMMAND_MKF_TO_NCL_REAR.MKF_RearExtendedClimate = 0x0 (Not Active) NCL deactivate Extended Climate for both Left and Right Rear Seat: NCL::[BH].SETUP_NCL.RearPassengerExtendedClimate = 0x0 (ReqOFF) NCL::[BH].STATUS_NCL.NCL_RRHeating = 0x0 (Not Active) NCL::[BH].STATUS_NCL.NCL_RRFans = 0x0 (Not Active) RSR deactivates Rear Right Seat Heating and Venting RSR::[BH].SETUP_RSR.RSRHeating = 0x0 (Not_active) RSR::[BH].SETUP_RSR.RSRFans = 0x0 (Not_active) MKF and MKR update graphics (no level highlighted) and the seat is shown blank MKF and MKR do not show anymore the 'A' label On PIP screen: - both bars (Heating and Venting) are shown at '0' level - the seat model is shown blank - the 'A' label is not shown anymore | NOT_RUN | NOT_RUN | X | X | NOT_RUN | NOT_RUN | X | NOT_RUN | NOT_RUN |  | 20
FB.CL.SST.TC | S. Fortunati | F175 | ALL | MKF-MKR-NCL-NIT-RSR | - | - | NO | F823_Vf6_R7; F874_Vf1_R6 |  | - | Rear Right Seat Zone [Setting:ALL] | Ext. Climate - Override [from WarmUp L3] | NO | WarmUp: L3 | MKF:ExtClimateButton |  |  | 1. On MKF, press on Rear Extended Climate deactivation button | 1. MKF sends command after user action:: MKF::[BH].COMMAND_MKF_TO_NCL_REAR.MKF_RearExtendedClimate = 0x1 (Active) | NOT_RUN | NOT_RUN | X | X | NOT_RUN | NOT_RUN | X | NOT_RUN | NOT_RUN
FB.CL.SST.TC | S. Fortunati | F175 | ALL | MKF-MKR-NCL-NIT-RSR | NCL | 2 | NO | F823_Vf6_R7; F874_Vf1_R6 |  | F175_BASE+RSVH | Rear Right Seat Zone [Setting:ALL] | Ext. Climate - Override [from WarmUp L3] | yes | WarmUp: L3 | MKR:ExtClimateButton | Ext Climate:OFF | KeyON Select 'Seat Heating/Venting' section on MKF Select 'Rear Right Seat' from Zone Selection on MKF Select 'Seat' > 'Heating/Venting' section on PIP Select 'Rear Right Seat' from Zone Selection on PIP Select 'Seat Heating/Venting' section on MKR Select 'Rear Right Seat' from Zone Selection on MKR Extended Climate:ON (FULL - Heating & Venting) for Rear Right Seat NIT::[BH].NIT_VEHICLE_SETUP_2.NIT_RearPassengerExtendedClimate = 0x3 (ALL) 'A' label is shown on PIP, MKF and MKR NCL is requiring Rear Right Seat Heating at 3rd-level NCL::[BH].SETUP_NCL.RearPassengerExtendedClimate = 0x4 (ActiveSeatHeating) NCL::[BH].STATUS_NCL.NCL_RRHeating = 0x3 (Heat_Level3) NCL::[BH].STATUS_NCL.NCL_RRFans = 0x0 (Not Active) RSR is activating HEATING at 3rd Level RSR::[BH].SETUP_RSR.RSRHeating = 0x3 (Heat_Level3) RSR::[BH].SETUP_RSR.RSRFans = 0x0 (Not_active) | 1. On MKR, press on Rear Extended Climate deactivation button | 1. MKR sends command after user action:: MKR::[BH].COMMAND_MKR_TO_NCL_REAR.MKR_RearExtendedClimate = 0x0 (Not Active) NCL deactivate Extended Climate for both Left and Right Rear Seat: NCL::[BH].SETUP_NCL.RearPassengerExtendedClimate = 0x0 (ReqOFF) NCL::[BH].STATUS_NCL.NCL_RRHeating = 0x0 (Not Active) NCL::[BH].STATUS_NCL.NCL_RRFans = 0x0 (Not Active) RSR deactivates Rear Right Seat Heating and Venting RSR::[BH].SETUP_RSR.RSRHeating = 0x0 (Not_active) RSR::[BH].SETUP_RSR.RSRFans = 0x0 (Not_active) MKF and MKR update graphics (no level highlighted) and the seat is shown blank MKF and MKR do not show anymore the 'A' label On PIP screen: - both bars (Heating and Venting) are shown at '0' level - the seat model is shown blank - the 'A' label is not shown anymore | NOT_RUN | NOT_RUN | X | X | NOT_RUN | NOT_RUN | X | NOT_RUN | NOT_RUN |  | 3
FB.CL.SST.TC | S. Fortunati | F175 | ALL | MKF-MKR-NCL-NIT-RSR | - | - | NO | F823_Vf6_R7; F874_Vf1_R6 |  | - | Rear Right Seat Zone [Setting:ALL] | Ext. Climate - Override [from WarmUp L3] | NO | WarmUp: L3 | MKR:ExtClimateButton |  |  | 1. On MKR, press on Rear Extended Climate deactivation button | 1. MKR sends command after user action:: MKR::[BH].COMMAND_MKR_TO_NCL_REAR.MKR_RearExtendedClimate = 0x1 (Active) | NOT_RUN | NOT_RUN | X | X | NOT_RUN | NOT_RUN | X | NOT_RUN | NOT_RUN
- | - | - | - | - | - | - | - | - | - | - | Rear Right Seat Zone [Setting:ALL] | Ext. Climate - Override [from CoolDown L1] | yes | - | - | - | [11 empty] | - | bar: MKF to RSR
FB.CL.SST.TC | S. Fortunati | F175 | ALL | MKF-MKR-NCL-NIT-RSR | NCL-RSR | 2 | NO | F823_Vf6_R7; F874_Vf1_R6 |  | F175_BASE+RSVH | Rear Right Seat Zone [Setting:ALL] | Ext. Climate - Override [from CoolDown L1] | yes | CoolDown: L1 | MKF:Heating:L1 | Heating:L1 | KeyON Select 'Seat Heating/Venting' section on MKF Select 'Rear Right Seat' from Zone Selection on MKF Select 'Seat' > 'Heating/Venting' section on PIP Select 'Rear Right Seat' from Zone Selection on PIP Select 'Seat Heating/Venting' section on MKR Select 'Rear Right Seat' from Zone Selection on MKR Extended Climate:ON (FULL - Heating & Venting) for Rear Right Seat NIT::[BH].NIT_VEHICLE_SETUP_2.NIT_RearPassengerExtendedClimate = 0x3 (ALL) 'A' label is shown on PIP, MKF and MKR NCL is requiring Rear Right Seat Venting at 1st-level NCL::[BH].SETUP_NCL.RearPassengerExtendedClimate = 0x5 (ActiveSeatVenting) NCL::[BH].STATUS_NCL.NCL_RRHeating = 0x0 (Not Active) NCL::[BH].STATUS_NCL.NCL_RRFans = 0x1 (Fan_Level1) RSR is activating VENTING at 1st Level RSR::[BH].SETUP_RSR.RSRHeating = 0x0 (Not_active) RSR::[BH].SETUP_RSR.RSRFans = 0x1 (Fan level 1) | 1. Perform a knob rotation to select "1" level on Seat Heating from MKF | 1. MKF sends command after user action: MKF::[BH].COMMAND_MKF_TO_NAG_NAG.FrontDriverHeating = 0x1 (Heat_level_1) NCL, because of user override command, deactivates Extended Climate for both Left and Right Rear Seat: NCL::[BH].SETUP_NCL.RearPassengerExtendedClimate = 0x0 (ReqOFF) NCL::[BH].STATUS_NCL.NCL_RRHeating = 0x0 (Not Active) NCL::[BH].STATUS_NCL.NCL_RRFans = 0x0 (Not Active) RSR actuates the user request: 1st-level heating on Rear Right Seat RSR::[BH].SETUP_RSR.RSRHeating = 0x1 (Heat_level_1) [RSR should first listen to NCL for Ext.Climated deactivation and then remember the MKF command and actuate it] MKF and MKR update graphics (red bar for 1st level and red arrows are shown) MKF and MKR do not show anymore the 'A' label On PIP screen: - the bar is at 1st level of Heating - on the seat model: red arrows are shown - the 'A' label is not shown anymore | NOT_RUN | NOT_RUN | X | X | NOT_RUN | NOT_RUN | X | NOT_RUN | NOT_RUN |  | 13
FB.CL.SST.TC | S. Fortunati | F175 | ALL | MKF-MKR-NCL-NIT-RSR | NCL-RSR | 2 | NO | F823_Vf6_R7; F874_Vf1_R6 |  | F175_BASE+RSVH | Rear Right Seat Zone [Setting:ALL] | Ext. Climate - Override [from CoolDown L1] | yes | CoolDown: L1 | MKF:Heating:L2 | Heating:L2 | KeyON Select 'Seat Heating/Venting' section on MKF Select 'Rear Right Seat' from Zone Selection on MKF Select 'Seat' > 'Heating/Venting' section on PIP Select 'Rear Right Seat' from Zone Selection on PIP Select 'Seat Heating/Venting' section on MKR Select 'Rear Right Seat' from Zone Selection on MKR Extended Climate:ON (FULL - Heating & Venting) for Rear Right Seat NIT::[BH].NIT_VEHICLE_SETUP_2.NIT_RearPassengerExtendedClimate = 0x3 (ALL) 'A' label is shown on PIP, MKF and MKR NCL is requiring Rear Right Seat Venting at 1st-level NCL::[BH].SETUP_NCL.RearPassengerExtendedClimate = 0x5 (ActiveSeatVenting) NCL::[BH].STATUS_NCL.NCL_RRHeating = 0x0 (Not Active) NCL::[BH].STATUS_NCL.NCL_RRFans = 0x1 (Fan_Level1) RSR is activating VENTING at 1st Level RSR::[BH].SETUP_RSR.RSRHeating = 0x0 (Not_active) RSR::[BH].SETUP_RSR.RSRFans = 0x1 (Fan level 1) | 1. Perform a knob rotation to select "2" level on Seat Heating from MKF | 1. MKF sends command after user action: MKF::[BH].COMMAND_MKF_TO_NAG_NAG.FrontDriverHeating = 0x2 (Heat_level_2) NCL, because of user override command, deactivates Extended Climate for both Left and Right Rear Seat: NCL::[BH].SETUP_NCL.RearPassengerExtendedClimate = 0x0 (ReqOFF) NCL::[BH].STATUS_NCL.NCL_RRHeating = 0x0 (Not Active) NCL::[BH].STATUS_NCL.NCL_RRFans = 0x0 (Not Active) RSR actuates the user request: 2nd-level heating on Rear Right Seat RSR::[BH].SETUP_RSR.RSRHeating = 0x2 (Heat_level_2) [RSR should first listen to NCL for Ext.Climated deactivation and then remember the MKF command and actuate it] MKF and MKR update graphics (red bar for 2nd level and red arrows are shown) MKF and MKR do not show anymore the 'A' label On PIP screen: - the bar is at 2nd level of Heating - on the seat model: red arrows are shown - the 'A' label is not shown anymore | NOT_RUN | NOT_RUN | X | X | NOT_RUN | NOT_RUN | X | NOT_RUN | NOT_RUN |  | 0
FB.CL.SST.TC | S. Fortunati | F175 | ALL | MKF-MKR-NCL-NIT-RSR | NCL-RSR | 2 | NO | F823_Vf6_R7; F874_Vf1_R6 |  | F175_BASE+RSVH | Rear Right Seat Zone [Setting:ALL] | Ext. Climate - Override [from CoolDown L1] | yes | CoolDown: L1 | MKF:Heating:L3 | Heating:L3 | KeyON Select 'Seat Heating/Venting' section on MKF Select 'Rear Right Seat' from Zone Selection on MKF Select 'Seat' > 'Heating/Venting' section on PIP Select 'Rear Right Seat' from Zone Selection on PIP Select 'Seat Heating/Venting' section on MKR Select 'Rear Right Seat' from Zone Selection on MKR Extended Climate:ON (FULL - Heating & Venting) for Rear Right Seat NIT::[BH].NIT_VEHICLE_SETUP_2.NIT_RearPassengerExtendedClimate = 0x3 (ALL) 'A' label is shown on PIP, MKF and MKR NCL is requiring Rear Right Seat Venting at 1st-level NCL::[BH].SETUP_NCL.RearPassengerExtendedClimate = 0x5 (ActiveSeatVenting) NCL::[BH].STATUS_NCL.NCL_RRHeating = 0x0 (Not Active) NCL::[BH].STATUS_NCL.NCL_RRFans = 0x1 (Fan_Level1) RSR is activating VENTING at 1st Level RSR::[BH].SETUP_RSR.RSRHeating = 0x0 (Not_active) RSR::[BH].SETUP_RSR.RSRFans = 0x1 (Fan level 1) | 1. Perform a knob rotation to select "3" level on Seat Heating from MKF | 1. MKF sends command after user action: MKF::[BH].COMMAND_MKF_TO_NAG_NAG.FrontDriverHeating = 0x3(Heat_level_3) NCL, because of user override command, deactivates Extended Climate for both Left and Right Rear Seat: NCL::[BH].SETUP_NCL.RearPassengerExtendedClimate = 0x0 (ReqOFF) NCL::[BH].STATUS_NCL.NCL_RRHeating = 0x0 (Not Active) NCL::[BH].STATUS_NCL.NCL_RRFans = 0x0 (Not Active) RSR actuates the user request: 3rd-level heating on Rear Right Seat RSR::[BH].SETUP_RSR.RSRHeating = 0x3 (Heat_level_3) [RSR should first listen to NCL for Ext.Climated deactivation and then remember the MKF command and actuate it] MKF and MKR update graphics (red bar for 3rd level and red arrows are shown) MKF and MKR do not show anymore the 'A' label On PIP screen: - the bar is at 3rd level of Heating - on the seat model: red arrows are shown - the 'A' label is not shown anymore | NOT_RUN | NOT_RUN | X | X | NOT_RUN | NOT_RUN | X | NOT_RUN | NOT_RUN |  | 25
FB.CL.SST.TC | S. Fortunati | F175 | ALL | MKF-MKR-NCL-NIT-RSR | NCL-RSR | 2 | NO | F823_Vf6_R7; F874_Vf1_R6 |  | F175_BASE+RSVH | Rear Right Seat Zone [Setting:ALL] | Ext. Climate - Override [from CoolDown L1] | yes | CoolDown: L1 | MKF:OFF | Heating:OFF | KeyON Select 'Seat Heating/Venting' section on MKF Select 'Rear Right Seat' from Zone Selection on MKF Select 'Seat' > 'Heating/Venting' section on PIP Select 'Rear Right Seat' from Zone Selection on PIP Select 'Seat Heating/Venting' section on MKR Select 'Rear Right Seat' from Zone Selection on MKR Extended Climate:ON (FULL - Heating & Venting) for Rear Right Seat NIT::[BH].NIT_VEHICLE_SETUP_2.NIT_RearPassengerExtendedClimate = 0x3 (ALL) 'A' label is shown on PIP, MKF and MKR NCL is requiring Rear Right Seat Venting at 1st-level NCL::[BH].SETUP_NCL.RearPassengerExtendedClimate = 0x5 (ActiveSeatVenting) NCL::[BH].STATUS_NCL.NCL_RRHeating = 0x0 (Not Active) NCL::[BH].STATUS_NCL.NCL_RRFans = 0x1 (Fan_Level1) RSR is activating VENTING at 1st Level RSR::[BH].SETUP_RSR.RSRHeating = 0x0 (Not_active) RSR::[BH].SETUP_RSR.RSRFans = 0x1 (Fan level 1) | 1. Perform a rotation on Knob in order to select "OFF" level on Seat Heating/Venting from MKF | 1. MKF sends command after user action: MKF::[BH].COMMAND_MKF_TO_NAG_NAG.FrontDriverHeating = 0x0 (Not_active) MKF::[BH].COMMAND_MKF_TO_NAG_NAG.DriverFans = 0x0 (Not_active) NCL, because of user override command, deactivates Extended Climate for both Left and Right Rear Seat: NCL::[BH].SETUP_NCL.RearPassengerExtendedClimate = 0x0 (ReqOFF) NCL::[BH].STATUS_NCL.NCL_RRHeating = 0x0 (Not Active) NCL::[BH].STATUS_NCL.NCL_RRFans = 0x0 (Not Active) RSR actuates the user request: switch off the venting on driver seat RSR::[BH].SETUP_RSR.RSRFans = 0x0 (Not_active) Heating still OFF: RSR::[BH].SETUP_RSR.RSRHeating = 0x0 (Not_active) [RSR should first listen to NCL for Ext.Climated deactivation and then remember the MKF command and actuate it] MKF and MKR update graphics (no level highlighted) and the seat is shown blank MKF and MKR do not show anymore the 'A' label On PIP screen: - both bars (Heating and Venting) are shown at '0' level - the seat model is shown blank - the 'A' label is not shown anymore | NOT_RUN | NOT_RUN | X | X | NOT_RUN | NOT_RUN | X | NOT_RUN | NOT_RUN |  | 11
FB.CL.SST.TC | S. Fortunati | F175 | ALL | MKF-MKR-NCL-NIT-RSR | - | - | NO | F823_Vf6_R7; F874_Vf1_R6 |  | - | Rear Right Seat Zone [Setting:ALL] | Ext. Climate - Override [from CoolDown L1] | no(non possible) | CoolDown: L1 | MKF:Venting:L1 | Ext Climate:ON | KeyON Select 'Seat Heating/Venting' section on MKF Select 'Rear Right Seat' from Zone Selection on MKF Select 'Seat' > 'Heating/Venting' section on PIP Select 'Rear Right Seat' from Zone Selection on PIP Select 'Seat Heating/Venting' section on MKR Select 'Rear Right Seat' from Zone Selection on MKR Extended Climate:ON (FULL - Heating & Venting) for Rear Right Seat NIT::[BH].NIT_VEHICLE_SETUP_2.NIT_RearPassengerExtendedClimate = 0x3 (ALL) 'A' label is shown on PIP, MKF and MKR NCL is requiring Rear Right Seat Venting at 1st-level NCL::[BH].SETUP_NCL.RearPassengerExtendedClimate = 0x5 (ActiveSeatVenting) NCL::[BH].STATUS_NCL.NCL_RRHeating = 0x0 (Not Active) NCL::[BH].STATUS_NCL.NCL_RRFans = 0x1 (Fan_Level1) RSR is activating VENTING at 1st Level RSR::[BH].SETUP_RSR.RSRHeating = 0x0 (Not_active) RSR::[BH].SETUP_RSR.RSRFans = 0x1 (Fan level 1) | 1. Perform a knob rotation to select "1" level on Seat Venting from MKF | 1. MKF sends command after user action: MKF::[BH].COMMAND_MKF_TO_NAG_NAG.DriverFans = 0x1 (Fan_level_1) NCL, since user command is the same of current status, does not deactivate Extended Climate NCL::[BH].SETUP_NCL.RearPassengerExtendedClimate = 0x5 (ActiveSeatVenting) NCL::[BH].STATUS_NCL.NCL_RRHeating = 0x0 (Not Active) NCL::[BH].STATUS_NCL.NCL_RRFans = 0x1 (Fan_Level1) NAG keeps actuating NCL request - Venting at 1st level RSR::[BH].SETUP_RSR.RSRHeating = 0x0 (Not_active) RSR::[BH].SETUP_RSR.RSRFans = 0x1 (Fan level 1) MKF and MKR do not change graphics (blue bar for 1st level and blue arrows are shown) MKF and MKR still show the 'A' label On PIP screen, graphics are not updated - the bar is at 1st level of Venting - on the seat model: blue arrows are shown - the 'A' label is shown | NOT_RUN | NOT_RUN | X | X | NOT_RUN | NOT_RUN | X | NOT_RUN | NOT_RUN
FB.CL.SST.TC | S. Fortunati | F175 | ALL | MKF-MKR-NCL-NIT-RSR | NCL-RSR | 2 | NO | F823_Vf6_R7; F874_Vf1_R6 |  | F175_BASE+RSVH | Rear Right Seat Zone [Setting:ALL] | Ext. Climate - Override [from CoolDown L1] | yes | CoolDown: L1 | MKF:Venting:L2 | Venting:L2 | KeyON Select 'Seat Heating/Venting' section on MKF Select 'Rear Right Seat' from Zone Selection on MKF Select 'Seat' > 'Heating/Venting' section on PIP Select 'Rear Right Seat' from Zone Selection on PIP Select 'Seat Heating/Venting' section on MKR Select 'Rear Right Seat' from Zone Selection on MKR Extended Climate:ON (FULL - Heating & Venting) for Rear Right Seat NIT::[BH].NIT_VEHICLE_SETUP_2.NIT_RearPassengerExtendedClimate = 0x3 (ALL) 'A' label is shown on PIP, MKF and MKR NCL is requiring Rear Right Seat Venting at 1st-level NCL::[BH].SETUP_NCL.RearPassengerExtendedClimate = 0x5 (ActiveSeatVenting) NCL::[BH].STATUS_NCL.NCL_RRHeating = 0x0 (Not Active) NCL::[BH].STATUS_NCL.NCL_RRFans = 0x1 (Fan_Level1) RSR is activating VENTING at 1st Level RSR::[BH].SETUP_RSR.RSRHeating = 0x0 (Not_active) RSR::[BH].SETUP_RSR.RSRFans = 0x1 (Fan level 1) | 1. Perform a knob rotation to select "2" level on Seat Venting from MKF | 1. MKF sends command after user action: MKF::[BH].COMMAND_MKF_TO_NAG_NAG.DriverFans = 0x2 (Fan_level_2) NCL, because of user override command, deactivates Extended Climate for both Left and Right Rear Seat: NCL::[BH].SETUP_NCL.RearPassengerExtendedClimate = 0x0 (ReqOFF) NCL::[BH].STATUS_NCL.NCL_RRHeating = 0x0 (Not Active) NCL::[BH].STATUS_NCL.NCL_RRFans = 0x0 (Not Active) RSR actuates the user request: 2nd-level Venting on driver seat RSR::[BH].SETUP_RSR.RSRFans = 0x2 (Fan_level_2) [RSR should first listen to NCL for Ext.Climated deactivation and then remember the MKF command and actuate it] MKF and MKR update graphics (blue bar for 2nd level and blue arrows are shown) MKF and MKR do not show anymore the 'A' label On PIP screen: - the bar is at 2nd level of Venting - on the seat model: blue arrows are shown - the 'A' label is not shown anymore | NOT_RUN | NOT_RUN | X | X | NOT_RUN | NOT_RUN | X | NOT_RUN | NOT_RUN |  | 14
FB.CL.SST.TC | S. Fortunati | F175 | ALL | MKF-MKR-NCL-NIT-RSR | NCL-RSR | 2 | NO | F823_Vf6_R7; F874_Vf1_R6 |  | F175_BASE+RSVH | Rear Right Seat Zone [Setting:ALL] | Ext. Climate - Override [from CoolDown L1] | yes | CoolDown: L1 | MKF:Venting:L3 | Venting:L3 | KeyON Select 'Seat Heating/Venting' section on MKF Select 'Rear Right Seat' from Zone Selection on MKF Select 'Seat' > 'Heating/Venting' section on PIP Select 'Rear Right Seat' from Zone Selection on PIP Select 'Seat Heating/Venting' section on MKR Select 'Rear Right Seat' from Zone Selection on MKR Extended Climate:ON (FULL - Heating & Venting) for Rear Right Seat NIT::[BH].NIT_VEHICLE_SETUP_2.NIT_RearPassengerExtendedClimate = 0x3 (ALL) 'A' label is shown on PIP, MKF and MKR NCL is requiring Rear Right Seat Venting at 1st-level NCL::[BH].SETUP_NCL.RearPassengerExtendedClimate = 0x5 (ActiveSeatVenting) NCL::[BH].STATUS_NCL.NCL_RRHeating = 0x0 (Not Active) NCL::[BH].STATUS_NCL.NCL_RRFans = 0x1 (Fan_Level1) RSR is activating VENTING at 1st Level RSR::[BH].SETUP_RSR.RSRHeating = 0x0 (Not_active) RSR::[BH].SETUP_RSR.RSRFans = 0x1 (Fan level 1) | 1. Perform a knob rotation to select "3" level on Seat Venting from MKF | 1. MKF sends command after user action: MKF::[BH].COMMAND_MKF_TO_NAG_NAG.DriverFans = 0x3 (Fan_level_3) NCL, because of user override command, deactivates Extended Climate for both Left and Right Rear Seat: NCL::[BH].SETUP_NCL.RearPassengerExtendedClimate = 0x0 (ReqOFF) NCL::[BH].STATUS_NCL.NCL_RRHeating = 0x0 (Not Active) NCL::[BH].STATUS_NCL.NCL_RRFans = 0x0 (Not Active) RSR actuates the user request: 3rd-level Venting on driver seat RSR::[BH].SETUP_RSR.RSRFans = 0x3 (Fan_level_3) [RSR should first listen to NCL for Ext.Climated deactivation and then remember the MKF command and actuate it] MKF and MKR update graphics (blue bar for 3rd level and blue arrows are shown) MKF and MKR do not show anymore the 'A' label On PIP screen: - the bar is at 3rd level of Venting - on the seat model: blue arrows are shown - the 'A' label is not shown anymore | NOT_RUN | NOT_RUN | X | X | NOT_RUN | NOT_RUN | X | NOT_RUN | NOT_RUN |  | 25
FB.CL.SST.TC | S. Fortunati | F175 | ALL | MKF-MKR-NCL-NIT-RSR | - | - | NO | F823_Vf6_R7; F874_Vf1_R6 |  | - | Rear Right Seat Zone [Setting:ALL] | Ext. Climate - Override [from CoolDown L1] | no(del-doppia) | CoolDown: L1 | MKF:OFF(doppia) | Venting:OFF | come sopra | 1. Perform a rotation on Knob in order to select "OFF" level on Seat Heating/Venting from MKF | 1. MKF sends command after user action: MKF::[BH].COMMAND_MKF_TO_NAG_NAG.FrontDriverHeating = 0x0 (Not_active) MKF::[BH].COMMAND_MKF_TO_NAG_NAG.DriverFans = 0x0 (Not_active) NCL, because of user override command, deactivate Extended Climate for that zone: NCL::[BH].SETUP_NCL.RearPassengerExtendedClimate = 0x0 (ReqOFF) NCL::[BH].STATUS_NCL.NCL_RRHeating = 0x0 (Not Active) NCL::[BH].STATUS_NCL.NCL_RRFans = 0x0 (Not Active) RSR actuates the user request: switch off the venting on driver seat RSR::[BH].SETUP_RSR.RSRFans = 0x0 (Not_active) Heating still OFF: RSR::[BH].SETUP_RSR.RSRHeating = 0x0 (Not_active) [RSR shall first listen to NCL for Ext.Climated deactivation and then remember the MKF command and actuate it] MKF and MKR update graphics (no level highlighted) and the seat is shown blank MKF and MKR do not show anymore the 'A' label On PIP screen: - both bars (Heating and Venting) are shown at '0' level - the seat model is shown blank - the 'A' label is not shown anymore | NOT_RUN | NOT_RUN | X | X | NOT_RUN | NOT_RUN | X | NOT_RUN | NOT_RUN
FB.CL.SST.TC | S. Fortunati | F175 | ALL | MKF-MKR-NCL-NIT-RSR | NCL-RSR | 2 | NO | F823_Vf6_R7; F874_Vf1_R6 |  | F175_BASE+RSVH | Rear Right Seat Zone [Setting:ALL] | Ext. Climate - Override [from CoolDown L1] | yes | CoolDown: L1 | PIP:Heating:L1 | Heating:L1 | KeyON Select 'Seat Heating/Venting' section on MKF Select 'Rear Right Seat' from Zone Selection on MKF Select 'Seat' > 'Heating/Venting' section on PIP Select 'Rear Right Seat' from Zone Selection on PIP Select 'Seat Heating/Venting' section on MKR Select 'Rear Right Seat' from Zone Selection on MKR Extended Climate:ON (FULL - Heating & Venting) for Rear Right Seat NIT::[BH].NIT_VEHICLE_SETUP_2.NIT_RearPassengerExtendedClimate = 0x3 (ALL) 'A' label is shown on PIP, MKF and MKR NCL is requiring Rear Right Seat Venting at 1st-level NCL::[BH].SETUP_NCL.RearPassengerExtendedClimate = 0x5 (ActiveSeatVenting) NCL::[BH].STATUS_NCL.NCL_RRHeating = 0x0 (Not Active) NCL::[BH].STATUS_NCL.NCL_RRFans = 0x1 (Fan_Level1) RSR is activating VENTING at 1st Level RSR::[BH].SETUP_RSR.RSRHeating = 0x0 (Not_active) RSR::[BH].SETUP_RSR.RSRFans = 0x1 (Fan level 1) | 1. Perform a swipe left/right or a tap to select "1" level on Seat Heating from PIP | 1. NIT sends command after user action: NIT::[BH].COMMAND_NIT_TO_NAG_NAP2.FrontDriverHeating = 0x1 (Heat_level_1) NCL, because of user override command, deactivates Extended Climate for both Left and Right Rear Seat: NCL::[BH].SETUP_NCL.RearPassengerExtendedClimate = 0x0 (ReqOFF) NCL::[BH].STATUS_NCL.NCL_RRHeating = 0x0 (Not Active) NCL::[BH].STATUS_NCL.NCL_RRFans = 0x0 (Not Active) RSR actuates the user request: 1st-level heating on Rear Right Seat RSR::[BH].SETUP_RSR.RSRHeating = 0x1 (Heat_level_1) [RSR should first listen to NCL for Ext.Climated deactivation and then remember the PIP command and actuate it] MKF and MKR update graphics (red bar for 1st level and red arrows are shown) MKF and MKR do not show anymore the 'A' label On PIP screen: - the bar is at 1st level of Heating - on the seat model: red arrows are shown - the 'A' label is not shown anymore | NOT_RUN | NOT_RUN | X | X | NOT_RUN | NOT_RUN | X | NOT_RUN | NOT_RUN |  | 10
FB.CL.SST.TC | S. Fortunati | F175 | ALL | MKF-MKR-NCL-NIT-RSR | NCL-RSR | 2 | NO | F823_Vf6_R7; F874_Vf1_R6 |  | F175_BASE+RSVH | Rear Right Seat Zone [Setting:ALL] | Ext. Climate - Override [from CoolDown L1] | yes | CoolDown: L1 | PIP:Heating:L2 | Heating:L2 | KeyON Select 'Seat Heating/Venting' section on MKF Select 'Rear Right Seat' from Zone Selection on MKF Select 'Seat' > 'Heating/Venting' section on PIP Select 'Rear Right Seat' from Zone Selection on PIP Select 'Seat Heating/Venting' section on MKR Select 'Rear Right Seat' from Zone Selection on MKR Extended Climate:ON (FULL - Heating & Venting) for Rear Right Seat NIT::[BH].NIT_VEHICLE_SETUP_2.NIT_RearPassengerExtendedClimate = 0x3 (ALL) 'A' label is shown on PIP, MKF and MKR NCL is requiring Rear Right Seat Venting at 1st-level NCL::[BH].SETUP_NCL.RearPassengerExtendedClimate = 0x5 (ActiveSeatVenting) NCL::[BH].STATUS_NCL.NCL_RRHeating = 0x0 (Not Active) NCL::[BH].STATUS_NCL.NCL_RRFans = 0x1 (Fan_Level1) RSR is activating VENTING at 1st Level RSR::[BH].SETUP_RSR.RSRHeating = 0x0 (Not_active) RSR::[BH].SETUP_RSR.RSRFans = 0x1 (Fan level 1) | 1. Perform a swipe left/right or a tap to select "2" level on Seat Heating from PIP | 1. NIT sends command after user action: NIT::[BH].COMMAND_NIT_TO_NAG_NAP2.FrontDriverHeating = 0x2 (Heat_level_2) NCL, because of user override command, deactivates Extended Climate for both Left and Right Rear Seat: NCL::[BH].SETUP_NCL.RearPassengerExtendedClimate = 0x0 (ReqOFF) NCL::[BH].STATUS_NCL.NCL_RRHeating = 0x0 (Not Active) NCL::[BH].STATUS_NCL.NCL_RRFans = 0x0 (Not Active) RSR actuates the user request: 2nd-level heating on Rear Right Seat RSR::[BH].SETUP_RSR.RSRHeating = 0x2 (Heat_level_2) [RSR should first listen to NCL for Ext.Climated deactivation and then remember the PIP command and actuate it] MKF and MKR update graphics (red bar for 2nd level and red arrows are shown) MKF and MKR do not show anymore the 'A' label On PIP screen: - the bar is at 2nd level of Heating - on the seat model: red arrows are shown - the 'A' label is not shown anymore | NOT_RUN | NOT_RUN | X | X | NOT_RUN | NOT_RUN | X | NOT_RUN | NOT_RUN |  | 12
FB.CL.SST.TC | S. Fortunati | F175 | ALL | MKF-MKR-NCL-NIT-RSR | NCL-RSR | 2 | NO | F823_Vf6_R7; F874_Vf1_R6 |  | F175_BASE+RSVH | Rear Right Seat Zone [Setting:ALL] | Ext. Climate - Override [from CoolDown L1] | yes | CoolDown: L1 | PIP:Heating:L3 | Heating:L3 | KeyON Select 'Seat Heating/Venting' section on MKF Select 'Rear Right Seat' from Zone Selection on MKF Select 'Seat' > 'Heating/Venting' section on PIP Select 'Rear Right Seat' from Zone Selection on PIP Select 'Seat Heating/Venting' section on MKR Select 'Rear Right Seat' from Zone Selection on MKR Extended Climate:ON (FULL - Heating & Venting) for Rear Right Seat NIT::[BH].NIT_VEHICLE_SETUP_2.NIT_RearPassengerExtendedClimate = 0x3 (ALL) 'A' label is shown on PIP, MKF and MKR NCL is requiring Rear Right Seat Venting at 1st-level NCL::[BH].SETUP_NCL.RearPassengerExtendedClimate = 0x5 (ActiveSeatVenting) NCL::[BH].STATUS_NCL.NCL_RRHeating = 0x0 (Not Active) NCL::[BH].STATUS_NCL.NCL_RRFans = 0x1 (Fan_Level1) RSR is activating VENTING at 1st Level RSR::[BH].SETUP_RSR.RSRHeating = 0x0 (Not_active) RSR::[BH].SETUP_RSR.RSRFans = 0x1 (Fan level 1) | 1. Perform a swipe left/right or a tap to select "3" level on Seat Heating from PIP | 1. NIT sends command after user action: NIT::[BH].COMMAND_NIT_TO_NAG_NAP2.FrontDriverHeating = 0x3 (Heat_level_3) NCL, because of user override command, deactivates Extended Climate for both Left and Right Rear Seat: NCL::[BH].SETUP_NCL.RearPassengerExtendedClimate = 0x0 (ReqOFF) NCL::[BH].STATUS_NCL.NCL_RRHeating = 0x0 (Not Active) NCL::[BH].STATUS_NCL.NCL_RRFans = 0x0 (Not Active) RSR actuates the user request: 3rd-level heating on Rear Right Seat RSR::[BH].SETUP_RSR.RSRHeating = 0x3 (Heat_level_3) [RSR should first listen to NCL for Ext.Climated deactivation and then remember the PIP command and actuate it] MKF and MKR update graphics (red bar for 3rd level and red arrows are shown) MKF and MKR do not show anymore the 'A' label On PIP screen: - the bar is at 3rd level of Heating - on the seat model: red arrows are shown - the 'A' label is not shown anymore | NOT_RUN | NOT_RUN | X | X | NOT_RUN | NOT_RUN | X | NOT_RUN | NOT_RUN |  | 1
FB.CL.SST.TC | S. Fortunati | F175 | ALL | MKF-MKR-NCL-NIT-RSR | NCL-RSR | 2 | NO | F823_Vf6_R7; F874_Vf1_R6 |  | F175_BASE+RSVH | Rear Right Seat Zone [Setting:ALL] | Ext. Climate - Override [from CoolDown L1] | yes | CoolDown: L1 | PIP:Heating:OFF | Heating:OFF | KeyON Select 'Seat Heating/Venting' section on MKF Select 'Rear Right Seat' from Zone Selection on MKF Select 'Seat' > 'Heating/Venting' section on PIP Select 'Rear Right Seat' from Zone Selection on PIP Select 'Seat Heating/Venting' section on MKR Select 'Rear Right Seat' from Zone Selection on MKR Extended Climate:ON (FULL - Heating & Venting) for Rear Right Seat NIT::[BH].NIT_VEHICLE_SETUP_2.NIT_RearPassengerExtendedClimate = 0x3 (ALL) 'A' label is shown on PIP, MKF and MKR NCL is requiring Rear Right Seat Venting at 1st-level NCL::[BH].SETUP_NCL.RearPassengerExtendedClimate = 0x5 (ActiveSeatVenting) NCL::[BH].STATUS_NCL.NCL_RRHeating = 0x0 (Not Active) NCL::[BH].STATUS_NCL.NCL_RRFans = 0x1 (Fan_Level1) RSR is activating VENTING at 1st Level RSR::[BH].SETUP_RSR.RSRHeating = 0x0 (Not_active) RSR::[BH].SETUP_RSR.RSRFans = 0x1 (Fan level 1) | 1. Perform a swipe left/right or a tap to select "OFF" level on Seat Heating from PIP | 1. NIT sends command after user action: NIT::[BH].COMMAND_NIT_TO_NAG_NAP2.FrontDriverHeating = 0x0 (Not_active) NIT::[BH].COMMAND_NIT_TO_NAG_NAP2.DriverFans = 0x0 (Not_active) NCL, because of user override command, deactivates Extended Climate for both Left and Right Rear Seat: NCL::[BH].SETUP_NCL.RearPassengerExtendedClimate = 0x0 (ReqOFF) NCL::[BH].STATUS_NCL.NCL_RRHeating = 0x0 (Not Active) NCL::[BH].STATUS_NCL.NCL_RRFans = 0x0 (Not Active) RSR actuates the user request: switch off the venting on driver seat RSR::[BH].SETUP_RSR.RSRFans = 0x0 (Not_active) Heating still OFF: RSR::[BH].SETUP_RSR.RSRHeating = 0x0 (Not_active) [RSR should first listen to NCL for Ext.Climated deactivation and then remember the PIP command and actuate it] MKF and MKR update graphics (no level highlighted) and the seat is shown blank MKF and MKR do not show anymore the 'A' label On PIP screen: - both bars (Heating and Venting) are shown at '0' level - the seat model is shown blank - the 'A' label is not shown anymore | NOT_RUN | NOT_RUN | X | X | NOT_RUN | NOT_RUN | X | NOT_RUN | NOT_RUN |  | 20
FB.CL.SST.TC | S. Fortunati | F175 | ALL | MKF-MKR-NCL-NIT-RSR | NCL-RSR | 2 | NO | F823_Vf6_R7; F874_Vf1_R6 |  | F175_BASE+RSVH | Rear Right Seat Zone [Setting:ALL] | Ext. Climate - Override [from CoolDown L1] | yes | CoolDown: L1 | PIP:Venting:L1 | Ext Climate:ON | KeyON Select 'Seat Heating/Venting' section on MKF Select 'Rear Right Seat' from Zone Selection on MKF Select 'Seat' > 'Heating/Venting' section on PIP Select 'Rear Right Seat' from Zone Selection on PIP Select 'Seat Heating/Venting' section on MKR Select 'Rear Right Seat' from Zone Selection on MKR Extended Climate:ON (FULL - Heating & Venting) for Rear Right Seat NIT::[BH].NIT_VEHICLE_SETUP_2.NIT_RearPassengerExtendedClimate = 0x3 (ALL) 'A' label is shown on PIP, MKF and MKR NCL is requiring Rear Right Seat Venting at 1st-level NCL::[BH].SETUP_NCL.RearPassengerExtendedClimate = 0x5 (ActiveSeatVenting) NCL::[BH].STATUS_NCL.NCL_RRHeating = 0x0 (Not Active) NCL::[BH].STATUS_NCL.NCL_RRFans = 0x1 (Fan_Level1) RSR is activating VENTING at 1st Level RSR::[BH].SETUP_RSR.RSRHeating = 0x0 (Not_active) RSR::[BH].SETUP_RSR.RSRFans = 0x1 (Fan level 1) | 1. Perform a swipe left/right or a tap to select "1" level on Seat Venting from PIP | 1. NIT sends command after user action: NIT::[BH].COMMAND_NIT_TO_NAG_NAP2.DriverFans = 0x1 (Fan_level_1) NCL, since user command is the same of current status, does not deactivate Extended Climate NCL::[BH].SETUP_NCL.RearPassengerExtendedClimate = 0x5 (ActiveSeatVenting) NCL::[BH].STATUS_NCL.NCL_RRHeating = 0x0 (Not Active) NCL::[BH].STATUS_NCL.NCL_RRFans = 0x1 (Fan_Level1) NAG keeps actuating NCL request - Venting at 1st level RSR::[BH].SETUP_RSR.RSRHeating = 0x0 (Not_active) RSR::[BH].SETUP_RSR.RSRFans = 0x1 (Fan level 1) MKF and MKR do not change graphics (blue bar for 1st level and blue arrows are shown) MKF and MKR still show the 'A' label On PIP screen, graphics are not updated - the bar is at 1st level of Venting - on the seat model: blue arrows are shown - the 'A' label is shown | NOT_RUN | NOT_RUN | X | X | NOT_RUN | NOT_RUN | X | NOT_RUN | NOT_RUN |  | 1
FB.CL.SST.TC | S. Fortunati | F175 | ALL | MKF-MKR-NCL-NIT-RSR | NCL-RSR | 2 | NO | F823_Vf6_R7; F874_Vf1_R6 |  | F175_BASE+RSVH | Rear Right Seat Zone [Setting:ALL] | Ext. Climate - Override [from CoolDown L1] | yes | CoolDown: L1 | PIP:Venting:L2 | Venting:L2 | KeyON Select 'Seat Heating/Venting' section on MKF Select 'Rear Right Seat' from Zone Selection on MKF Select 'Seat' > 'Heating/Venting' section on PIP Select 'Rear Right Seat' from Zone Selection on PIP Select 'Seat Heating/Venting' section on MKR Select 'Rear Right Seat' from Zone Selection on MKR Extended Climate:ON (FULL - Heating & Venting) for Rear Right Seat NIT::[BH].NIT_VEHICLE_SETUP_2.NIT_RearPassengerExtendedClimate = 0x3 (ALL) 'A' label is shown on PIP, MKF and MKR NCL is requiring Rear Right Seat Venting at 1st-level NCL::[BH].SETUP_NCL.RearPassengerExtendedClimate = 0x5 (ActiveSeatVenting) NCL::[BH].STATUS_NCL.NCL_RRHeating = 0x0 (Not Active) NCL::[BH].STATUS_NCL.NCL_RRFans = 0x1 (Fan_Level1) RSR is activating VENTING at 1st Level RSR::[BH].SETUP_RSR.RSRHeating = 0x0 (Not_active) RSR::[BH].SETUP_RSR.RSRFans = 0x1 (Fan level 1) | 1. Perform a swipe left/right or a tap to select "2" level on Seat Venting from PIP | 1. NIT sends command after user action: NIT::[BH].COMMAND_NIT_TO_NAG_NAP2.DriverFans = 0x2 (Fan_level_2) NCL, because of user override command, deactivates Extended Climate for both Left and Right Rear Seat: NCL::[BH].SETUP_NCL.RearPassengerExtendedClimate = 0x0 (ReqOFF) NCL::[BH].STATUS_NCL.NCL_RRHeating = 0x0 (Not Active) NCL::[BH].STATUS_NCL.NCL_RRFans = 0x0 (Not Active) RSR actuates the user request: 2nd-level Venting on driver seat RSR::[BH].SETUP_RSR.RSRFans = 0x2 (Fan_level_2) [RSR should first listen to NCL for Ext.Climated deactivation and then remember the PIP command and actuate it] MKF and MKR update graphics (blue bar for 2nd level and blue arrows are shown) MKF and MKR do not show anymore the 'A' label On PIP screen: - the bar is at 2nd level of Venting - on the seat model: blue arrows are shown - the 'A' label is not shown anymore | NOT_RUN | NOT_RUN | X | X | NOT_RUN | NOT_RUN | X | NOT_RUN | NOT_RUN |  | 11
FB.CL.SST.TC | S. Fortunati | F175 | ALL | MKF-MKR-NCL-NIT-RSR | NCL-RSR | 2 | NO | F823_Vf6_R7; F874_Vf1_R6 |  | F175_BASE+RSVH | Rear Right Seat Zone [Setting:ALL] | Ext. Climate - Override [from CoolDown L1] | yes | CoolDown: L1 | PIP:Venting:L3 | Venting:L3 | KeyON Select 'Seat Heating/Venting' section on MKF Select 'Rear Right Seat' from Zone Selection on MKF Select 'Seat' > 'Heating/Venting' section on PIP Select 'Rear Right Seat' from Zone Selection on PIP Select 'Seat Heating/Venting' section on MKR Select 'Rear Right Seat' from Zone Selection on MKR Extended Climate:ON (FULL - Heating & Venting) for Rear Right Seat NIT::[BH].NIT_VEHICLE_SETUP_2.NIT_RearPassengerExtendedClimate = 0x3 (ALL) 'A' label is shown on PIP, MKF and MKR NCL is requiring Rear Right Seat Venting at 1st-level NCL::[BH].SETUP_NCL.RearPassengerExtendedClimate = 0x5 (ActiveSeatVenting) NCL::[BH].STATUS_NCL.NCL_RRHeating = 0x0 (Not Active) NCL::[BH].STATUS_NCL.NCL_RRFans = 0x1 (Fan_Level1) RSR is activating VENTING at 1st Level RSR::[BH].SETUP_RSR.RSRHeating = 0x0 (Not_active) RSR::[BH].SETUP_RSR.RSRFans = 0x1 (Fan level 1) | 1. Perform a swipe left/right or a tap to select "3" level on Seat Venting from PIP | 1. NIT sends command after user action: NIT::[BH].COMMAND_NIT_TO_NAG_NAP2.DriverFans = 0x3 (Fan_level_3) NCL, because of user override command, deactivates Extended Climate for both Left and Right Rear Seat: NCL::[BH].SETUP_NCL.RearPassengerExtendedClimate = 0x0 (ReqOFF) NCL::[BH].STATUS_NCL.NCL_RRHeating = 0x0 (Not Active) NCL::[BH].STATUS_NCL.NCL_RRFans = 0x0 (Not Active) RSR actuates the user request: 3rd-level Venting on driver seat RSR::[BH].SETUP_RSR.RSRFans = 0x3 (Fan_level_3) [RSR should first listen to NCL for Ext.Climated deactivation and then remember the PIP command and actuate it] MKF and MKR update graphics (blue bar for 3rd level and blue arrows are shown) MKF and MKR do not show anymore the 'A' label On PIP screen: - the bar is at 3rd level of Venting - on the seat model: blue arrows are shown - the 'A' label is not shown anymore | NOT_RUN | NOT_RUN | X | X | NOT_RUN | NOT_RUN | X | NOT_RUN | NOT_RUN |  | 25
FB.CL.SST.TC | S. Fortunati | F175 | ALL | MKF-MKR-NCL-NIT-RSR | NCL-RSR | 2 | NO | F823_Vf6_R7; F874_Vf1_R6 |  | F175_BASE+RSVH | Rear Right Seat Zone [Setting:ALL] | Ext. Climate - Override [from CoolDown L1] | yes | CoolDown: L1 | PIP:Venting:OFF | Venting:OFF | KeyON Select 'Seat Heating/Venting' section on MKF Select 'Rear Right Seat' from Zone Selection on MKF Select 'Seat' > 'Heating/Venting' section on PIP Select 'Rear Right Seat' from Zone Selection on PIP Select 'Seat Heating/Venting' section on MKR Select 'Rear Right Seat' from Zone Selection on MKR Extended Climate:ON (FULL - Heating & Venting) for Rear Right Seat NIT::[BH].NIT_VEHICLE_SETUP_2.NIT_RearPassengerExtendedClimate = 0x3 (ALL) 'A' label is shown on PIP, MKF and MKR NCL is requiring Rear Right Seat Venting at 1st-level NCL::[BH].SETUP_NCL.RearPassengerExtendedClimate = 0x5 (ActiveSeatVenting) NCL::[BH].STATUS_NCL.NCL_RRHeating = 0x0 (Not Active) NCL::[BH].STATUS_NCL.NCL_RRFans = 0x1 (Fan_Level1) RSR is activating VENTING at 1st Level RSR::[BH].SETUP_RSR.RSRHeating = 0x0 (Not_active) RSR::[BH].SETUP_RSR.RSRFans = 0x1 (Fan level 1) | 1. Perform a swipe left/right or a tap to select "OFF" level on Seat Venting from PIP | 1. NIT sends command after user action: NIT::[BH].COMMAND_NIT_TO_NAG_NAP2.FrontDriverHeating = 0x0 (Not_active) NIT::[BH].COMMAND_NIT_TO_NAG_NAP2.DriverFans = 0x0 (Not_active) NCL, because of user override command, deactivates Extended Climate for both Left and Right Rear Seat: NCL::[BH].SETUP_NCL.RearPassengerExtendedClimate = 0x0 (ReqOFF) NCL::[BH].STATUS_NCL.NCL_RRHeating = 0x0 (Not Active) NCL::[BH].STATUS_NCL.NCL_RRFans = 0x0 (Not Active) RSR actuates the user request: switch off the venting on driver seat RSR::[BH].SETUP_RSR.RSRFans = 0x0 (Not_active) Heating still OFF: RSR::[BH].SETUP_RSR.RSRHeating = 0x0 (Not_active) [RSR should first listen to NCL for Ext.Climated deactivation and then remember the PIP command and actuate it] MKF and MKR update graphics (no level highlighted) and the seat is shown blank MKF and MKR do not show anymore the 'A' label On PIP screen: - both bars (Heating and Venting) are shown at '0' level - the seat model is shown blank - the 'A' label is not shown anymore | NOT_RUN | NOT_RUN | X | X | NOT_RUN | NOT_RUN | X | NOT_RUN | NOT_RUN |  | 8
FB.CL.SST.TC | S. Fortunati | F175 | ALL | MKF-MKR-NCL-NIT-RSR | Integration | 2 | NO | F823_Vf6_R7; F874_Vf1_R6 |  | F175_BASE+RSVH | Rear Right Seat Zone [Setting:ALL] | Ext. Climate - Override [from CoolDown L1] | yes | CoolDown: L1 | MKR:Heating:L1 | Heating:L1 | KeyON Select 'Seat Heating/Venting' section on MKF Select 'Rear Right Seat' from Zone Selection on MKF Select 'Seat' > 'Heating/Venting' section on PIP Select 'Rear Right Seat' from Zone Selection on PIP Select 'Seat Heating/Venting' section on MKR Select 'Rear Right Seat' from Zone Selection on MKR Extended Climate:ON (FULL - Heating & Venting) for Rear Right Seat NIT::[BH].NIT_VEHICLE_SETUP_2.NIT_RearPassengerExtendedClimate = 0x3 (ALL) 'A' label is shown on PIP, MKF and MKR NCL is requiring Rear Right Seat Venting at 1st-level NCL::[BH].SETUP_NCL.RearPassengerExtendedClimate = 0x5 (ActiveSeatVenting) NCL::[BH].STATUS_NCL.NCL_RRHeating = 0x0 (Not Active) NCL::[BH].STATUS_NCL.NCL_RRFans = 0x1 (Fan_Level1) RSR is activating VENTING at 1st Level RSR::[BH].SETUP_RSR.RSRHeating = 0x0 (Not_active) RSR::[BH].SETUP_RSR.RSRFans = 0x1 (Fan level 1) | 1. Perform a knob rotation to select "1" level on Seat Heating from MKR | 1. MKR sends command after user action: MKR::[BH].COMMAND_MKR_TO_RSR_RSR.MKR_RLHeating = 0x1 (Heat_level_1) NCL, because of user override command, deactivates Extended Climate for both Left and Right Rear Seat: NCL::[BH].SETUP_NCL.RearPassengerExtendedClimate = 0x0 (ReqOFF) NCL::[BH].STATUS_NCL.NCL_RRHeating = 0x0 (Not Active) NCL::[BH].STATUS_NCL.NCL_RRFans = 0x0 (Not Active) RSR actuates the user request: 1st-level heating on Rear Right Seat RSR::[BH].SETUP_RSR.RSRHeating = 0x1 (Heat_level_1) [RSR should first listen to NCL for Ext.Climated deactivation and then remember the MKR command and actuate it] MKF and MKR update graphics (red bar for 1st level and red arrows are shown) MKF and MKR do not show anymore the 'A' label On PIP screen: - the bar is at 1st level of Heating - on the seat model: red arrows are shown - the 'A' label is not shown anymore | NOT_RUN | NOT_RUN | X | X | NOT_RUN | NOT_RUN | X | NOT_RUN | NOT_RUN |  | 19
FB.CL.SST.TC | S. Fortunati | F175 | ALL | MKF-MKR-NCL-NIT-RSR | NCL-RSR | 2 | NO | F823_Vf6_R7; F874_Vf1_R6 |  | F175_BASE+RSVH | Rear Right Seat Zone [Setting:ALL] | Ext. Climate - Override [from CoolDown L1] | yes | CoolDown: L1 | MKR:Heating:L2 | Heating:L2 | KeyON Select 'Seat Heating/Venting' section on MKF Select 'Rear Right Seat' from Zone Selection on MKF Select 'Seat' > 'Heating/Venting' section on PIP Select 'Rear Right Seat' from Zone Selection on PIP Select 'Seat Heating/Venting' section on MKR Select 'Rear Right Seat' from Zone Selection on MKR Extended Climate:ON (FULL - Heating & Venting) for Rear Right Seat NIT::[BH].NIT_VEHICLE_SETUP_2.NIT_RearPassengerExtendedClimate = 0x3 (ALL) 'A' label is shown on PIP, MKF and MKR NCL is requiring Rear Right Seat Venting at 1st-level NCL::[BH].SETUP_NCL.RearPassengerExtendedClimate = 0x5 (ActiveSeatVenting) NCL::[BH].STATUS_NCL.NCL_RRHeating = 0x0 (Not Active) NCL::[BH].STATUS_NCL.NCL_RRFans = 0x1 (Fan_Level1) RSR is activating VENTING at 1st Level RSR::[BH].SETUP_RSR.RSRHeating = 0x0 (Not_active) RSR::[BH].SETUP_RSR.RSRFans = 0x1 (Fan level 1) | 1. Perform a knob rotation to select "2" level on Seat Heating from MKR | 1. MKR sends command after user action: MKR::[BH].COMMAND_MKR_TO_RSR_RSR.MKR_RLHeating = 0x2 (Heat_level_2) NCL, because of user override command, deactivates Extended Climate for both Left and Right Rear Seat: NCL::[BH].SETUP_NCL.RearPassengerExtendedClimate = 0x0 (ReqOFF) NCL::[BH].STATUS_NCL.NCL_RRHeating = 0x0 (Not Active) NCL::[BH].STATUS_NCL.NCL_RRFans = 0x0 (Not Active) RSR actuates the user request: 2nd-level heating on Rear Right Seat RSR::[BH].SETUP_RSR.RSRHeating = 0x2 (Heat_level_2) [RSR should first listen to NCL for Ext.Climated deactivation and then remember the MKR command and actuate it] MKF and MKR update graphics (red bar for 2nd level and red arrows are shown) MKF and MKR do not show anymore the 'A' label On PIP screen: - the bar is at 2nd level of Heating - on the seat model: red arrows are shown - the 'A' label is not shown anymore | NOT_RUN | NOT_RUN | X | X | NOT_RUN | NOT_RUN | X | NOT_RUN | NOT_RUN |  | 7
FB.CL.SST.TC | S. Fortunati | F175 | ALL | MKF-MKR-NCL-NIT-RSR | NCL-RSR | 2 | NO | F823_Vf6_R7; F874_Vf1_R6 |  | F175_BASE+RSVH | Rear Right Seat Zone [Setting:ALL] | Ext. Climate - Override [from CoolDown L1] | yes | CoolDown: L1 | MKR:Heating:L3 | Heating:L3 | KeyON Select 'Seat Heating/Venting' section on MKF Select 'Rear Right Seat' from Zone Selection on MKF Select 'Seat' > 'Heating/Venting' section on PIP Select 'Rear Right Seat' from Zone Selection on PIP Select 'Seat Heating/Venting' section on MKR Select 'Rear Right Seat' from Zone Selection on MKR Extended Climate:ON (FULL - Heating & Venting) for Rear Right Seat NIT::[BH].NIT_VEHICLE_SETUP_2.NIT_RearPassengerExtendedClimate = 0x3 (ALL) 'A' label is shown on PIP, MKF and MKR NCL is requiring Rear Right Seat Venting at 1st-level NCL::[BH].SETUP_NCL.RearPassengerExtendedClimate = 0x5 (ActiveSeatVenting) NCL::[BH].STATUS_NCL.NCL_RRHeating = 0x0 (Not Active) NCL::[BH].STATUS_NCL.NCL_RRFans = 0x1 (Fan_Level1) RSR is activating VENTING at 1st Level RSR::[BH].SETUP_RSR.RSRHeating = 0x0 (Not_active) RSR::[BH].SETUP_RSR.RSRFans = 0x1 (Fan level 1) | 1. Perform a knob rotation to select "3" level on Seat Heating from MKR | 1. MKR sends command after user action: MKR::[BH].COMMAND_MKR_TO_RSR_RSR.MKR_RLHeating = 0x3 (Heat_level_3) NCL, because of user override command, deactivates Extended Climate for both Left and Right Rear Seat: NCL::[BH].SETUP_NCL.RearPassengerExtendedClimate = 0x0 (ReqOFF) NCL::[BH].STATUS_NCL.NCL_RRHeating = 0x0 (Not Active) NCL::[BH].STATUS_NCL.NCL_RRFans = 0x0 (Not Active) RSR actuates the user request: 3rd-level heating on Rear Right Seat RSR::[BH].SETUP_RSR.RSRHeating = 0x3 (Heat_level_3) [RSR should first listen to NCL for Ext.Climated deactivation and then remember the MKR command and actuate it] MKF and MKR update graphics (red bar for 3rd level and red arrows are shown) MKF and MKR do not show anymore the 'A' label On PIP screen: - the bar is at 3rd level of Heating - on the seat model: red arrows are shown - the 'A' label is not shown anymore | NOT_RUN | NOT_RUN | X | X | NOT_RUN | NOT_RUN | X | NOT_RUN | NOT_RUN |  | 4
FB.CL.SST.TC | S. Fortunati | F175 | ALL | MKF-MKR-NCL-NIT-RSR | NCL-RSR | 2 | NO | F823_Vf6_R7; F874_Vf1_R6 |  | F175_BASE+RSVH | Rear Right Seat Zone [Setting:ALL] | Ext. Climate - Override [from CoolDown L1] | yes | CoolDown: L1 | MKR:OFF | Heating:OFF | KeyON Select 'Seat Heating/Venting' section on MKF Select 'Rear Right Seat' from Zone Selection on MKF Select 'Seat' > 'Heating/Venting' section on PIP Select 'Rear Right Seat' from Zone Selection on PIP Select 'Seat Heating/Venting' section on MKR Select 'Rear Right Seat' from Zone Selection on MKR Extended Climate:ON (FULL - Heating & Venting) for Rear Right Seat NIT::[BH].NIT_VEHICLE_SETUP_2.NIT_RearPassengerExtendedClimate = 0x3 (ALL) 'A' label is shown on PIP, MKF and MKR NCL is requiring Rear Right Seat Venting at 1st-level NCL::[BH].SETUP_NCL.RearPassengerExtendedClimate = 0x5 (ActiveSeatVenting) NCL::[BH].STATUS_NCL.NCL_RRHeating = 0x0 (Not Active) NCL::[BH].STATUS_NCL.NCL_RRFans = 0x1 (Fan_Level1) RSR is activating VENTING at 1st Level RSR::[BH].SETUP_RSR.RSRHeating = 0x0 (Not_active) RSR::[BH].SETUP_RSR.RSRFans = 0x1 (Fan level 1) | 1. Perform a rotation on Knob in order to select "OFF" level on Seat Heating/Venting from MKR | 1. MKR sends command after user action: MKR::[BH].COMMAND_MKR_TO_RSR_RSR.MKR_RLHeating = 0x0 (Not_active) MKR::[BH].COMMAND_MKR_TO_RSR_RSR.MKR_RLFans = 0x0 (Not_active) NCL, because of user override command, deactivates Extended Climate for both Left and Right Rear Seat: NCL::[BH].SETUP_NCL.RearPassengerExtendedClimate = 0x0 (ReqOFF) NCL::[BH].STATUS_NCL.NCL_RRHeating = 0x0 (Not Active) NCL::[BH].STATUS_NCL.NCL_RRFans = 0x0 (Not Active) RSR actuates the user request: switch off the venting on driver seat RSR::[BH].SETUP_RSR.RSRFans = 0x0 (Not_active) Heating still OFF: RSR::[BH].SETUP_RSR.RSRHeating = 0x0 (Not_active) [RSR should first listen to NCL for Ext.Climated deactivation and then remember the MKR command and actuate it] MKF and MKR update graphics (no level highlighted) and the seat is shown blank MKF and MKR do not show anymore the 'A' label On PIP screen: - both bars (Heating and Venting) are shown at '0' level - the seat model is shown blank - the 'A' label is not shown anymore | NOT_RUN | NOT_RUN | X | X | NOT_RUN | NOT_RUN | X | NOT_RUN | NOT_RUN |  | 1
FB.CL.SST.TC | S. Fortunati | F175 | ALL | MKF-MKR-NCL-NIT-RSR | - | - | NO | F823_Vf6_R7; F874_Vf1_R6 |  | - | Rear Right Seat Zone [Setting:ALL] | Ext. Climate - Override [from CoolDown L1] | no(non possible) | CoolDown: L1 | MKR:Venting:L1 | Ext Climate:ON | come sopra | 1. Perform a knob rotation to select "1" level on Seat Venting from MKR | 1. MKR sends command after user action: MKR::[BH].COMMAND_MKR_TO_RSR_RSR.MKR_RLFans = 0x1 (Fan_level_1) NCL, since user command is the same of current status, does not deactivate Extended Climate NCL::[BH].SETUP_NCL.RearPassengerExtendedClimate = 0x5 (ActiveSeatVenting) NCL::[BH].STATUS_NCL.NCL_RRHeating = 0x0 (Not Active) NCL::[BH].STATUS_NCL.NCL_RRFans = 0x1 (Fan_Level1) NAG keeps actuating NCL request - Venting at 1st level RSR::[BH].SETUP_RSR.RSRHeating = 0x0 (Not_active) RSR::[BH].SETUP_RSR.RSRFans = 0x1 (Fan level 1) MKF and MKR do not change graphics (blue bar for 1st level and blue arrows are shown) MKF and MKR still show the 'A' label On PIP screen, graphics are not updated - the bar is at 1st level of Venting - on the seat model: blue arrows are shown - the 'A' label is shown | NOT_RUN | NOT_RUN | X | X | NOT_RUN | NOT_RUN | X | NOT_RUN | NOT_RUN
FB.CL.SST.TC | S. Fortunati | F175 | ALL | MKF-MKR-NCL-NIT-RSR | NCL-RSR | 2 | NO | F823_Vf6_R7; F874_Vf1_R6 |  | F175_BASE+RSVH | Rear Right Seat Zone [Setting:ALL] | Ext. Climate - Override [from CoolDown L1] | yes | CoolDown: L1 | MKR:Venting:L2 | Venting:L2 | KeyON Select 'Seat Heating/Venting' section on MKF Select 'Rear Right Seat' from Zone Selection on MKF Select 'Seat' > 'Heating/Venting' section on PIP Select 'Rear Right Seat' from Zone Selection on PIP Select 'Seat Heating/Venting' section on MKR Select 'Rear Right Seat' from Zone Selection on MKR Extended Climate:ON (FULL - Heating & Venting) for Rear Right Seat NIT::[BH].NIT_VEHICLE_SETUP_2.NIT_RearPassengerExtendedClimate = 0x3 (ALL) 'A' label is shown on PIP, MKF and MKR NCL is requiring Rear Right Seat Venting at 1st-level NCL::[BH].SETUP_NCL.RearPassengerExtendedClimate = 0x5 (ActiveSeatVenting) NCL::[BH].STATUS_NCL.NCL_RRHeating = 0x0 (Not Active) NCL::[BH].STATUS_NCL.NCL_RRFans = 0x1 (Fan_Level1) RSR is activating VENTING at 1st Level RSR::[BH].SETUP_RSR.RSRHeating = 0x0 (Not_active) RSR::[BH].SETUP_RSR.RSRFans = 0x1 (Fan level 1) | 1. Perform a knob rotation to select "2" level on Seat Venting from MKR | 1. MKR sends command after user action: MKR::[BH].COMMAND_MKR_TO_RSR_RSR.MKR_RLFans = 0x2 (Fan_level_2) NCL, because of user override command, deactivates Extended Climate for both Left and Right Rear Seat: NCL::[BH].SETUP_NCL.RearPassengerExtendedClimate = 0x0 (ReqOFF) NCL::[BH].STATUS_NCL.NCL_RRHeating = 0x0 (Not Active) NCL::[BH].STATUS_NCL.NCL_RRFans = 0x0 (Not Active) RSR actuates the user request: 2nd-level Venting on driver seat RSR::[BH].SETUP_RSR.RSRFans = 0x2 (Fan_level_2) [RSR should first listen to NCL for Ext.Climated deactivation and then remember the MKR command and actuate it] MKF and MKR update graphics (blue bar for 2nd level and blue arrows are shown) MKF and MKR do not show anymore the 'A' label On PIP screen: - the bar is at 2nd level of Venting - on the seat model: blue arrows are shown - the 'A' label is not shown anymore | NOT_RUN | NOT_RUN | X | X | NOT_RUN | NOT_RUN | X | NOT_RUN | NOT_RUN |  | 5
FB.CL.SST.TC | S. Fortunati | F175 | ALL | MKF-MKR-NCL-NIT-RSR | NCL-RSR | 2 | NO | F823_Vf6_R7; F874_Vf1_R6 |  | F175_BASE+RSVH | Rear Right Seat Zone [Setting:ALL] | Ext. Climate - Override [from CoolDown L1] | yes | CoolDown: L1 | MKR:Venting:L3 | Venting:L3 | KeyON Select 'Seat Heating/Venting' section on MKF Select 'Rear Right Seat' from Zone Selection on MKF Select 'Seat' > 'Heating/Venting' section on PIP Select 'Rear Right Seat' from Zone Selection on PIP Select 'Seat Heating/Venting' section on MKR Select 'Rear Right Seat' from Zone Selection on MKR Extended Climate:ON (FULL - Heating & Venting) for Rear Right Seat NIT::[BH].NIT_VEHICLE_SETUP_2.NIT_RearPassengerExtendedClimate = 0x3 (ALL) 'A' label is shown on PIP, MKF and MKR NCL is requiring Rear Right Seat Venting at 1st-level NCL::[BH].SETUP_NCL.RearPassengerExtendedClimate = 0x5 (ActiveSeatVenting) NCL::[BH].STATUS_NCL.NCL_RRHeating = 0x0 (Not Active) NCL::[BH].STATUS_NCL.NCL_RRFans = 0x1 (Fan_Level1) RSR is activating VENTING at 1st Level RSR::[BH].SETUP_RSR.RSRHeating = 0x0 (Not_active) RSR::[BH].SETUP_RSR.RSRFans = 0x1 (Fan level 1) | 1. Perform a knob rotation to select "3" level on Seat Venting from MKR | 1. MKR sends command after user action: MKR::[BH].COMMAND_MKR_TO_RSR_RSR.MKR_RLFans = 0x3 (Fan_level_3) NCL, because of user override command, deactivates Extended Climate for both Left and Right Rear Seat: NCL::[BH].SETUP_NCL.RearPassengerExtendedClimate = 0x0 (ReqOFF) NCL::[BH].STATUS_NCL.NCL_RRHeating = 0x0 (Not Active) NCL::[BH].STATUS_NCL.NCL_RRFans = 0x0 (Not Active) RSR actuates the user request: 3rd-level Venting on driver seat RSR::[BH].SETUP_RSR.RSRFans = 0x3 (Fan_level_3) [RSR should first listen to NCL for Ext.Climated deactivation and then remember the MKR command and actuate it] MKF and MKR update graphics (blue bar for 3rd level and blue arrows are shown) MKF and MKR do not show anymore the 'A' label On PIP screen: - the bar is at 3rd level of Venting - on the seat model: blue arrows are shown - the 'A' label is not shown anymore | NOT_RUN | NOT_RUN | X | X | NOT_RUN | NOT_RUN | X | NOT_RUN | NOT_RUN |  | 21
FB.CL.SST.TC | S. Fortunati | F175 | ALL | MKF-MKR-NCL-NIT-RSR | - | - | NO | F823_Vf6_R7; F874_Vf1_R6 |  | - | Rear Right Seat Zone [Setting:ALL] | Ext. Climate - Override [from CoolDown L1] | no(del-doppia) | CoolDown: L1 | MKR:OFF(doppia) | Venting:OFF | come sopra | 1. Perform a rotation on Knob in order to select "OFF" level on Seat Heating/Venting from MKR | 1. MKR sends command after user action: MKR::[BH].COMMAND_MKR_TO_RSR_RSR.MKR_RLHeating = 0x0 (Not_active) MKR::[BH].COMMAND_MKR_TO_RSR_RSR.MKR_RLFans = 0x0 (Not_active) NCL, because of user override command, deactivate Extended Climate for that zone: NCL::[BH].SETUP_NCL.RearPassengerExtendedClimate = 0x0 (ReqOFF) NCL::[BH].STATUS_NCL.NCL_RRHeating = 0x0 (Not Active) NCL::[BH].STATUS_NCL.NCL_RRFans = 0x0 (Not Active) RSR actuates the user request: switch off the venting on driver seat RSR::[BH].SETUP_RSR.RSRFans = 0x0 (Not_active) Heating still OFF: RSR::[BH].SETUP_RSR.RSRHeating = 0x0 (Not_active) [RSR shall first listen to NCL for Ext.Climated deactivation and then remember the MKR command and actuate it] MKF and MKR update graphics (no level highlighted) and the seat is shown blank MKF and MKR do not show anymore the 'A' label On PIP screen: - both bars (Heating and Venting) are shown at '0' level - the seat model is shown blank - the 'A' label is not shown anymore | NOT_RUN | NOT_RUN | X | X | NOT_RUN | NOT_RUN | X | NOT_RUN | NOT_RUN
FB.CL.SST.TC | S. Fortunati | F175 | ALL | MKF-MKR-NCL-NIT-RSR | NCL | 2 | NO | F823_Vf6_R7; F874_Vf1_R6 |  | F175_BASE+RSVH | Rear Right Seat Zone [Setting:ALL] | Ext. Climate - Override [from CoolDown L1] | yes | CoolDown: L1 | MKF:ExtClimateButton | Ext Climate:OFF | KeyON Select 'Seat Heating/Venting' section on MKF Select 'Rear Right Seat' from Zone Selection on MKF Select 'Seat' > 'Heating/Venting' section on PIP Select 'Rear Right Seat' from Zone Selection on PIP Select 'Seat Heating/Venting' section on MKR Select 'Rear Right Seat' from Zone Selection on MKR Extended Climate:ON (FULL - Heating & Venting) for Rear Right Seat NIT::[BH].NIT_VEHICLE_SETUP_2.NIT_RearPassengerExtendedClimate = 0x3 (ALL) 'A' label is shown on PIP, MKF and MKR NCL is requiring Rear Right Seat Venting at 1st-level NCL::[BH].SETUP_NCL.RearPassengerExtendedClimate = 0x5 (ActiveSeatVenting) NCL::[BH].STATUS_NCL.NCL_RRHeating = 0x0 (Not Active) NCL::[BH].STATUS_NCL.NCL_RRFans = 0x1 (Fan_Level1) RSR is activating VENTING at 1st Level RSR::[BH].SETUP_RSR.RSRHeating = 0x0 (Not_active) RSR::[BH].SETUP_RSR.RSRFans = 0x1 (Fan level 1) | 1. On MKF, press on Rear Extended Climate deactivation button | 1. MKF sends command after user action:: MKF::[BH].COMMAND_MKF_TO_NCL_REAR.MKF_RearExtendedClimate = 0x0 (Not Active) NCL deactivate Extended Climate for both Left and Right Rear Seat: NCL::[BH].SETUP_NCL.RearPassengerExtendedClimate = 0x0 (ReqOFF) NCL::[BH].STATUS_NCL.NCL_RRHeating = 0x0 (Not Active) NCL::[BH].STATUS_NCL.NCL_RRFans = 0x0 (Not Active) RSR deactivates Rear Right Seat Heating and Venting RSR::[BH].SETUP_RSR.RSRHeating = 0x0 (Not_active) RSR::[BH].SETUP_RSR.RSRFans = 0x0 (Not_active) MKF and MKR update graphics (no level highlighted) and the seat is shown blank MKF and MKR do not show anymore the 'A' label On PIP screen: - both bars (Heating and Venting) are shown at '0' level - the seat model is shown blank - the 'A' label is not shown anymore | NOT_RUN | NOT_RUN | X | X | NOT_RUN | NOT_RUN | X | NOT_RUN | NOT_RUN |  | 0
FB.CL.SST.TC | S. Fortunati | F175 | ALL | MKF-MKR-NCL-NIT-RSR | - | - | NO | F823_Vf6_R7; F874_Vf1_R6 |  | - | Rear Right Seat Zone [Setting:ALL] | Ext. Climate - Override [from CoolDown L1] | NO | CoolDown: L1 | MKF:ExtClimateButton |  |  | 1. On MKF, press on Rear Extended Climate deactivation button | 1. MKF sends command after user action:: MKF::[BH].COMMAND_MKF_TO_NCL_REAR.MKF_RearExtendedClimate = 0x1 (Active) | NOT_RUN | NOT_RUN | X | X | NOT_RUN | NOT_RUN | X | NOT_RUN | NOT_RUN
FB.CL.SST.TC | S. Fortunati | F175 | ALL | MKF-MKR-NCL-NIT-RSR | Integration | 2 | NO | F823_Vf6_R7; F874_Vf1_R6 |  | F175_BASE+RSVH | Rear Right Seat Zone [Setting:ALL] | Ext. Climate - Override [from CoolDown L1] | yes | CoolDown: L1 | MKR:ExtClimateButton | Ext Climate:OFF | KeyON Select 'Seat Heating/Venting' section on MKF Select 'Rear Right Seat' from Zone Selection on MKF Select 'Seat' > 'Heating/Venting' section on PIP Select 'Rear Right Seat' from Zone Selection on PIP Select 'Seat Heating/Venting' section on MKR Select 'Rear Right Seat' from Zone Selection on MKR Extended Climate:ON (FULL - Heating & Venting) for Rear Right Seat NIT::[BH].NIT_VEHICLE_SETUP_2.NIT_RearPassengerExtendedClimate = 0x3 (ALL) 'A' label is shown on PIP, MKF and MKR NCL is requiring Rear Right Seat Venting at 1st-level NCL::[BH].SETUP_NCL.RearPassengerExtendedClimate = 0x5 (ActiveSeatVenting) NCL::[BH].STATUS_NCL.NCL_RRHeating = 0x0 (Not Active) NCL::[BH].STATUS_NCL.NCL_RRFans = 0x1 (Fan_Level1) RSR is activating VENTING at 1st Level RSR::[BH].SETUP_RSR.RSRHeating = 0x0 (Not_active) RSR::[BH].SETUP_RSR.RSRFans = 0x1 (Fan level 1) | 1. On MKR, press on Rear Extended Climate deactivation button | 1. MKR sends command after user action:: MKR::[BH].COMMAND_MKR_TO_NCL_REAR.MKR_RearExtendedClimate = 0x0 (Not Active) NCL deactivate Extended Climate for both Left and Right Rear Seat: NCL::[BH].SETUP_NCL.RearPassengerExtendedClimate = 0x0 (ReqOFF) NCL::[BH].STATUS_NCL.NCL_RRHeating = 0x0 (Not Active) NCL::[BH].STATUS_NCL.NCL_RRFans = 0x0 (Not Active) RSR deactivates Rear Right Seat Heating and Venting RSR::[BH].SETUP_RSR.RSRHeating = 0x0 (Not_active) RSR::[BH].SETUP_RSR.RSRFans = 0x0 (Not_active) MKF and MKR update graphics (no level highlighted) and the seat is shown blank MKF and MKR do not show anymore the 'A' label On PIP screen: - both bars (Heating and Venting) are shown at '0' level - the seat model is shown blank - the 'A' label is not shown anymore | NOT_RUN | NOT_RUN | X | X | NOT_RUN | NOT_RUN | X | NOT_RUN | NOT_RUN |  | 11
FB.CL.SST.TC | S. Fortunati | F175 | ALL | MKF-MKR-NCL-NIT-RSR | - | - | NO | F823_Vf6_R7; F874_Vf1_R6 |  | - | Rear Right Seat Zone [Setting:ALL] | Ext. Climate - Override [from CoolDown L1] | NO | CoolDown: L1 | MKR:ExtClimateButton |  | come sopra | 1. On MKR, press on Rear Extended Climate deactivation button | 1. MKR sends command after user action:: MKR::[BH].COMMAND_MKR_TO_NCL_REAR.MKR_RearExtendedClimate = 0x1 (Active) | NOT_RUN | NOT_RUN | X | X | NOT_RUN | NOT_RUN | X | NOT_RUN | NOT_RUN
- | - | - | - | - | - | - | - | - | - | - | Rear Right Seat Zone [Setting:ALL] | Ext. Climate - Override [from CoolDown L2] | yes | - | - | - | [11 empty] | - | bar: MKF to RSR
FB.CL.SST.TC | S. Fortunati | F175 | ALL | MKF-MKR-NCL-NIT-RSR | NCL-RSR | 2 | NO | F823_Vf6_R7; F874_Vf1_R6 |  | F175_BASE+RSVH | Rear Right Seat Zone [Setting:ALL] | Ext. Climate - Override [from CoolDown L2] | yes | CoolDown: L2 | MKF:Heating:L1 | Heating:L1 | KeyON Select 'Seat Heating/Venting' section on MKF Select 'Rear Right Seat' from Zone Selection on MKF Select 'Seat' > 'Heating/Venting' section on PIP Select 'Rear Right Seat' from Zone Selection on PIP Select 'Seat Heating/Venting' section on MKR Select 'Rear Right Seat' from Zone Selection on MKR Extended Climate:ON (FULL - Heating & Venting) for Rear Right Seat NIT::[BH].NIT_VEHICLE_SETUP_2.NIT_RearPassengerExtendedClimate = 0x3 (ALL) 'A' label is shown on PIP, MKF and MKR NCL is requiring Rear Right Seat Venting at 1st-level NCL::[BH].SETUP_NCL.RearPassengerExtendedClimate = 0x5 (ActiveSeatVenting) NCL::[BH].STATUS_NCL.NCL_RRHeating = 0x0 (Not Active) NCL::[BH].STATUS_NCL.NCL_RRFans = 0x2 (Fan_Level2) RSR is activating Venting at 1st Level RSR::[BH].SETUP_RSR.RSRHeating = 0x0 (Not_active) RSR::[BH].SETUP_RSR.RSRFans = 0x2 (Fan_Level2) | 1. Perform a knob rotation to select "1" level on Seat Heating from MKF | 1. MKF sends command after user action: MKF::[BH].COMMAND_MKF_TO_NAG_NAG.FrontDriverHeating = 0x1 (Heat_level_1) NCL, because of user override command, deactivates Extended Climate for both Left and Right Rear Seat: NCL::[BH].SETUP_NCL.RearPassengerExtendedClimate = 0x0 (ReqOFF) NCL::[BH].STATUS_NCL.NCL_RRHeating = 0x0 (Not Active) NCL::[BH].STATUS_NCL.NCL_RRFans = 0x0 (Not Active) RSR actuates the user request: 1st-level heating on Rear Right Seat RSR::[BH].SETUP_RSR.RSRHeating = 0x1 (Heat_level_1) [RSR should first listen to NCL for Ext.Climated deactivation and then remember the MKF command and actuate it] MKF and MKR update graphics (red bar for 1st level and red arrows are shown) MKF and MKR do not show anymore the 'A' label On PIP screen: - the bar is at 1st level of Heating - on the seat model: red arrows are shown - the 'A' label is not shown anymore | NOT_RUN | NOT_RUN | X | X | NOT_RUN | NOT_RUN | X | NOT_RUN | NOT_RUN |  | 10
FB.CL.SST.TC | S. Fortunati | F175 | ALL | MKF-MKR-NCL-NIT-RSR | NCL-RSR | 2 | NO | F823_Vf6_R7; F874_Vf1_R6 |  | F175_BASE+RSVH | Rear Right Seat Zone [Setting:ALL] | Ext. Climate - Override [from CoolDown L2] | yes | CoolDown: L2 | MKF:Heating:L2 | Heating:L2 | KeyON Select 'Seat Heating/Venting' section on MKF Select 'Rear Right Seat' from Zone Selection on MKF Select 'Seat' > 'Heating/Venting' section on PIP Select 'Rear Right Seat' from Zone Selection on PIP Select 'Seat Heating/Venting' section on MKR Select 'Rear Right Seat' from Zone Selection on MKR Extended Climate:ON (FULL - Heating & Venting) for Rear Right Seat NIT::[BH].NIT_VEHICLE_SETUP_2.NIT_RearPassengerExtendedClimate = 0x3 (ALL) 'A' label is shown on PIP, MKF and MKR NCL is requiring Rear Right Seat Venting at 1st-level NCL::[BH].SETUP_NCL.RearPassengerExtendedClimate = 0x5 (ActiveSeatVenting) NCL::[BH].STATUS_NCL.NCL_RRHeating = 0x0 (Not Active) NCL::[BH].STATUS_NCL.NCL_RRFans = 0x2 (Fan_Level2) RSR is activating Venting at 1st Level RSR::[BH].SETUP_RSR.RSRHeating = 0x0 (Not_active) RSR::[BH].SETUP_RSR.RSRFans = 0x2 (Fan_Level2) | 1. Perform a knob rotation to select "2" level on Seat Heating from MKF | 1. MKF sends command after user action: MKF::[BH].COMMAND_MKF_TO_NAG_NAG.FrontDriverHeating = 0x2 (Heat_level_2) NCL, because of user override command, deactivates Extended Climate for both Left and Right Rear Seat: NCL::[BH].SETUP_NCL.RearPassengerExtendedClimate = 0x0 (ReqOFF) NCL::[BH].STATUS_NCL.NCL_RRHeating = 0x0 (Not Active) NCL::[BH].STATUS_NCL.NCL_RRFans = 0x0 (Not Active) RSR actuates the user request: 2nd-level heating on Rear Right Seat RSR::[BH].SETUP_RSR.RSRHeating = 0x2 (Heat_level_2) [RSR should first listen to NCL for Ext.Climated deactivation and then remember the MKF command and actuate it] MKF and MKR update graphics (red bar for 2nd level and red arrows are shown) MKF and MKR do not show anymore the 'A' label On PIP screen: - the bar is at 2nd level of Heating - on the seat model: red arrows are shown - the 'A' label is not shown anymore | NOT_RUN | NOT_RUN | X | X | NOT_RUN | NOT_RUN | X | NOT_RUN | NOT_RUN |  | 10
FB.CL.SST.TC | S. Fortunati | F175 | ALL | MKF-MKR-NCL-NIT-RSR | NCL-RSR | 2 | NO | F823_Vf6_R7; F874_Vf1_R6 |  | F175_BASE+RSVH | Rear Right Seat Zone [Setting:ALL] | Ext. Climate - Override [from CoolDown L2] | yes | CoolDown: L2 | MKF:Heating:L3 | Heating:L3 | KeyON Select 'Seat Heating/Venting' section on MKF Select 'Rear Right Seat' from Zone Selection on MKF Select 'Seat' > 'Heating/Venting' section on PIP Select 'Rear Right Seat' from Zone Selection on PIP Select 'Seat Heating/Venting' section on MKR Select 'Rear Right Seat' from Zone Selection on MKR Extended Climate:ON (FULL - Heating & Venting) for Rear Right Seat NIT::[BH].NIT_VEHICLE_SETUP_2.NIT_RearPassengerExtendedClimate = 0x3 (ALL) 'A' label is shown on PIP, MKF and MKR NCL is requiring Rear Right Seat Venting at 1st-level NCL::[BH].SETUP_NCL.RearPassengerExtendedClimate = 0x5 (ActiveSeatVenting) NCL::[BH].STATUS_NCL.NCL_RRHeating = 0x0 (Not Active) NCL::[BH].STATUS_NCL.NCL_RRFans = 0x2 (Fan_Level2) RSR is activating Venting at 1st Level RSR::[BH].SETUP_RSR.RSRHeating = 0x0 (Not_active) RSR::[BH].SETUP_RSR.RSRFans = 0x2 (Fan_Level2) | 1. Perform a knob rotation to select "3" level on Seat Heating from MKF | 1. MKF sends command after user action: MKF::[BH].COMMAND_MKF_TO_NAG_NAG.FrontDriverHeating = 0x3(Heat_level_3) NCL, because of user override command, deactivates Extended Climate for both Left and Right Rear Seat: NCL::[BH].SETUP_NCL.RearPassengerExtendedClimate = 0x0 (ReqOFF) NCL::[BH].STATUS_NCL.NCL_RRHeating = 0x0 (Not Active) NCL::[BH].STATUS_NCL.NCL_RRFans = 0x0 (Not Active) RSR actuates the user request: 3rd-level heating on Rear Right Seat RSR::[BH].SETUP_RSR.RSRHeating = 0x3 (Heat_level_3) [RSR should first listen to NCL for Ext.Climated deactivation and then remember the MKF command and actuate it] MKF and MKR update graphics (red bar for 3rd level and red arrows are shown) MKF and MKR do not show anymore the 'A' label On PIP screen: - the bar is at 3rd level of Heating - on the seat model: red arrows are shown - the 'A' label is not shown anymore | NOT_RUN | NOT_RUN | X | X | NOT_RUN | NOT_RUN | X | NOT_RUN | NOT_RUN |  | 4
FB.CL.SST.TC | S. Fortunati | F175 | ALL | MKF-MKR-NCL-NIT-RSR | NCL-RSR | 2 | NO | F823_Vf6_R7; F874_Vf1_R6 |  | F175_BASE+RSVH | Rear Right Seat Zone [Setting:ALL] | Ext. Climate - Override [from CoolDown L2] | yes | CoolDown: L2 | MKF:OFF | Heating:OFF | KeyON Select 'Seat Heating/Venting' section on MKF Select 'Rear Right Seat' from Zone Selection on MKF Select 'Seat' > 'Heating/Venting' section on PIP Select 'Rear Right Seat' from Zone Selection on PIP Select 'Seat Heating/Venting' section on MKR Select 'Rear Right Seat' from Zone Selection on MKR Extended Climate:ON (FULL - Heating & Venting) for Rear Right Seat NIT::[BH].NIT_VEHICLE_SETUP_2.NIT_RearPassengerExtendedClimate = 0x3 (ALL) 'A' label is shown on PIP, MKF and MKR NCL is requiring Rear Right Seat Venting at 1st-level NCL::[BH].SETUP_NCL.RearPassengerExtendedClimate = 0x5 (ActiveSeatVenting) NCL::[BH].STATUS_NCL.NCL_RRHeating = 0x0 (Not Active) NCL::[BH].STATUS_NCL.NCL_RRFans = 0x2 (Fan_Level2) RSR is activating Venting at 1st Level RSR::[BH].SETUP_RSR.RSRHeating = 0x0 (Not_active) RSR::[BH].SETUP_RSR.RSRFans = 0x2 (Fan_Level2) | 1. Perform a rotation on Knob in order to select "OFF" level on Seat Heating/Venting from MKF | 1. MKF sends command after user action: MKF::[BH].COMMAND_MKF_TO_NAG_NAG.FrontDriverHeating = 0x0 (Not_active) MKF::[BH].COMMAND_MKF_TO_NAG_NAG.DriverFans = 0x0 (Not_active) NCL, because of user override command, deactivates Extended Climate for both Left and Right Rear Seat: NCL::[BH].SETUP_NCL.RearPassengerExtendedClimate = 0x0 (ReqOFF) NCL::[BH].STATUS_NCL.NCL_RRHeating = 0x0 (Not Active) NCL::[BH].STATUS_NCL.NCL_RRFans = 0x0 (Not Active) RSR actuates the user request: switch off the venting on driver seat RSR::[BH].SETUP_RSR.RSRFans = 0x0 (Not_active) Heating still OFF: RSR::[BH].SETUP_RSR.RSRHeating = 0x0 (Not_active) [RSR should first listen to NCL for Ext.Climated deactivation and then remember the MKF command and actuate it] MKF and MKR update graphics (no level highlighted) and the seat is shown blank MKF and MKR do not show anymore the 'A' label On PIP screen: - both bars (Heating and Venting) are shown at '0' level - the seat model is shown blank - the 'A' label is not shown anymore | NOT_RUN | NOT_RUN | X | X | NOT_RUN | NOT_RUN | X | NOT_RUN | NOT_RUN |  | 7
FB.CL.SST.TC | S. Fortunati | F175 | ALL | MKF-MKR-NCL-NIT-RSR | NCL-RSR | 2 | NO | F823_Vf6_R7; F874_Vf1_R6 |  | F175_BASE+RSVH | Rear Right Seat Zone [Setting:ALL] | Ext. Climate - Override [from CoolDown L2] | yes | CoolDown: L2 | MKF:Venting:L1 | Venting:L1 | KeyON Select 'Seat Heating/Venting' section on MKF Select 'Rear Right Seat' from Zone Selection on MKF Select 'Seat' > 'Heating/Venting' section on PIP Select 'Rear Right Seat' from Zone Selection on PIP Select 'Seat Heating/Venting' section on MKR Select 'Rear Right Seat' from Zone Selection on MKR Extended Climate:ON (FULL - Heating & Venting) for Rear Right Seat NIT::[BH].NIT_VEHICLE_SETUP_2.NIT_RearPassengerExtendedClimate = 0x3 (ALL) 'A' label is shown on PIP, MKF and MKR NCL is requiring Rear Right Seat Venting at 1st-level NCL::[BH].SETUP_NCL.RearPassengerExtendedClimate = 0x5 (ActiveSeatVenting) NCL::[BH].STATUS_NCL.NCL_RRHeating = 0x0 (Not Active) NCL::[BH].STATUS_NCL.NCL_RRFans = 0x2 (Fan_Level2) RSR is activating Venting at 1st Level RSR::[BH].SETUP_RSR.RSRHeating = 0x0 (Not_active) RSR::[BH].SETUP_RSR.RSRFans = 0x2 (Fan_Level2) | 1. Perform a knob rotation to select "1" level on Seat Venting from MKF | 1. MKF sends command after user action: MKF::[BH].COMMAND_MKF_TO_NAG_NAG.DriverFans = 0x1 (Fan_level_1) NCL, because of user override command, deactivates Extended Climate for both Left and Right Rear Seat: NCL::[BH].SETUP_NCL.RearPassengerExtendedClimate = 0x0 (ReqOFF) NCL::[BH].STATUS_NCL.NCL_RRHeating = 0x0 (Not Active) NCL::[BH].STATUS_NCL.NCL_RRFans = 0x0 (Not Active) RSR actuates the user request: 1st-level Venting on driver seat RSR::[BH].SETUP_RSR.RSRFans = 0x1 (Fan_level_1) [RSR should first listen to NCL for Ext.Climated deactivation and then remember the MKF command and actuate it] MKF and MKR update graphics (blue bar for 1st level and blue arrows are shown) MKF and MKR do not show anymore the 'A' label On PIP screen: - the bar is at 1st level of Venting - on the seat model: blue arrows are shown - the 'A' label is not shown anymore | NOT_RUN | NOT_RUN | X | X | NOT_RUN | NOT_RUN | X | NOT_RUN | NOT_RUN |  | 7
FB.CL.SST.TC | S. Fortunati | F175 | ALL | MKF-MKR-NCL-NIT-RSR | - | - | NO | F823_Vf6_R7; F874_Vf1_R6 |  | - | Rear Right Seat Zone [Setting:ALL] | Ext. Climate - Override [from CoolDown L2] | no(non possible) | CoolDown: L2 | MKF:Venting:L2 | Ext Climate:ON | KeyON Select 'Seat Heating/Venting' section on MKF Select 'Rear Right Seat' from Zone Selection on MKF Select 'Seat' > 'Heating/Venting' section on PIP Select 'Rear Right Seat' from Zone Selection on PIP Select 'Seat Heating/Venting' section on MKR Select 'Rear Right Seat' from Zone Selection on MKR Extended Climate:ON (FULL - Heating & Venting) for Rear Right Seat NIT::[BH].NIT_VEHICLE_SETUP_2.NIT_RearPassengerExtendedClimate = 0x3 (ALL) 'A' label is shown on PIP, MKF and MKR NCL is requiring Rear Right Seat Venting at 1st-level NCL::[BH].SETUP_NCL.RearPassengerExtendedClimate = 0x5 (ActiveSeatVenting) NCL::[BH].STATUS_NCL.NCL_RRHeating = 0x0 (Not Active) NCL::[BH].STATUS_NCL.NCL_RRFans = 0x2 (Fan_Level2) RSR is activating Venting at 1st Level RSR::[BH].SETUP_RSR.RSRHeating = 0x0 (Not_active) RSR::[BH].SETUP_RSR.RSRFans = 0x2 (Fan_Level2) | 1. Perform a knob rotation to select "2" level on Seat Venting from MKF | 1. MKF sends command after user action: MKF::[BH].COMMAND_MKF_TO_NAG_NAG.DriverFans = 0x2 (Fan_level_2) NCL, since user command is the same of current status, does not deactivate Extended Climate NCL::[BH].SETUP_NCL.RearPassengerExtendedClimate = 0x5 (ActiveSeatVenting) NCL::[BH].STATUS_NCL.NCL_RRHeating = 0x0 (Not Active) NCL::[BH].STATUS_NCL.NCL_RRFans = 0x2 (Fan_Level2) NAG keeps actuating NCL request - Venting at 2nd level RSR::[BH].SETUP_RSR.RSRHeating = 0x0 (Not_active) RSR::[BH].SETUP_RSR.RSRFans = 0x2 (Fan_Level2) MKF and MKR do not change graphics (blue bar for 2nd level and blue arrows are shown) MKF and MKR still show the 'A' label On PIP screen, graphics are not updated - the bar is at 2nd level of Venting - on the seat model: blue arrows are shown - the 'A' label is shown | NOT_RUN | NOT_RUN | X | X | NOT_RUN | NOT_RUN | X | NOT_RUN | NOT_RUN
FB.CL.SST.TC | S. Fortunati | F175 | ALL | MKF-MKR-NCL-NIT-RSR | NCL-RSR | 2 | NO | F823_Vf6_R7; F874_Vf1_R6 |  | F175_BASE+RSVH | Rear Right Seat Zone [Setting:ALL] | Ext. Climate - Override [from CoolDown L2] | yes | CoolDown: L2 | MKF:Venting:L3 | Venting:L3 | KeyON Select 'Seat Heating/Venting' section on MKF Select 'Rear Right Seat' from Zone Selection on MKF Select 'Seat' > 'Heating/Venting' section on PIP Select 'Rear Right Seat' from Zone Selection on PIP Select 'Seat Heating/Venting' section on MKR Select 'Rear Right Seat' from Zone Selection on MKR Extended Climate:ON (FULL - Heating & Venting) for Rear Right Seat NIT::[BH].NIT_VEHICLE_SETUP_2.NIT_RearPassengerExtendedClimate = 0x3 (ALL) 'A' label is shown on PIP, MKF and MKR NCL is requiring Rear Right Seat Venting at 1st-level NCL::[BH].SETUP_NCL.RearPassengerExtendedClimate = 0x5 (ActiveSeatVenting) NCL::[BH].STATUS_NCL.NCL_RRHeating = 0x0 (Not Active) NCL::[BH].STATUS_NCL.NCL_RRFans = 0x2 (Fan_Level2) RSR is activating Venting at 1st Level RSR::[BH].SETUP_RSR.RSRHeating = 0x0 (Not_active) RSR::[BH].SETUP_RSR.RSRFans = 0x2 (Fan_Level2) | 1. Perform a knob rotation to select "3" level on Seat Venting from MKF | 1. MKF sends command after user action: MKF::[BH].COMMAND_MKF_TO_NAG_NAG.DriverFans = 0x3 (Fan_level_3) NCL, because of user override command, deactivates Extended Climate for both Left and Right Rear Seat: NCL::[BH].SETUP_NCL.RearPassengerExtendedClimate = 0x0 (ReqOFF) NCL::[BH].STATUS_NCL.NCL_RRHeating = 0x0 (Not Active) NCL::[BH].STATUS_NCL.NCL_RRFans = 0x0 (Not Active) RSR actuates the user request: 3rd-level Venting on driver seat RSR::[BH].SETUP_RSR.RSRFans = 0x3 (Fan_level_3) [RSR should first listen to NCL for Ext.Climated deactivation and then remember the MKF command and actuate it] MKF and MKR update graphics (blue bar for 3rd level and blue arrows are shown) MKF and MKR do not show anymore the 'A' label On PIP screen: - the bar is at 3rd level of Venting - on the seat model: blue arrows are shown - the 'A' label is not shown anymore | NOT_RUN | NOT_RUN | X | X | NOT_RUN | NOT_RUN | X | NOT_RUN | NOT_RUN |  | 14
FB.CL.SST.TC | S. Fortunati | F175 | ALL | MKF-MKR-NCL-NIT-RSR | - | - | NO | F823_Vf6_R7; F874_Vf1_R6 |  | - | Rear Right Seat Zone [Setting:ALL] | Ext. Climate - Override [from CoolDown L2] | no(del-doppia) | CoolDown: L2 | MKF:OFF(doppia) | Venting:OFF | come sopra | 1. Perform a rotation on Knob in order to select "OFF" level on Seat Heating/Venting from MKF | 1. MKF sends command after user action: MKF::[BH].COMMAND_MKF_TO_NAG_NAG.FrontDriverHeating = 0x0 (Not_active) MKF::[BH].COMMAND_MKF_TO_NAG_NAG.DriverFans = 0x0 (Not_active) NCL, because of user override command, deactivate Extended Climate for that zone: NCL::[BH].SETUP_NCL.RearPassengerExtendedClimate = 0x0 (ReqOFF) NCL::[BH].STATUS_NCL.NCL_RRHeating = 0x0 (Not Active) NCL::[BH].STATUS_NCL.NCL_RRFans = 0x0 (Not Active) RSR actuates the user request: switch off the venting on driver seat RSR::[BH].SETUP_RSR.RSRFans = 0x0 (Not_active) Heating still OFF: RSR::[BH].SETUP_RSR.RSRHeating = 0x0 (Not_active) [RSR shall first listen to NCL for Ext.Climated deactivation and then remember the MKF command and actuate it] MKF and MKR update graphics (no level highlighted) and the seat is shown blank MKF and MKR do not show anymore the 'A' label On PIP screen: - both bars (Heating and Venting) are shown at '0' level - the seat model is shown blank - the 'A' label is not shown anymore | NOT_RUN | NOT_RUN | X | X | NOT_RUN | NOT_RUN | X | NOT_RUN | NOT_RUN
FB.CL.SST.TC | S. Fortunati | F175 | ALL | MKF-MKR-NCL-NIT-RSR | NCL-RSR | 2 | NO | F823_Vf6_R7; F874_Vf1_R6 |  | F175_BASE+RSVH | Rear Right Seat Zone [Setting:ALL] | Ext. Climate - Override [from CoolDown L2] | yes | CoolDown: L2 | PIP:Heating:L1 | Heating:L1 | KeyON Select 'Seat Heating/Venting' section on MKF Select 'Rear Right Seat' from Zone Selection on MKF Select 'Seat' > 'Heating/Venting' section on PIP Select 'Rear Right Seat' from Zone Selection on PIP Select 'Seat Heating/Venting' section on MKR Select 'Rear Right Seat' from Zone Selection on MKR Extended Climate:ON (FULL - Heating & Venting) for Rear Right Seat NIT::[BH].NIT_VEHICLE_SETUP_2.NIT_RearPassengerExtendedClimate = 0x3 (ALL) 'A' label is shown on PIP, MKF and MKR NCL is requiring Rear Right Seat Venting at 1st-level NCL::[BH].SETUP_NCL.RearPassengerExtendedClimate = 0x5 (ActiveSeatVenting) NCL::[BH].STATUS_NCL.NCL_RRHeating = 0x0 (Not Active) NCL::[BH].STATUS_NCL.NCL_RRFans = 0x2 (Fan_Level2) RSR is activating Venting at 1st Level RSR::[BH].SETUP_RSR.RSRHeating = 0x0 (Not_active) RSR::[BH].SETUP_RSR.RSRFans = 0x2 (Fan_Level2) | 1. Perform a swipe left/right or a tap to select "1" level on Seat Heating from PIP | 1. NIT sends command after user action: NIT::[BH].COMMAND_NIT_TO_NAG_NAP2.FrontDriverHeating = 0x1 (Heat_level_1) NCL, because of user override command, deactivates Extended Climate for both Left and Right Rear Seat: NCL::[BH].SETUP_NCL.RearPassengerExtendedClimate = 0x0 (ReqOFF) NCL::[BH].STATUS_NCL.NCL_RRHeating = 0x0 (Not Active) NCL::[BH].STATUS_NCL.NCL_RRFans = 0x0 (Not Active) RSR actuates the user request: 1st-level heating on Rear Right Seat RSR::[BH].SETUP_RSR.RSRHeating = 0x1 (Heat_level_1) [RSR should first listen to NCL for Ext.Climated deactivation and then remember the PIP command and actuate it] MKF and MKR update graphics (red bar for 1st level and red arrows are shown) MKF and MKR do not show anymore the 'A' label On PIP screen: - the bar is at 1st level of Heating - on the seat model: red arrows are shown - the 'A' label is not shown anymore | NOT_RUN | NOT_RUN | X | X | NOT_RUN | NOT_RUN | X | NOT_RUN | NOT_RUN |  | 25
FB.CL.SST.TC | S. Fortunati | F175 | ALL | MKF-MKR-NCL-NIT-RSR | NCL-RSR | 2 | NO | F823_Vf6_R7; F874_Vf1_R6 |  | F175_BASE+RSVH | Rear Right Seat Zone [Setting:ALL] | Ext. Climate - Override [from CoolDown L2] | yes | CoolDown: L2 | PIP:Heating:L2 | Heating:L2 | KeyON Select 'Seat Heating/Venting' section on MKF Select 'Rear Right Seat' from Zone Selection on MKF Select 'Seat' > 'Heating/Venting' section on PIP Select 'Rear Right Seat' from Zone Selection on PIP Select 'Seat Heating/Venting' section on MKR Select 'Rear Right Seat' from Zone Selection on MKR Extended Climate:ON (FULL - Heating & Venting) for Rear Right Seat NIT::[BH].NIT_VEHICLE_SETUP_2.NIT_RearPassengerExtendedClimate = 0x3 (ALL) 'A' label is shown on PIP, MKF and MKR NCL is requiring Rear Right Seat Venting at 1st-level NCL::[BH].SETUP_NCL.RearPassengerExtendedClimate = 0x5 (ActiveSeatVenting) NCL::[BH].STATUS_NCL.NCL_RRHeating = 0x0 (Not Active) NCL::[BH].STATUS_NCL.NCL_RRFans = 0x2 (Fan_Level2) RSR is activating Venting at 1st Level RSR::[BH].SETUP_RSR.RSRHeating = 0x0 (Not_active) RSR::[BH].SETUP_RSR.RSRFans = 0x2 (Fan_Level2) | 1. Perform a swipe left/right or a tap to select "2" level on Seat Heating from PIP | 1. NIT sends command after user action: NIT::[BH].COMMAND_NIT_TO_NAG_NAP2.FrontDriverHeating = 0x2 (Heat_level_2) NCL, because of user override command, deactivates Extended Climate for both Left and Right Rear Seat: NCL::[BH].SETUP_NCL.RearPassengerExtendedClimate = 0x0 (ReqOFF) NCL::[BH].STATUS_NCL.NCL_RRHeating = 0x0 (Not Active) NCL::[BH].STATUS_NCL.NCL_RRFans = 0x0 (Not Active) RSR actuates the user request: 2nd-level heating on Rear Right Seat RSR::[BH].SETUP_RSR.RSRHeating = 0x2 (Heat_level_2) [RSR should first listen to NCL for Ext.Climated deactivation and then remember the PIP command and actuate it] MKF and MKR update graphics (red bar for 2nd level and red arrows are shown) MKF and MKR do not show anymore the 'A' label On PIP screen: - the bar is at 2nd level of Heating - on the seat model: red arrows are shown - the 'A' label is not shown anymore | NOT_RUN | NOT_RUN | X | X | NOT_RUN | NOT_RUN | X | NOT_RUN | NOT_RUN |  | 25
FB.CL.SST.TC | S. Fortunati | F175 | ALL | MKF-MKR-NCL-NIT-RSR | Integration | 2 | NO | F823_Vf6_R7; F874_Vf1_R6 |  | F175_BASE+RSVH | Rear Right Seat Zone [Setting:ALL] | Ext. Climate - Override [from CoolDown L2] | yes | CoolDown: L2 | PIP:Heating:L3 | Heating:L3 | KeyON Select 'Seat Heating/Venting' section on MKF Select 'Rear Right Seat' from Zone Selection on MKF Select 'Seat' > 'Heating/Venting' section on PIP Select 'Rear Right Seat' from Zone Selection on PIP Select 'Seat Heating/Venting' section on MKR Select 'Rear Right Seat' from Zone Selection on MKR Extended Climate:ON (FULL - Heating & Venting) for Rear Right Seat NIT::[BH].NIT_VEHICLE_SETUP_2.NIT_RearPassengerExtendedClimate = 0x3 (ALL) 'A' label is shown on PIP, MKF and MKR NCL is requiring Rear Right Seat Venting at 1st-level NCL::[BH].SETUP_NCL.RearPassengerExtendedClimate = 0x5 (ActiveSeatVenting) NCL::[BH].STATUS_NCL.NCL_RRHeating = 0x0 (Not Active) NCL::[BH].STATUS_NCL.NCL_RRFans = 0x2 (Fan_Level2) RSR is activating Venting at 1st Level RSR::[BH].SETUP_RSR.RSRHeating = 0x0 (Not_active) RSR::[BH].SETUP_RSR.RSRFans = 0x2 (Fan_Level2) | 1. Perform a swipe left/right or a tap to select "3" level on Seat Heating from PIP | 1. NIT sends command after user action: NIT::[BH].COMMAND_NIT_TO_NAG_NAP2.FrontDriverHeating = 0x3 (Heat_level_3) NCL, because of user override command, deactivates Extended Climate for both Left and Right Rear Seat: NCL::[BH].SETUP_NCL.RearPassengerExtendedClimate = 0x0 (ReqOFF) NCL::[BH].STATUS_NCL.NCL_RRHeating = 0x0 (Not Active) NCL::[BH].STATUS_NCL.NCL_RRFans = 0x0 (Not Active) RSR actuates the user request: 3rd-level heating on Rear Right Seat RSR::[BH].SETUP_RSR.RSRHeating = 0x3 (Heat_level_3) [RSR should first listen to NCL for Ext.Climated deactivation and then remember the PIP command and actuate it] MKF and MKR update graphics (red bar for 3rd level and red arrows are shown) MKF and MKR do not show anymore the 'A' label On PIP screen: - the bar is at 3rd level of Heating - on the seat model: red arrows are shown - the 'A' label is not shown anymore | NOT_RUN | NOT_RUN | X | X | NOT_RUN | NOT_RUN | X | NOT_RUN | NOT_RUN |  | 23
FB.CL.SST.TC | S. Fortunati | F175 | ALL | MKF-MKR-NCL-NIT-RSR | NCL-RSR | 2 | NO | F823_Vf6_R7; F874_Vf1_R6 |  | F175_BASE+RSVH | Rear Right Seat Zone [Setting:ALL] | Ext. Climate - Override [from CoolDown L2] | yes | CoolDown: L2 | PIP:Heating:OFF | Heating:OFF | KeyON Select 'Seat Heating/Venting' section on MKF Select 'Rear Right Seat' from Zone Selection on MKF Select 'Seat' > 'Heating/Venting' section on PIP Select 'Rear Right Seat' from Zone Selection on PIP Select 'Seat Heating/Venting' section on MKR Select 'Rear Right Seat' from Zone Selection on MKR Extended Climate:ON (FULL - Heating & Venting) for Rear Right Seat NIT::[BH].NIT_VEHICLE_SETUP_2.NIT_RearPassengerExtendedClimate = 0x3 (ALL) 'A' label is shown on PIP, MKF and MKR NCL is requiring Rear Right Seat Venting at 1st-level NCL::[BH].SETUP_NCL.RearPassengerExtendedClimate = 0x5 (ActiveSeatVenting) NCL::[BH].STATUS_NCL.NCL_RRHeating = 0x0 (Not Active) NCL::[BH].STATUS_NCL.NCL_RRFans = 0x2 (Fan_Level2) RSR is activating Venting at 1st Level RSR::[BH].SETUP_RSR.RSRHeating = 0x0 (Not_active) RSR::[BH].SETUP_RSR.RSRFans = 0x2 (Fan_Level2) | 1. Perform a swipe left/right or a tap to select "OFF" level on Seat Heating from PIP | 1. NIT sends command after user action: NIT::[BH].COMMAND_NIT_TO_NAG_NAP2.FrontDriverHeating = 0x0 (Not_active) NIT::[BH].COMMAND_NIT_TO_NAG_NAP2.DriverFans = 0x0 (Not_active) NCL, because of user override command, deactivates Extended Climate for both Left and Right Rear Seat: NCL::[BH].SETUP_NCL.RearPassengerExtendedClimate = 0x0 (ReqOFF) NCL::[BH].STATUS_NCL.NCL_RRHeating = 0x0 (Not Active) NCL::[BH].STATUS_NCL.NCL_RRFans = 0x0 (Not Active) RSR actuates the user request: switch off the venting on driver seat RSR::[BH].SETUP_RSR.RSRFans = 0x0 (Not_active) Heating still OFF: RSR::[BH].SETUP_RSR.RSRHeating = 0x0 (Not_active) [RSR should first listen to NCL for Ext.Climated deactivation and then remember the PIP command and actuate it] MKF and MKR update graphics (no level highlighted) and the seat is shown blank MKF and MKR do not show anymore the 'A' label On PIP screen: - both bars (Heating and Venting) are shown at '0' level - the seat model is shown blank - the 'A' label is not shown anymore | NOT_RUN | NOT_RUN | X | X | NOT_RUN | NOT_RUN | X | NOT_RUN | NOT_RUN |  | 4
FB.CL.SST.TC | S. Fortunati | F175 | ALL | MKF-MKR-NCL-NIT-RSR | NCL-RSR | 2 | NO | F823_Vf6_R7; F874_Vf1_R6 |  | F175_BASE+RSVH | Rear Right Seat Zone [Setting:ALL] | Ext. Climate - Override [from CoolDown L2] | yes | CoolDown: L2 | PIP:Venting:L1 | Venting:L1 | KeyON Select 'Seat Heating/Venting' section on MKF Select 'Rear Right Seat' from Zone Selection on MKF Select 'Seat' > 'Heating/Venting' section on PIP Select 'Rear Right Seat' from Zone Selection on PIP Select 'Seat Heating/Venting' section on MKR Select 'Rear Right Seat' from Zone Selection on MKR Extended Climate:ON (FULL - Heating & Venting) for Rear Right Seat NIT::[BH].NIT_VEHICLE_SETUP_2.NIT_RearPassengerExtendedClimate = 0x3 (ALL) 'A' label is shown on PIP, MKF and MKR NCL is requiring Rear Right Seat Venting at 1st-level NCL::[BH].SETUP_NCL.RearPassengerExtendedClimate = 0x5 (ActiveSeatVenting) NCL::[BH].STATUS_NCL.NCL_RRHeating = 0x0 (Not Active) NCL::[BH].STATUS_NCL.NCL_RRFans = 0x2 (Fan_Level2) RSR is activating Venting at 1st Level RSR::[BH].SETUP_RSR.RSRHeating = 0x0 (Not_active) RSR::[BH].SETUP_RSR.RSRFans = 0x2 (Fan_Level2) | 1. Perform a swipe left/right or a tap to select "1" level on Seat Venting from PIP | 1. NIT sends command after user action: NIT::[BH].COMMAND_NIT_TO_NAG_NAP2.DriverFans = 0x1 (Fan_level_1) NCL, because of user override command, deactivates Extended Climate for both Left and Right Rear Seat: NCL::[BH].SETUP_NCL.RearPassengerExtendedClimate = 0x0 (ReqOFF) NCL::[BH].STATUS_NCL.NCL_RRHeating = 0x0 (Not Active) NCL::[BH].STATUS_NCL.NCL_RRFans = 0x0 (Not Active) RSR actuates the user request: 1st-level Venting on driver seat RSR::[BH].SETUP_RSR.RSRFans = 0x1 (Fan_level_1) [RSR should first listen to NCL for Ext.Climated deactivation and then remember the PIP command and actuate it] MKF and MKR update graphics (blue bar for 1st level and blue arrows are shown) MKF and MKR do not show anymore the 'A' label On PIP screen: - the bar is at 1st level of Venting - on the seat model: blue arrows are shown - the 'A' label is not shown anymore | NOT_RUN | NOT_RUN | X | X | NOT_RUN | NOT_RUN | X | NOT_RUN | NOT_RUN |  | 14
FB.CL.SST.TC | S. Fortunati | F175 | ALL | MKF-MKR-NCL-NIT-RSR | Integration | 2 | NO | F823_Vf6_R7; F874_Vf1_R6 |  | F175_BASE+RSVH | Rear Right Seat Zone [Setting:ALL] | Ext. Climate - Override [from CoolDown L2] | yes | CoolDown: L2 | PIP:Venting:L2 | Ext Climate:ON | KeyON Select 'Seat Heating/Venting' section on MKF Select 'Rear Right Seat' from Zone Selection on MKF Select 'Seat' > 'Heating/Venting' section on PIP Select 'Rear Right Seat' from Zone Selection on PIP Select 'Seat Heating/Venting' section on MKR Select 'Rear Right Seat' from Zone Selection on MKR Extended Climate:ON (FULL - Heating & Venting) for Rear Right Seat NIT::[BH].NIT_VEHICLE_SETUP_2.NIT_RearPassengerExtendedClimate = 0x3 (ALL) 'A' label is shown on PIP, MKF and MKR NCL is requiring Rear Right Seat Venting at 1st-level NCL::[BH].SETUP_NCL.RearPassengerExtendedClimate = 0x5 (ActiveSeatVenting) NCL::[BH].STATUS_NCL.NCL_RRHeating = 0x0 (Not Active) NCL::[BH].STATUS_NCL.NCL_RRFans = 0x2 (Fan_Level2) RSR is activating Venting at 1st Level RSR::[BH].SETUP_RSR.RSRHeating = 0x0 (Not_active) RSR::[BH].SETUP_RSR.RSRFans = 0x2 (Fan_Level2) | 1. Perform a swipe left/right or a tap to select "2" level on Seat Venting from PIP | 1. NIT sends command after user action: NIT::[BH].COMMAND_NIT_TO_NAG_NAP2.DriverFans = 0x2 (Fan_level_2) NCL, since user command is the same of current status, does not deactivate Extended Climate NCL::[BH].SETUP_NCL.RearPassengerExtendedClimate = 0x5 (ActiveSeatVenting) NCL::[BH].STATUS_NCL.NCL_RRHeating = 0x0 (Not Active) NCL::[BH].STATUS_NCL.NCL_RRFans = 0x2 (Fan_Level2) NAG keeps actuating NCL request - Venting at 2nd level RSR::[BH].SETUP_RSR.RSRHeating = 0x0 (Not_active) RSR::[BH].SETUP_RSR.RSRFans = 0x2 (Fan_Level2) MKF and MKR do not change graphics (blue bar for 2nd level and blue arrows are shown) MKF and MKR still show the 'A' label On PIP screen, graphics are not updated - the bar is at 2nd level of Venting - on the seat model: blue arrows are shown - the 'A' label is shown | NOT_RUN | NOT_RUN | X | X | NOT_RUN | NOT_RUN | X | NOT_RUN | NOT_RUN |  | 10
FB.CL.SST.TC | S. Fortunati | F175 | ALL | MKF-MKR-NCL-NIT-RSR | NCL-RSR | 2 | NO | F823_Vf6_R7; F874_Vf1_R6 |  | F175_BASE+RSVH | Rear Right Seat Zone [Setting:ALL] | Ext. Climate - Override [from CoolDown L2] | yes | CoolDown: L2 | PIP:Venting:L3 | Venting:L3 | KeyON Select 'Seat Heating/Venting' section on MKF Select 'Rear Right Seat' from Zone Selection on MKF Select 'Seat' > 'Heating/Venting' section on PIP Select 'Rear Right Seat' from Zone Selection on PIP Select 'Seat Heating/Venting' section on MKR Select 'Rear Right Seat' from Zone Selection on MKR Extended Climate:ON (FULL - Heating & Venting) for Rear Right Seat NIT::[BH].NIT_VEHICLE_SETUP_2.NIT_RearPassengerExtendedClimate = 0x3 (ALL) 'A' label is shown on PIP, MKF and MKR NCL is requiring Rear Right Seat Venting at 1st-level NCL::[BH].SETUP_NCL.RearPassengerExtendedClimate = 0x5 (ActiveSeatVenting) NCL::[BH].STATUS_NCL.NCL_RRHeating = 0x0 (Not Active) NCL::[BH].STATUS_NCL.NCL_RRFans = 0x2 (Fan_Level2) RSR is activating Venting at 1st Level RSR::[BH].SETUP_RSR.RSRHeating = 0x0 (Not_active) RSR::[BH].SETUP_RSR.RSRFans = 0x2 (Fan_Level2) | 1. Perform a swipe left/right or a tap to select "3" level on Seat Venting from PIP | 1. NIT sends command after user action: NIT::[BH].COMMAND_NIT_TO_NAG_NAP2.DriverFans = 0x3 (Fan_level_3) NCL, because of user override command, deactivates Extended Climate for both Left and Right Rear Seat: NCL::[BH].SETUP_NCL.RearPassengerExtendedClimate = 0x0 (ReqOFF) NCL::[BH].STATUS_NCL.NCL_RRHeating = 0x0 (Not Active) NCL::[BH].STATUS_NCL.NCL_RRFans = 0x0 (Not Active) RSR actuates the user request: 3rd-level Venting on driver seat RSR::[BH].SETUP_RSR.RSRFans = 0x3 (Fan_level_3) [RSR should first listen to NCL for Ext.Climated deactivation and then remember the PIP command and actuate it] MKF and MKR update graphics (blue bar for 3rd level and blue arrows are shown) MKF and MKR do not show anymore the 'A' label On PIP screen: - the bar is at 3rd level of Venting - on the seat model: blue arrows are shown - the 'A' label is not shown anymore | NOT_RUN | NOT_RUN | X | X | NOT_RUN | NOT_RUN | X | NOT_RUN | NOT_RUN |  | 14
FB.CL.SST.TC | S. Fortunati | F175 | ALL | MKF-MKR-NCL-NIT-RSR | NCL-RSR | 2 | NO | F823_Vf6_R7; F874_Vf1_R6 |  | F175_BASE+RSVH | Rear Right Seat Zone [Setting:ALL] | Ext. Climate - Override [from CoolDown L2] | yes | CoolDown: L2 | PIP:Venting:OFF | Venting:OFF | KeyON Select 'Seat Heating/Venting' section on MKF Select 'Rear Right Seat' from Zone Selection on MKF Select 'Seat' > 'Heating/Venting' section on PIP Select 'Rear Right Seat' from Zone Selection on PIP Select 'Seat Heating/Venting' section on MKR Select 'Rear Right Seat' from Zone Selection on MKR Extended Climate:ON (FULL - Heating & Venting) for Rear Right Seat NIT::[BH].NIT_VEHICLE_SETUP_2.NIT_RearPassengerExtendedClimate = 0x3 (ALL) 'A' label is shown on PIP, MKF and MKR NCL is requiring Rear Right Seat Venting at 1st-level NCL::[BH].SETUP_NCL.RearPassengerExtendedClimate = 0x5 (ActiveSeatVenting) NCL::[BH].STATUS_NCL.NCL_RRHeating = 0x0 (Not Active) NCL::[BH].STATUS_NCL.NCL_RRFans = 0x2 (Fan_Level2) RSR is activating Venting at 1st Level RSR::[BH].SETUP_RSR.RSRHeating = 0x0 (Not_active) RSR::[BH].SETUP_RSR.RSRFans = 0x2 (Fan_Level2) | 1. Perform a swipe left/right or a tap to select "OFF" level on Seat Venting from PIP | 1. NIT sends command after user action: NIT::[BH].COMMAND_NIT_TO_NAG_NAP2.FrontDriverHeating = 0x0 (Not_active) NIT::[BH].COMMAND_NIT_TO_NAG_NAP2.DriverFans = 0x0 (Not_active) NCL, because of user override command, deactivates Extended Climate for both Left and Right Rear Seat: NCL::[BH].SETUP_NCL.RearPassengerExtendedClimate = 0x0 (ReqOFF) NCL::[BH].STATUS_NCL.NCL_RRHeating = 0x0 (Not Active) NCL::[BH].STATUS_NCL.NCL_RRFans = 0x0 (Not Active) RSR actuates the user request: switch off the venting on driver seat RSR::[BH].SETUP_RSR.RSRFans = 0x0 (Not_active) Heating still OFF: RSR::[BH].SETUP_RSR.RSRHeating = 0x0 (Not_active) [RSR should first listen to NCL for Ext.Climated deactivation and then remember the PIP command and actuate it] MKF and MKR update graphics (no level highlighted) and the seat is shown blank MKF and MKR do not show anymore the 'A' label On PIP screen: - both bars (Heating and Venting) are shown at '0' level - the seat model is shown blank - the 'A' label is not shown anymore | NOT_RUN | NOT_RUN | X | X | NOT_RUN | NOT_RUN | X | NOT_RUN | NOT_RUN |  | 17
FB.CL.SST.TC | S. Fortunati | F175 | ALL | MKF-MKR-NCL-NIT-RSR | NCL-RSR | 2 | NO | F823_Vf6_R7; F874_Vf1_R6 |  | F175_BASE+RSVH | Rear Right Seat Zone [Setting:ALL] | Ext. Climate - Override [from CoolDown L2] | yes | CoolDown: L2 | MKR:Heating:L1 | Heating:L1 | KeyON Select 'Seat Heating/Venting' section on MKF Select 'Rear Right Seat' from Zone Selection on MKF Select 'Seat' > 'Heating/Venting' section on PIP Select 'Rear Right Seat' from Zone Selection on PIP Select 'Seat Heating/Venting' section on MKR Select 'Rear Right Seat' from Zone Selection on MKR Extended Climate:ON (FULL - Heating & Venting) for Rear Right Seat NIT::[BH].NIT_VEHICLE_SETUP_2.NIT_RearPassengerExtendedClimate = 0x3 (ALL) 'A' label is shown on PIP, MKF and MKR NCL is requiring Rear Right Seat Venting at 1st-level NCL::[BH].SETUP_NCL.RearPassengerExtendedClimate = 0x5 (ActiveSeatVenting) NCL::[BH].STATUS_NCL.NCL_RRHeating = 0x0 (Not Active) NCL::[BH].STATUS_NCL.NCL_RRFans = 0x2 (Fan_Level2) RSR is activating Venting at 1st Level RSR::[BH].SETUP_RSR.RSRHeating = 0x0 (Not_active) RSR::[BH].SETUP_RSR.RSRFans = 0x2 (Fan_Level2) | 1. Perform a knob rotation to select "1" level on Seat Heating from MKR | 1. MKR sends command after user action: MKR::[BH].COMMAND_MKR_TO_RSR_RSR.MKR_RLHeating = 0x1 (Heat_level_1) NCL, because of user override command, deactivates Extended Climate for both Left and Right Rear Seat: NCL::[BH].SETUP_NCL.RearPassengerExtendedClimate = 0x0 (ReqOFF) NCL::[BH].STATUS_NCL.NCL_RRHeating = 0x0 (Not Active) NCL::[BH].STATUS_NCL.NCL_RRFans = 0x0 (Not Active) RSR actuates the user request: 1st-level heating on Rear Right Seat RSR::[BH].SETUP_RSR.RSRHeating = 0x1 (Heat_level_1) [RSR should first listen to NCL for Ext.Climated deactivation and then remember the MKR command and actuate it] MKF and MKR update graphics (red bar for 1st level and red arrows are shown) MKF and MKR do not show anymore the 'A' label On PIP screen: - the bar is at 1st level of Heating - on the seat model: red arrows are shown - the 'A' label is not shown anymore | NOT_RUN | NOT_RUN | X | X | NOT_RUN | NOT_RUN | X | NOT_RUN | NOT_RUN |  | 25
FB.CL.SST.TC | S. Fortunati | F175 | ALL | MKF-MKR-NCL-NIT-RSR | NCL-RSR | 2 | NO | F823_Vf6_R7; F874_Vf1_R6 |  | F175_BASE+RSVH | Rear Right Seat Zone [Setting:ALL] | Ext. Climate - Override [from CoolDown L2] | yes | CoolDown: L2 | MKR:Heating:L2 | Heating:L2 | KeyON Select 'Seat Heating/Venting' section on MKF Select 'Rear Right Seat' from Zone Selection on MKF Select 'Seat' > 'Heating/Venting' section on PIP Select 'Rear Right Seat' from Zone Selection on PIP Select 'Seat Heating/Venting' section on MKR Select 'Rear Right Seat' from Zone Selection on MKR Extended Climate:ON (FULL - Heating & Venting) for Rear Right Seat NIT::[BH].NIT_VEHICLE_SETUP_2.NIT_RearPassengerExtendedClimate = 0x3 (ALL) 'A' label is shown on PIP, MKF and MKR NCL is requiring Rear Right Seat Venting at 1st-level NCL::[BH].SETUP_NCL.RearPassengerExtendedClimate = 0x5 (ActiveSeatVenting) NCL::[BH].STATUS_NCL.NCL_RRHeating = 0x0 (Not Active) NCL::[BH].STATUS_NCL.NCL_RRFans = 0x2 (Fan_Level2) RSR is activating Venting at 1st Level RSR::[BH].SETUP_RSR.RSRHeating = 0x0 (Not_active) RSR::[BH].SETUP_RSR.RSRFans = 0x2 (Fan_Level2) | 1. Perform a knob rotation to select "2" level on Seat Heating from MKR | 1. MKR sends command after user action: MKR::[BH].COMMAND_MKR_TO_RSR_RSR.MKR_RLHeating = 0x2 (Heat_level_2) NCL, because of user override command, deactivates Extended Climate for both Left and Right Rear Seat: NCL::[BH].SETUP_NCL.RearPassengerExtendedClimate = 0x0 (ReqOFF) NCL::[BH].STATUS_NCL.NCL_RRHeating = 0x0 (Not Active) NCL::[BH].STATUS_NCL.NCL_RRFans = 0x0 (Not Active) RSR actuates the user request: 2nd-level heating on Rear Right Seat RSR::[BH].SETUP_RSR.RSRHeating = 0x2 (Heat_level_2) [RSR should first listen to NCL for Ext.Climated deactivation and then remember the MKR command and actuate it] MKF and MKR update graphics (red bar for 2nd level and red arrows are shown) MKF and MKR do not show anymore the 'A' label On PIP screen: - the bar is at 2nd level of Heating - on the seat model: red arrows are shown - the 'A' label is not shown anymore | NOT_RUN | NOT_RUN | X | X | NOT_RUN | NOT_RUN | X | NOT_RUN | NOT_RUN |  | 9
FB.CL.SST.TC | S. Fortunati | F175 | ALL | MKF-MKR-NCL-NIT-RSR | NCL-RSR | 2 | NO | F823_Vf6_R7; F874_Vf1_R6 |  | F175_BASE+RSVH | Rear Right Seat Zone [Setting:ALL] | Ext. Climate - Override [from CoolDown L2] | yes | CoolDown: L2 | MKR:Heating:L3 | Heating:L3 | KeyON Select 'Seat Heating/Venting' section on MKF Select 'Rear Right Seat' from Zone Selection on MKF Select 'Seat' > 'Heating/Venting' section on PIP Select 'Rear Right Seat' from Zone Selection on PIP Select 'Seat Heating/Venting' section on MKR Select 'Rear Right Seat' from Zone Selection on MKR Extended Climate:ON (FULL - Heating & Venting) for Rear Right Seat NIT::[BH].NIT_VEHICLE_SETUP_2.NIT_RearPassengerExtendedClimate = 0x3 (ALL) 'A' label is shown on PIP, MKF and MKR NCL is requiring Rear Right Seat Venting at 1st-level NCL::[BH].SETUP_NCL.RearPassengerExtendedClimate = 0x5 (ActiveSeatVenting) NCL::[BH].STATUS_NCL.NCL_RRHeating = 0x0 (Not Active) NCL::[BH].STATUS_NCL.NCL_RRFans = 0x2 (Fan_Level2) RSR is activating Venting at 1st Level RSR::[BH].SETUP_RSR.RSRHeating = 0x0 (Not_active) RSR::[BH].SETUP_RSR.RSRFans = 0x2 (Fan_Level2) | 1. Perform a knob rotation to select "3" level on Seat Heating from MKR | 1. MKR sends command after user action: MKR::[BH].COMMAND_MKR_TO_RSR_RSR.MKR_RLHeating = 0x3 (Heat_level_3) NCL, because of user override command, deactivates Extended Climate for both Left and Right Rear Seat: NCL::[BH].SETUP_NCL.RearPassengerExtendedClimate = 0x0 (ReqOFF) NCL::[BH].STATUS_NCL.NCL_RRHeating = 0x0 (Not Active) NCL::[BH].STATUS_NCL.NCL_RRFans = 0x0 (Not Active) RSR actuates the user request: 3rd-level heating on Rear Right Seat RSR::[BH].SETUP_RSR.RSRHeating = 0x3 (Heat_level_3) [RSR should first listen to NCL for Ext.Climated deactivation and then remember the MKR command and actuate it] MKF and MKR update graphics (red bar for 3rd level and red arrows are shown) MKF and MKR do not show anymore the 'A' label On PIP screen: - the bar is at 3rd level of Heating - on the seat model: red arrows are shown - the 'A' label is not shown anymore | NOT_RUN | NOT_RUN | X | X | NOT_RUN | NOT_RUN | X | NOT_RUN | NOT_RUN |  | 16
FB.CL.SST.TC | S. Fortunati | F175 | ALL | MKF-MKR-NCL-NIT-RSR | NCL-RSR | 2 | NO | F823_Vf6_R7; F874_Vf1_R6 |  | F175_BASE+RSVH | Rear Right Seat Zone [Setting:ALL] | Ext. Climate - Override [from CoolDown L2] | yes | CoolDown: L2 | MKR:OFF | Heating:OFF | KeyON Select 'Seat Heating/Venting' section on MKF Select 'Rear Right Seat' from Zone Selection on MKF Select 'Seat' > 'Heating/Venting' section on PIP Select 'Rear Right Seat' from Zone Selection on PIP Select 'Seat Heating/Venting' section on MKR Select 'Rear Right Seat' from Zone Selection on MKR Extended Climate:ON (FULL - Heating & Venting) for Rear Right Seat NIT::[BH].NIT_VEHICLE_SETUP_2.NIT_RearPassengerExtendedClimate = 0x3 (ALL) 'A' label is shown on PIP, MKF and MKR NCL is requiring Rear Right Seat Venting at 1st-level NCL::[BH].SETUP_NCL.RearPassengerExtendedClimate = 0x5 (ActiveSeatVenting) NCL::[BH].STATUS_NCL.NCL_RRHeating = 0x0 (Not Active) NCL::[BH].STATUS_NCL.NCL_RRFans = 0x2 (Fan_Level2) RSR is activating Venting at 1st Level RSR::[BH].SETUP_RSR.RSRHeating = 0x0 (Not_active) RSR::[BH].SETUP_RSR.RSRFans = 0x2 (Fan_Level2) | 1. Perform a rotation on Knob in order to select "OFF" level on Seat Heating/Venting from MKR | 1. MKR sends command after user action: MKR::[BH].COMMAND_MKR_TO_RSR_RSR.MKR_RLHeating = 0x0 (Not_active) MKR::[BH].COMMAND_MKR_TO_RSR_RSR.MKR_RLFans = 0x0 (Not_active) NCL, because of user override command, deactivates Extended Climate for both Left and Right Rear Seat: NCL::[BH].SETUP_NCL.RearPassengerExtendedClimate = 0x0 (ReqOFF) NCL::[BH].STATUS_NCL.NCL_RRHeating = 0x0 (Not Active) NCL::[BH].STATUS_NCL.NCL_RRFans = 0x0 (Not Active) RSR actuates the user request: switch off the venting on driver seat RSR::[BH].SETUP_RSR.RSRFans = 0x0 (Not_active) Heating still OFF: RSR::[BH].SETUP_RSR.RSRHeating = 0x0 (Not_active) [RSR should first listen to NCL for Ext.Climated deactivation and then remember the MKR command and actuate it] MKF and MKR update graphics (no level highlighted) and the seat is shown blank MKF and MKR do not show anymore the 'A' label On PIP screen: - both bars (Heating and Venting) are shown at '0' level - the seat model is shown blank - the 'A' label is not shown anymore | NOT_RUN | NOT_RUN | X | X | NOT_RUN | NOT_RUN | X | NOT_RUN | NOT_RUN |  | 5
FB.CL.SST.TC | S. Fortunati | F175 | ALL | MKF-MKR-NCL-NIT-RSR | NCL-RSR | 2 | NO | F823_Vf6_R7; F874_Vf1_R6 |  | F175_BASE+RSVH | Rear Right Seat Zone [Setting:ALL] | Ext. Climate - Override [from CoolDown L2] | yes | CoolDown: L2 | MKR:Venting:L1 | Venting:L1 | KeyON Select 'Seat Heating/Venting' section on MKF Select 'Rear Right Seat' from Zone Selection on MKF Select 'Seat' > 'Heating/Venting' section on PIP Select 'Rear Right Seat' from Zone Selection on PIP Select 'Seat Heating/Venting' section on MKR Select 'Rear Right Seat' from Zone Selection on MKR Extended Climate:ON (FULL - Heating & Venting) for Rear Right Seat NIT::[BH].NIT_VEHICLE_SETUP_2.NIT_RearPassengerExtendedClimate = 0x3 (ALL) 'A' label is shown on PIP, MKF and MKR NCL is requiring Rear Right Seat Venting at 1st-level NCL::[BH].SETUP_NCL.RearPassengerExtendedClimate = 0x5 (ActiveSeatVenting) NCL::[BH].STATUS_NCL.NCL_RRHeating = 0x0 (Not Active) NCL::[BH].STATUS_NCL.NCL_RRFans = 0x2 (Fan_Level2) RSR is activating Venting at 1st Level RSR::[BH].SETUP_RSR.RSRHeating = 0x0 (Not_active) RSR::[BH].SETUP_RSR.RSRFans = 0x2 (Fan_Level2) | 1. Perform a knob rotation to select "1" level on Seat Venting from MKR | 1. MKR sends command after user action: MKR::[BH].COMMAND_MKR_TO_RSR_RSR.MKR_RLFans = 0x1 (Fan_level_1) NCL, because of user override command, deactivates Extended Climate for both Left and Right Rear Seat: NCL::[BH].SETUP_NCL.RearPassengerExtendedClimate = 0x0 (ReqOFF) NCL::[BH].STATUS_NCL.NCL_RRHeating = 0x0 (Not Active) NCL::[BH].STATUS_NCL.NCL_RRFans = 0x0 (Not Active) RSR actuates the user request: 1st-level Venting on driver seat RSR::[BH].SETUP_RSR.RSRFans = 0x1 (Fan_level_1) [RSR should first listen to NCL for Ext.Climated deactivation and then remember the MKR command and actuate it] MKF and MKR update graphics (blue bar for 1st level and blue arrows are shown) MKF and MKR do not show anymore the 'A' label On PIP screen: - the bar is at 1st level of Venting - on the seat model: blue arrows are shown - the 'A' label is not shown anymore | NOT_RUN | NOT_RUN | X | X | NOT_RUN | NOT_RUN | X | NOT_RUN | NOT_RUN |  | 20
FB.CL.SST.TC | S. Fortunati | F175 | ALL | MKF-MKR-NCL-NIT-RSR | - | - | NO | F823_Vf6_R7; F874_Vf1_R6 |  | - | Rear Right Seat Zone [Setting:ALL] | Ext. Climate - Override [from CoolDown L2] | no(non possible) | CoolDown: L2 | MKR:Venting:L2 | Ext Climate:ON | come sopra | 1. Perform a knob rotation to select "2" level on Seat Venting from MKR | 1. MKR sends command after user action: MKR::[BH].COMMAND_MKR_TO_RSR_RSR.MKR_RLFans = 0x2 (Fan_level_2) NCL, since user command is the same of current status, does not deactivate Extended Climate NCL::[BH].SETUP_NCL.RearPassengerExtendedClimate = 0x5 (ActiveSeatVenting) NCL::[BH].STATUS_NCL.NCL_RRHeating = 0x0 (Not Active) NCL::[BH].STATUS_NCL.NCL_RRFans = 0x2 (Fan_Level2) NAG keeps actuating NCL request - Venting at 2nd level RSR::[BH].SETUP_RSR.RSRHeating = 0x0 (Not_active) RSR::[BH].SETUP_RSR.RSRFans = 0x2 (Fan_Level2) MKF and MKR do not change graphics (blue bar for 2nd level and blue arrows are shown) MKF and MKR still show the 'A' label On PIP screen, graphics are not updated - the bar is at 2nd level of Venting - on the seat model: blue arrows are shown - the 'A' label is shown | NOT_RUN | NOT_RUN | X | X | NOT_RUN | NOT_RUN | X | NOT_RUN | NOT_RUN
FB.CL.SST.TC | S. Fortunati | F175 | ALL | MKF-MKR-NCL-NIT-RSR | NCL-RSR | 2 | NO | F823_Vf6_R7; F874_Vf1_R6 |  | F175_BASE+RSVH | Rear Right Seat Zone [Setting:ALL] | Ext. Climate - Override [from CoolDown L2] | yes | CoolDown: L2 | MKR:Venting:L3 | Venting:L3 | KeyON Select 'Seat Heating/Venting' section on MKF Select 'Rear Right Seat' from Zone Selection on MKF Select 'Seat' > 'Heating/Venting' section on PIP Select 'Rear Right Seat' from Zone Selection on PIP Select 'Seat Heating/Venting' section on MKR Select 'Rear Right Seat' from Zone Selection on MKR Extended Climate:ON (FULL - Heating & Venting) for Rear Right Seat NIT::[BH].NIT_VEHICLE_SETUP_2.NIT_RearPassengerExtendedClimate = 0x3 (ALL) 'A' label is shown on PIP, MKF and MKR NCL is requiring Rear Right Seat Venting at 1st-level NCL::[BH].SETUP_NCL.RearPassengerExtendedClimate = 0x5 (ActiveSeatVenting) NCL::[BH].STATUS_NCL.NCL_RRHeating = 0x0 (Not Active) NCL::[BH].STATUS_NCL.NCL_RRFans = 0x2 (Fan_Level2) RSR is activating Venting at 1st Level RSR::[BH].SETUP_RSR.RSRHeating = 0x0 (Not_active) RSR::[BH].SETUP_RSR.RSRFans = 0x2 (Fan_Level2) | 1. Perform a knob rotation to select "3" level on Seat Venting from MKR | 1. MKR sends command after user action: MKR::[BH].COMMAND_MKR_TO_RSR_RSR.MKR_RLFans = 0x3 (Fan_level_3) NCL, because of user override command, deactivates Extended Climate for both Left and Right Rear Seat: NCL::[BH].SETUP_NCL.RearPassengerExtendedClimate = 0x0 (ReqOFF) NCL::[BH].STATUS_NCL.NCL_RRHeating = 0x0 (Not Active) NCL::[BH].STATUS_NCL.NCL_RRFans = 0x0 (Not Active) RSR actuates the user request: 3rd-level Venting on driver seat RSR::[BH].SETUP_RSR.RSRFans = 0x3 (Fan_level_3) [RSR should first listen to NCL for Ext.Climated deactivation and then remember the MKR command and actuate it] MKF and MKR update graphics (blue bar for 3rd level and blue arrows are shown) MKF and MKR do not show anymore the 'A' label On PIP screen: - the bar is at 3rd level of Venting - on the seat model: blue arrows are shown - the 'A' label is not shown anymore | NOT_RUN | NOT_RUN | X | X | NOT_RUN | NOT_RUN | X | NOT_RUN | NOT_RUN |  | 22
FB.CL.SST.TC | S. Fortunati | F175 | ALL | MKF-MKR-NCL-NIT-RSR | - | - | NO | F823_Vf6_R7; F874_Vf1_R6 |  | - | Rear Right Seat Zone [Setting:ALL] | Ext. Climate - Override [from CoolDown L2] | no(del-doppia) | CoolDown: L2 | MKR:OFF(doppia) | Venting:OFF | come sopra | 1. Perform a rotation on Knob in order to select "OFF" level on Seat Heating/Venting from MKR | 1. MKR sends command after user action: MKR::[BH].COMMAND_MKR_TO_RSR_RSR.MKR_RLHeating = 0x0 (Not_active) MKR::[BH].COMMAND_MKR_TO_RSR_RSR.MKR_RLFans = 0x0 (Not_active) NCL, because of user override command, deactivate Extended Climate for that zone: NCL::[BH].SETUP_NCL.RearPassengerExtendedClimate = 0x0 (ReqOFF) NCL::[BH].STATUS_NCL.NCL_RRHeating = 0x0 (Not Active) NCL::[BH].STATUS_NCL.NCL_RRFans = 0x0 (Not Active) RSR actuates the user request: switch off the venting on driver seat RSR::[BH].SETUP_RSR.RSRFans = 0x0 (Not_active) Heating still OFF: RSR::[BH].SETUP_RSR.RSRHeating = 0x0 (Not_active) [RSR shall first listen to NCL for Ext.Climated deactivation and then remember the MKR command and actuate it] MKF and MKR update graphics (no level highlighted) and the seat is shown blank MKF and MKR do not show anymore the 'A' label On PIP screen: - both bars (Heating and Venting) are shown at '0' level - the seat model is shown blank - the 'A' label is not shown anymore | NOT_RUN | NOT_RUN | X | X | NOT_RUN | NOT_RUN | X | NOT_RUN | NOT_RUN
FB.CL.SST.TC | S. Fortunati | F175 | ALL | MKF-MKR-NCL-NIT-RSR | Integration | 2 | NO | F823_Vf6_R7; F874_Vf1_R6 |  | F175_BASE+RSVH | Rear Right Seat Zone [Setting:ALL] | Ext. Climate - Override [from CoolDown L2] | yes | CoolDown: L2 | MKF:ExtClimateButton | Ext Climate:OFF | KeyON Select 'Seat Heating/Venting' section on MKF Select 'Rear Right Seat' from Zone Selection on MKF Select 'Seat' > 'Heating/Venting' section on PIP Select 'Rear Right Seat' from Zone Selection on PIP Select 'Seat Heating/Venting' section on MKR Select 'Rear Right Seat' from Zone Selection on MKR Extended Climate:ON (FULL - Heating & Venting) for Rear Right Seat NIT::[BH].NIT_VEHICLE_SETUP_2.NIT_RearPassengerExtendedClimate = 0x3 (ALL) 'A' label is shown on PIP, MKF and MKR NCL is requiring Rear Right Seat Venting at 1st-level NCL::[BH].SETUP_NCL.RearPassengerExtendedClimate = 0x5 (ActiveSeatVenting) NCL::[BH].STATUS_NCL.NCL_RRHeating = 0x0 (Not Active) NCL::[BH].STATUS_NCL.NCL_RRFans = 0x2 (Fan_Level2) RSR is activating Venting at 1st Level RSR::[BH].SETUP_RSR.RSRHeating = 0x0 (Not_active) RSR::[BH].SETUP_RSR.RSRFans = 0x2 (Fan_Level2) | 1. On MKF, press on Rear Extended Climate deactivation button | 1. MKF sends command after user action:: MKF::[BH].COMMAND_MKF_TO_NCL_REAR.MKF_RearExtendedClimate = 0x0 (Not Active) NCL deactivate Extended Climate for both Left and Right Rear Seat: NCL::[BH].SETUP_NCL.RearPassengerExtendedClimate = 0x0 (ReqOFF) NCL::[BH].STATUS_NCL.NCL_RRHeating = 0x0 (Not Active) NCL::[BH].STATUS_NCL.NCL_RRFans = 0x0 (Not Active) RSR deactivates Rear Right Seat Heating and Venting RSR::[BH].SETUP_RSR.RSRHeating = 0x0 (Not_active) RSR::[BH].SETUP_RSR.RSRFans = 0x0 (Not_active) MKF and MKR update graphics (no level highlighted) and the seat is shown blank MKF and MKR do not show anymore the 'A' label On PIP screen: - both bars (Heating and Venting) are shown at '0' level - the seat model is shown blank - the 'A' label is not shown anymore | NOT_RUN | NOT_RUN | X | X | NOT_RUN | NOT_RUN | X | NOT_RUN | NOT_RUN |  | 4
FB.CL.SST.TC | S. Fortunati | F175 | ALL | MKF-MKR-NCL-NIT-RSR | - | - | NO | F823_Vf6_R7; F874_Vf1_R6 |  | - | Rear Right Seat Zone [Setting:ALL] | Ext. Climate - Override [from CoolDown L2] | NO | CoolDown: L2 | MKF:ExtClimateButton |  |  | 1. On MKF, press on Rear Extended Climate deactivation button | 1. MKF sends command after user action:: MKF::[BH].COMMAND_MKF_TO_NCL_REAR.MKF_RearExtendedClimate = 0x1 (Active) | NOT_RUN | NOT_RUN | X | X | NOT_RUN | NOT_RUN | X | NOT_RUN | NOT_RUN
FB.CL.SST.TC | S. Fortunati | F175 | ALL | MKF-MKR-NCL-NIT-RSR | NCL | 2 | NO | F823_Vf6_R7; F874_Vf1_R6 |  | F175_BASE+RSVH | Rear Right Seat Zone [Setting:ALL] | Ext. Climate - Override [from CoolDown L2] | yes | CoolDown: L2 | MKR:ExtClimateButton | Ext Climate:OFF | KeyON Select 'Seat Heating/Venting' section on MKF Select 'Rear Right Seat' from Zone Selection on MKF Select 'Seat' > 'Heating/Venting' section on PIP Select 'Rear Right Seat' from Zone Selection on PIP Select 'Seat Heating/Venting' section on MKR Select 'Rear Right Seat' from Zone Selection on MKR Extended Climate:ON (FULL - Heating & Venting) for Rear Right Seat NIT::[BH].NIT_VEHICLE_SETUP_2.NIT_RearPassengerExtendedClimate = 0x3 (ALL) 'A' label is shown on PIP, MKF and MKR NCL is requiring Rear Right Seat Venting at 1st-level NCL::[BH].SETUP_NCL.RearPassengerExtendedClimate = 0x5 (ActiveSeatVenting) NCL::[BH].STATUS_NCL.NCL_RRHeating = 0x0 (Not Active) NCL::[BH].STATUS_NCL.NCL_RRFans = 0x2 (Fan_Level2) RSR is activating Venting at 1st Level RSR::[BH].SETUP_RSR.RSRHeating = 0x0 (Not_active) RSR::[BH].SETUP_RSR.RSRFans = 0x2 (Fan_Level2) | 1. On MKR, press on Rear Extended Climate deactivation button | 1. MKR sends command after user action:: MKR::[BH].COMMAND_MKR_TO_NCL_REAR.MKR_RearExtendedClimate = 0x0 (Not Active) NCL deactivate Extended Climate for both Left and Right Rear Seat: NCL::[BH].SETUP_NCL.RearPassengerExtendedClimate = 0x0 (ReqOFF) NCL::[BH].STATUS_NCL.NCL_RRHeating = 0x0 (Not Active) NCL::[BH].STATUS_NCL.NCL_RRFans = 0x0 (Not Active) RSR deactivates Rear Right Seat Heating and Venting RSR::[BH].SETUP_RSR.RSRHeating = 0x0 (Not_active) RSR::[BH].SETUP_RSR.RSRFans = 0x0 (Not_active) MKF and MKR update graphics (no level highlighted) and the seat is shown blank MKF and MKR do not show anymore the 'A' label On PIP screen: - both bars (Heating and Venting) are shown at '0' level - the seat model is shown blank - the 'A' label is not shown anymore | NOT_RUN | NOT_RUN | X | X | NOT_RUN | NOT_RUN | X | NOT_RUN | NOT_RUN |  | 13
FB.CL.SST.TC | S. Fortunati | F175 | ALL | MKF-MKR-NCL-NIT-RSR | - | - | NO | F823_Vf6_R7; F874_Vf1_R6 |  | - | Rear Right Seat Zone [Setting:ALL] | Ext. Climate - Override [from CoolDown L2] | NO | CoolDown: L2 | MKR:ExtClimateButton |  | come sopra | 1. On MKR, press on Rear Extended Climate deactivation button | 1. MKR sends command after user action:: MKR::[BH].COMMAND_MKR_TO_NCL_REAR.MKR_RearExtendedClimate = 0x1 (Active) | NOT_RUN | NOT_RUN | X | X | NOT_RUN | NOT_RUN | X | NOT_RUN | NOT_RUN
- | - | - | - | - | - | - | - | - | - | - | Rear Right Seat Zone [Setting:ALL] | Ext. Climate - Override [from CoolDown L3] | yes | - | - | - | [11 empty] | - | bar: MKF to RSR
FB.CL.SST.TC | S. Fortunati | F175 | ALL | MKF-MKR-NCL-NIT-RSR | Integration | 2 | NO | F823_Vf6_R7; F874_Vf1_R6 |  | F175_BASE+RSVH | Rear Right Seat Zone [Setting:ALL] | Ext. Climate - Override [from CoolDown L3] | yes | CoolDown: L3 | MKF:Heating:L1 | Heating:L1 | KeyON Select 'Seat Heating/Venting' section on MKF Select 'Rear Right Seat' from Zone Selection on MKF Select 'Seat' > 'Heating/Venting' section on PIP Select 'Rear Right Seat' from Zone Selection on PIP Select 'Seat Heating/Venting' section on MKR Select 'Rear Right Seat' from Zone Selection on MKR Extended Climate:ON (FULL - Heating & Venting) for Rear Right Seat NIT::[BH].NIT_VEHICLE_SETUP_2.NIT_RearPassengerExtendedClimate = 0x3 (ALL) 'A' label is shown on PIP, MKF and MKR NCL is requiring Rear Right Seat Venting at 3rd-level NCL::[BH].SETUP_NCL.RearPassengerExtendedClimate = 0x5 (ActiveSeatVenting) NCL::[BH].STATUS_NCL.NCL_RRHeating = 0x0 (Not Active) NCL::[BH].STATUS_NCL.NCL_RRFans = 0x3 (Fan_Level3) RSR is activating Venting at 3rd Level RSR::[BH].SETUP_RSR.RSRHeating = 0x0 (Not_active) RSR::[BH].SETUP_RSR.RSRFans = 0x3 (Fan_Level3) | 1. Perform a knob rotation to select "1" level on Seat Heating from MKF | 1. MKF sends command after user action: MKF::[BH].COMMAND_MKF_TO_NAG_NAG.FrontDriverHeating = 0x1 (Heat_level_1) NCL, because of user override command, deactivates Extended Climate for both Left and Right Rear Seat: NCL::[BH].SETUP_NCL.RearPassengerExtendedClimate = 0x0 (ReqOFF) NCL::[BH].STATUS_NCL.NCL_RRHeating = 0x0 (Not Active) NCL::[BH].STATUS_NCL.NCL_RRFans = 0x0 (Not Active) RSR actuates the user request: 1st-level heating on Rear Right Seat RSR::[BH].SETUP_RSR.RSRHeating = 0x1 (Heat_level_1) [RSR should first listen to NCL for Ext.Climated deactivation and then remember the MKF command and actuate it] MKF and MKR update graphics (red bar for 1st level and red arrows are shown) MKF and MKR do not show anymore the 'A' label On PIP screen: - the bar is at 1st level of Heating - on the seat model: red arrows are shown - the 'A' label is not shown anymore | NOT_RUN | NOT_RUN | X | X | NOT_RUN | NOT_RUN | X | NOT_RUN | NOT_RUN |  | 21
FB.CL.SST.TC | S. Fortunati | F175 | ALL | MKF-MKR-NCL-NIT-RSR | NCL-RSR | 2 | NO | F823_Vf6_R7; F874_Vf1_R6 |  | F175_BASE+RSVH | Rear Right Seat Zone [Setting:ALL] | Ext. Climate - Override [from CoolDown L3] | yes | CoolDown: L3 | MKF:Heating:L2 | Heating:L2 | KeyON Select 'Seat Heating/Venting' section on MKF Select 'Rear Right Seat' from Zone Selection on MKF Select 'Seat' > 'Heating/Venting' section on PIP Select 'Rear Right Seat' from Zone Selection on PIP Select 'Seat Heating/Venting' section on MKR Select 'Rear Right Seat' from Zone Selection on MKR Extended Climate:ON (FULL - Heating & Venting) for Rear Right Seat NIT::[BH].NIT_VEHICLE_SETUP_2.NIT_RearPassengerExtendedClimate = 0x3 (ALL) 'A' label is shown on PIP, MKF and MKR NCL is requiring Rear Right Seat Venting at 3rd-level NCL::[BH].SETUP_NCL.RearPassengerExtendedClimate = 0x5 (ActiveSeatVenting) NCL::[BH].STATUS_NCL.NCL_RRHeating = 0x0 (Not Active) NCL::[BH].STATUS_NCL.NCL_RRFans = 0x3 (Fan_Level3) RSR is activating Venting at 3rd Level RSR::[BH].SETUP_RSR.RSRHeating = 0x0 (Not_active) RSR::[BH].SETUP_RSR.RSRFans = 0x3 (Fan_Level3) | 1. Perform a knob rotation to select "2" level on Seat Heating from MKF | 1. MKF sends command after user action: MKF::[BH].COMMAND_MKF_TO_NAG_NAG.FrontDriverHeating = 0x2 (Heat_level_2) NCL, because of user override command, deactivates Extended Climate for both Left and Right Rear Seat: NCL::[BH].SETUP_NCL.RearPassengerExtendedClimate = 0x0 (ReqOFF) NCL::[BH].STATUS_NCL.NCL_RRHeating = 0x0 (Not Active) NCL::[BH].STATUS_NCL.NCL_RRFans = 0x0 (Not Active) RSR actuates the user request: 2nd-level heating on Rear Right Seat RSR::[BH].SETUP_RSR.RSRHeating = 0x2 (Heat_level_2) [RSR should first listen to NCL for Ext.Climated deactivation and then remember the MKF command and actuate it] MKF and MKR update graphics (red bar for 2nd level and red arrows are shown) MKF and MKR do not show anymore the 'A' label On PIP screen: - the bar is at 2nd level of Heating - on the seat model: red arrows are shown - the 'A' label is not shown anymore | NOT_RUN | NOT_RUN | X | X | NOT_RUN | NOT_RUN | X | NOT_RUN | NOT_RUN |  | 25
FB.CL.SST.TC | S. Fortunati | F175 | ALL | MKF-MKR-NCL-NIT-RSR | NCL-RSR | 2 | NO | F823_Vf6_R7; F874_Vf1_R6 |  | F175_BASE+RSVH | Rear Right Seat Zone [Setting:ALL] | Ext. Climate - Override [from CoolDown L3] | yes | CoolDown: L3 | MKF:Heating:L3 | Heating:L3 | KeyON Select 'Seat Heating/Venting' section on MKF Select 'Rear Right Seat' from Zone Selection on MKF Select 'Seat' > 'Heating/Venting' section on PIP Select 'Rear Right Seat' from Zone Selection on PIP Select 'Seat Heating/Venting' section on MKR Select 'Rear Right Seat' from Zone Selection on MKR Extended Climate:ON (FULL - Heating & Venting) for Rear Right Seat NIT::[BH].NIT_VEHICLE_SETUP_2.NIT_RearPassengerExtendedClimate = 0x3 (ALL) 'A' label is shown on PIP, MKF and MKR NCL is requiring Rear Right Seat Venting at 3rd-level NCL::[BH].SETUP_NCL.RearPassengerExtendedClimate = 0x5 (ActiveSeatVenting) NCL::[BH].STATUS_NCL.NCL_RRHeating = 0x0 (Not Active) NCL::[BH].STATUS_NCL.NCL_RRFans = 0x3 (Fan_Level3) RSR is activating Venting at 3rd Level RSR::[BH].SETUP_RSR.RSRHeating = 0x0 (Not_active) RSR::[BH].SETUP_RSR.RSRFans = 0x3 (Fan_Level3) | 1. Perform a knob rotation to select "3" level on Seat Heating from MKF | 1. MKF sends command after user action: MKF::[BH].COMMAND_MKF_TO_NAG_NAG.FrontDriverHeating = 0x3(Heat_level_3) NCL, because of user override command, deactivates Extended Climate for both Left and Right Rear Seat: NCL::[BH].SETUP_NCL.RearPassengerExtendedClimate = 0x0 (ReqOFF) NCL::[BH].STATUS_NCL.NCL_RRHeating = 0x0 (Not Active) NCL::[BH].STATUS_NCL.NCL_RRFans = 0x0 (Not Active) RSR actuates the user request: 3rd-level heating on Rear Right Seat RSR::[BH].SETUP_RSR.RSRHeating = 0x3 (Heat_level_3) [RSR should first listen to NCL for Ext.Climated deactivation and then remember the MKF command and actuate it] MKF and MKR update graphics (red bar for 3rd level and red arrows are shown) MKF and MKR do not show anymore the 'A' label On PIP screen: - the bar is at 3rd level of Heating - on the seat model: red arrows are shown - the 'A' label is not shown anymore | NOT_RUN | NOT_RUN | X | X | NOT_RUN | NOT_RUN | X | NOT_RUN | NOT_RUN |  | 7
FB.CL.SST.TC | S. Fortunati | F175 | ALL | MKF-MKR-NCL-NIT-RSR | NCL-RSR | 2 | NO | F823_Vf6_R7; F874_Vf1_R6 |  | F175_BASE+RSVH | Rear Right Seat Zone [Setting:ALL] | Ext. Climate - Override [from CoolDown L3] | yes | CoolDown: L3 | MKF:OFF | Heating:OFF | KeyON Select 'Seat Heating/Venting' section on MKF Select 'Rear Right Seat' from Zone Selection on MKF Select 'Seat' > 'Heating/Venting' section on PIP Select 'Rear Right Seat' from Zone Selection on PIP Select 'Seat Heating/Venting' section on MKR Select 'Rear Right Seat' from Zone Selection on MKR Extended Climate:ON (FULL - Heating & Venting) for Rear Right Seat NIT::[BH].NIT_VEHICLE_SETUP_2.NIT_RearPassengerExtendedClimate = 0x3 (ALL) 'A' label is shown on PIP, MKF and MKR NCL is requiring Rear Right Seat Venting at 3rd-level NCL::[BH].SETUP_NCL.RearPassengerExtendedClimate = 0x5 (ActiveSeatVenting) NCL::[BH].STATUS_NCL.NCL_RRHeating = 0x0 (Not Active) NCL::[BH].STATUS_NCL.NCL_RRFans = 0x3 (Fan_Level3) RSR is activating Venting at 3rd Level RSR::[BH].SETUP_RSR.RSRHeating = 0x0 (Not_active) RSR::[BH].SETUP_RSR.RSRFans = 0x3 (Fan_Level3) | 1. Perform a rotation on Knob in order to select "OFF" level on Seat Heating/Venting from MKF | 1. MKF sends command after user action: MKF::[BH].COMMAND_MKF_TO_NAG_NAG.FrontDriverHeating = 0x0 (Not_active) MKF::[BH].COMMAND_MKF_TO_NAG_NAG.DriverFans = 0x0 (Not_active) NCL, because of user override command, deactivates Extended Climate for both Left and Right Rear Seat: NCL::[BH].SETUP_NCL.RearPassengerExtendedClimate = 0x0 (ReqOFF) NCL::[BH].STATUS_NCL.NCL_RRHeating = 0x0 (Not Active) NCL::[BH].STATUS_NCL.NCL_RRFans = 0x0 (Not Active) RSR actuates the user request: switch off the venting on driver seat RSR::[BH].SETUP_RSR.RSRFans = 0x0 (Not_active) Heating still OFF: RSR::[BH].SETUP_RSR.RSRHeating = 0x0 (Not_active) [RSR should first listen to NCL for Ext.Climated deactivation and then remember the MKF command and actuate it] MKF and MKR update graphics (no level highlighted) and the seat is shown blank MKF and MKR do not show anymore the 'A' label On PIP screen: - both bars (Heating and Venting) are shown at '0' level - the seat model is shown blank - the 'A' label is not shown anymore | NOT_RUN | NOT_RUN | X | X | NOT_RUN | NOT_RUN | X | NOT_RUN | NOT_RUN |  | 17
FB.CL.SST.TC | S. Fortunati | F175 | ALL | MKF-MKR-NCL-NIT-RSR | NCL-RSR | 2 | NO | F823_Vf6_R7; F874_Vf1_R6 |  | F175_BASE+RSVH | Rear Right Seat Zone [Setting:ALL] | Ext. Climate - Override [from CoolDown L3] | yes | CoolDown: L3 | MKF:Venting:L1 | Venting:L1 | KeyON Select 'Seat Heating/Venting' section on MKF Select 'Rear Right Seat' from Zone Selection on MKF Select 'Seat' > 'Heating/Venting' section on PIP Select 'Rear Right Seat' from Zone Selection on PIP Select 'Seat Heating/Venting' section on MKR Select 'Rear Right Seat' from Zone Selection on MKR Extended Climate:ON (FULL - Heating & Venting) for Rear Right Seat NIT::[BH].NIT_VEHICLE_SETUP_2.NIT_RearPassengerExtendedClimate = 0x3 (ALL) 'A' label is shown on PIP, MKF and MKR NCL is requiring Rear Right Seat Venting at 3rd-level NCL::[BH].SETUP_NCL.RearPassengerExtendedClimate = 0x5 (ActiveSeatVenting) NCL::[BH].STATUS_NCL.NCL_RRHeating = 0x0 (Not Active) NCL::[BH].STATUS_NCL.NCL_RRFans = 0x3 (Fan_Level3) RSR is activating Venting at 3rd Level RSR::[BH].SETUP_RSR.RSRHeating = 0x0 (Not_active) RSR::[BH].SETUP_RSR.RSRFans = 0x3 (Fan_Level3) | 1. Perform a knob rotation to select "1" level on Seat Venting from MKF | 1. MKF sends command after user action: MKF::[BH].COMMAND_MKF_TO_NAG_NAG.DriverFans = 0x1 (Fan_level_1) NCL, because of user override command, deactivates Extended Climate for both Left and Right Rear Seat: NCL::[BH].SETUP_NCL.RearPassengerExtendedClimate = 0x0 (ReqOFF) NCL::[BH].STATUS_NCL.NCL_RRHeating = 0x0 (Not Active) NCL::[BH].STATUS_NCL.NCL_RRFans = 0x0 (Not Active) RSR actuates the user request: 1st-level Venting on driver seat RSR::[BH].SETUP_RSR.RSRFans = 0x1 (Fan_level_1) [RSR should first listen to NCL for Ext.Climated deactivation and then remember the MKF command and actuate it] MKF and MKR update graphics (blue bar for 1st level and blue arrows are shown) MKF and MKR do not show anymore the 'A' label On PIP screen: - the bar is at 1st level of Venting - on the seat model: blue arrows are shown - the 'A' label is not shown anymore | NOT_RUN | NOT_RUN | X | X | NOT_RUN | NOT_RUN | X | NOT_RUN | NOT_RUN |  | 15
FB.CL.SST.TC | S. Fortunati | F175 | ALL | MKF-MKR-NCL-NIT-RSR | NCL-RSR | 2 | NO | F823_Vf6_R7; F874_Vf1_R6 |  | F175_BASE+RSVH | Rear Right Seat Zone [Setting:ALL] | Ext. Climate - Override [from CoolDown L3] | yes | CoolDown: L3 | MKF:Venting:L2 | Venting:L2 | KeyON Select 'Seat Heating/Venting' section on MKF Select 'Rear Right Seat' from Zone Selection on MKF Select 'Seat' > 'Heating/Venting' section on PIP Select 'Rear Right Seat' from Zone Selection on PIP Select 'Seat Heating/Venting' section on MKR Select 'Rear Right Seat' from Zone Selection on MKR Extended Climate:ON (FULL - Heating & Venting) for Rear Right Seat NIT::[BH].NIT_VEHICLE_SETUP_2.NIT_RearPassengerExtendedClimate = 0x3 (ALL) 'A' label is shown on PIP, MKF and MKR NCL is requiring Rear Right Seat Venting at 3rd-level NCL::[BH].SETUP_NCL.RearPassengerExtendedClimate = 0x5 (ActiveSeatVenting) NCL::[BH].STATUS_NCL.NCL_RRHeating = 0x0 (Not Active) NCL::[BH].STATUS_NCL.NCL_RRFans = 0x3 (Fan_Level3) RSR is activating Venting at 3rd Level RSR::[BH].SETUP_RSR.RSRHeating = 0x0 (Not_active) RSR::[BH].SETUP_RSR.RSRFans = 0x3 (Fan_Level3) | 1. Perform a knob rotation to select "2" level on Seat Venting from MKF | 1. MKF sends command after user action: MKF::[BH].COMMAND_MKF_TO_NAG_NAG.DriverFans = 0x2 (Fan_level_2) NCL, because of user override command, deactivates Extended Climate for both Left and Right Rear Seat: NCL::[BH].SETUP_NCL.RearPassengerExtendedClimate = 0x0 (ReqOFF) NCL::[BH].STATUS_NCL.NCL_RRHeating = 0x0 (Not Active) NCL::[BH].STATUS_NCL.NCL_RRFans = 0x0 (Not Active) RSR actuates the user request: 2nd-level Venting on driver seat RSR::[BH].SETUP_RSR.RSRFans = 0x2 (Fan_level_2) [RSR should first listen to NCL for Ext.Climated deactivation and then remember the MKF command and actuate it] MKF and MKR update graphics (blue bar for 2nd level and blue arrows are shown) MKF and MKR do not show anymore the 'A' label On PIP screen: - the bar is at 2nd level of Venting - on the seat model: blue arrows are shown - the 'A' label is not shown anymore | NOT_RUN | NOT_RUN | X | X | NOT_RUN | NOT_RUN | X | NOT_RUN | NOT_RUN |  | 16
FB.CL.SST.TC | S. Fortunati | F175 | ALL | MKF-MKR-NCL-NIT-RSR | - | - | NO | F823_Vf6_R7; F874_Vf1_R6 |  | - | Rear Right Seat Zone [Setting:ALL] | Ext. Climate - Override [from CoolDown L3] | no(non possible) | CoolDown: L3 | MKF:Venting:L3 | Ext Climate:ON | KeyON Select 'Seat Heating/Venting' section on MKF Select 'Rear Right Seat' from Zone Selection on MKF Select 'Seat' > 'Heating/Venting' section on PIP Select 'Rear Right Seat' from Zone Selection on PIP Select 'Seat Heating/Venting' section on MKR Select 'Rear Right Seat' from Zone Selection on MKR Extended Climate:ON (FULL - Heating & Venting) for Rear Right Seat NIT::[BH].NIT_VEHICLE_SETUP_2.NIT_RearPassengerExtendedClimate = 0x3 (ALL) 'A' label is shown on PIP, MKF and MKR NCL is requiring Rear Right Seat Venting at 3rd-level NCL::[BH].SETUP_NCL.RearPassengerExtendedClimate = 0x5 (ActiveSeatVenting) NCL::[BH].STATUS_NCL.NCL_RRHeating = 0x0 (Not Active) NCL::[BH].STATUS_NCL.NCL_RRFans = 0x3 (Fan_Level3) RSR is activating Venting at 3rd Level RSR::[BH].SETUP_RSR.RSRHeating = 0x0 (Not_active) RSR::[BH].SETUP_RSR.RSRFans = 0x3 (Fan_Level3) | 1. Perform a knob rotation to select "3" level on Seat Venting from MKF | 1. MKF sends command after user action: MKF::[BH].COMMAND_MKF_TO_NAG_NAG.DriverFans = 0x3 (Fan_level_3) NCL, since user command is the same of current status, does not deactivate Extended Climate NCL::[BH].SETUP_NCL.RearPassengerExtendedClimate = 0x5 (ActiveSeatVenting) NCL::[BH].STATUS_NCL.NCL_RRHeating = 0x0 (Not Active) NCL::[BH].STATUS_NCL.NCL_RRFans = 0x3 (Fan_Level3) NAG keeps actuating NCL request - Venting at 3rd level RSR::[BH].SETUP_RSR.RSRHeating = 0x0 (Not_active) RSR::[BH].SETUP_RSR.RSRFans = 0x3 (Fan_Level3) MKF and MKR do not change graphics (blue bar for 3rd level and blue arrows are shown) MKF and MKR still show the 'A' label On PIP screen, graphics are not updated - the bar is at 3rd level of Venting - on the seat model: blue arrows are shown - the 'A' label is shown | NOT_RUN | NOT_RUN | X | X | NOT_RUN | NOT_RUN | X | NOT_RUN | NOT_RUN
FB.CL.SST.TC | S. Fortunati | F175 | ALL | MKF-MKR-NCL-NIT-RSR | - | - | NO | F823_Vf6_R7; F874_Vf1_R6 |  | - | Rear Right Seat Zone [Setting:ALL] | Ext. Climate - Override [from CoolDown L3] | no(del-doppia) | CoolDown: L3 | MKF:OFF(doppia) | Venting:OFF | come sopra | 1. Perform a rotation on Knob in order to select "OFF" level on Seat Heating/Venting from MKF | 1. MKF sends command after user action: MKF::[BH].COMMAND_MKF_TO_NAG_NAG.FrontDriverHeating = 0x0 (Not_active) MKF::[BH].COMMAND_MKF_TO_NAG_NAG.DriverFans = 0x0 (Not_active) NCL, because of user override command, deactivate Extended Climate for that zone: NCL::[BH].SETUP_NCL.RearPassengerExtendedClimate = 0x0 (ReqOFF) NCL::[BH].STATUS_NCL.NCL_RRHeating = 0x0 (Not Active) NCL::[BH].STATUS_NCL.NCL_RRFans = 0x0 (Not Active) RSR actuates the user request: switch off the venting on driver seat RSR::[BH].SETUP_RSR.RSRFans = 0x0 (Not_active) Heating still OFF: RSR::[BH].SETUP_RSR.RSRHeating = 0x0 (Not_active) [RSR shall first listen to NCL for Ext.Climated deactivation and then remember the MKF command and actuate it] MKF and MKR update graphics (no level highlighted) and the seat is shown blank MKF and MKR do not show anymore the 'A' label On PIP screen: - both bars (Heating and Venting) are shown at '0' level - the seat model is shown blank - the 'A' label is not shown anymore | NOT_RUN | NOT_RUN | X | X | NOT_RUN | NOT_RUN | X | NOT_RUN | NOT_RUN
FB.CL.SST.TC | S. Fortunati | F175 | ALL | MKF-MKR-NCL-NIT-RSR | NCL-RSR | 2 | NO | F823_Vf6_R7; F874_Vf1_R6 |  | F175_BASE+RSVH | Rear Right Seat Zone [Setting:ALL] | Ext. Climate - Override [from CoolDown L3] | yes | CoolDown: L3 | PIP:Heating:L1 | Heating:L1 | KeyON Select 'Seat Heating/Venting' section on MKF Select 'Rear Right Seat' from Zone Selection on MKF Select 'Seat' > 'Heating/Venting' section on PIP Select 'Rear Right Seat' from Zone Selection on PIP Select 'Seat Heating/Venting' section on MKR Select 'Rear Right Seat' from Zone Selection on MKR Extended Climate:ON (FULL - Heating & Venting) for Rear Right Seat NIT::[BH].NIT_VEHICLE_SETUP_2.NIT_RearPassengerExtendedClimate = 0x3 (ALL) 'A' label is shown on PIP, MKF and MKR NCL is requiring Rear Right Seat Venting at 3rd-level NCL::[BH].SETUP_NCL.RearPassengerExtendedClimate = 0x5 (ActiveSeatVenting) NCL::[BH].STATUS_NCL.NCL_RRHeating = 0x0 (Not Active) NCL::[BH].STATUS_NCL.NCL_RRFans = 0x3 (Fan_Level3) RSR is activating Venting at 3rd Level RSR::[BH].SETUP_RSR.RSRHeating = 0x0 (Not_active) RSR::[BH].SETUP_RSR.RSRFans = 0x3 (Fan_Level3) | 1. Perform a swipe left/right or a tap to select "1" level on Seat Heating from PIP | 1. NIT sends command after user action: NIT::[BH].COMMAND_NIT_TO_NAG_NAP2.FrontDriverHeating = 0x1 (Heat_level_1) NCL, because of user override command, deactivates Extended Climate for both Left and Right Rear Seat: NCL::[BH].SETUP_NCL.RearPassengerExtendedClimate = 0x0 (ReqOFF) NCL::[BH].STATUS_NCL.NCL_RRHeating = 0x0 (Not Active) NCL::[BH].STATUS_NCL.NCL_RRFans = 0x0 (Not Active) RSR actuates the user request: 1st-level heating on Rear Right Seat RSR::[BH].SETUP_RSR.RSRHeating = 0x1 (Heat_level_1) [RSR should first listen to NCL for Ext.Climated deactivation and then remember the PIP command and actuate it] MKF and MKR update graphics (red bar for 1st level and red arrows are shown) MKF and MKR do not show anymore the 'A' label On PIP screen: - the bar is at 1st level of Heating - on the seat model: red arrows are shown - the 'A' label is not shown anymore | NOT_RUN | NOT_RUN | X | X | NOT_RUN | NOT_RUN | X | NOT_RUN | NOT_RUN |  | 6
FB.CL.SST.TC | S. Fortunati | F175 | ALL | MKF-MKR-NCL-NIT-RSR | NCL-RSR | 2 | NO | F823_Vf6_R7; F874_Vf1_R6 |  | F175_BASE+RSVH | Rear Right Seat Zone [Setting:ALL] | Ext. Climate - Override [from CoolDown L3] | yes | CoolDown: L3 | PIP:Heating:L2 | Heating:L2 | KeyON Select 'Seat Heating/Venting' section on MKF Select 'Rear Right Seat' from Zone Selection on MKF Select 'Seat' > 'Heating/Venting' section on PIP Select 'Rear Right Seat' from Zone Selection on PIP Select 'Seat Heating/Venting' section on MKR Select 'Rear Right Seat' from Zone Selection on MKR Extended Climate:ON (FULL - Heating & Venting) for Rear Right Seat NIT::[BH].NIT_VEHICLE_SETUP_2.NIT_RearPassengerExtendedClimate = 0x3 (ALL) 'A' label is shown on PIP, MKF and MKR NCL is requiring Rear Right Seat Venting at 3rd-level NCL::[BH].SETUP_NCL.RearPassengerExtendedClimate = 0x5 (ActiveSeatVenting) NCL::[BH].STATUS_NCL.NCL_RRHeating = 0x0 (Not Active) NCL::[BH].STATUS_NCL.NCL_RRFans = 0x3 (Fan_Level3) RSR is activating Venting at 3rd Level RSR::[BH].SETUP_RSR.RSRHeating = 0x0 (Not_active) RSR::[BH].SETUP_RSR.RSRFans = 0x3 (Fan_Level3) | 1. Perform a swipe left/right or a tap to select "2" level on Seat Heating from PIP | 1. NIT sends command after user action: NIT::[BH].COMMAND_NIT_TO_NAG_NAP2.FrontDriverHeating = 0x2 (Heat_level_2) NCL, because of user override command, deactivates Extended Climate for both Left and Right Rear Seat: NCL::[BH].SETUP_NCL.RearPassengerExtendedClimate = 0x0 (ReqOFF) NCL::[BH].STATUS_NCL.NCL_RRHeating = 0x0 (Not Active) NCL::[BH].STATUS_NCL.NCL_RRFans = 0x0 (Not Active) RSR actuates the user request: 2nd-level heating on Rear Right Seat RSR::[BH].SETUP_RSR.RSRHeating = 0x2 (Heat_level_2) [RSR should first listen to NCL for Ext.Climated deactivation and then remember the PIP command and actuate it] MKF and MKR update graphics (red bar for 2nd level and red arrows are shown) MKF and MKR do not show anymore the 'A' label On PIP screen: - the bar is at 2nd level of Heating - on the seat model: red arrows are shown - the 'A' label is not shown anymore | NOT_RUN | NOT_RUN | X | X | NOT_RUN | NOT_RUN | X | NOT_RUN | NOT_RUN |  | 14
FB.CL.SST.TC | S. Fortunati | F175 | ALL | MKF-MKR-NCL-NIT-RSR | NCL-RSR | 2 | NO | F823_Vf6_R7; F874_Vf1_R6 |  | F175_BASE+RSVH | Rear Right Seat Zone [Setting:ALL] | Ext. Climate - Override [from CoolDown L3] | yes | CoolDown: L3 | PIP:Heating:L3 | Heating:L3 | KeyON Select 'Seat Heating/Venting' section on MKF Select 'Rear Right Seat' from Zone Selection on MKF Select 'Seat' > 'Heating/Venting' section on PIP Select 'Rear Right Seat' from Zone Selection on PIP Select 'Seat Heating/Venting' section on MKR Select 'Rear Right Seat' from Zone Selection on MKR Extended Climate:ON (FULL - Heating & Venting) for Rear Right Seat NIT::[BH].NIT_VEHICLE_SETUP_2.NIT_RearPassengerExtendedClimate = 0x3 (ALL) 'A' label is shown on PIP, MKF and MKR NCL is requiring Rear Right Seat Venting at 3rd-level NCL::[BH].SETUP_NCL.RearPassengerExtendedClimate = 0x5 (ActiveSeatVenting) NCL::[BH].STATUS_NCL.NCL_RRHeating = 0x0 (Not Active) NCL::[BH].STATUS_NCL.NCL_RRFans = 0x3 (Fan_Level3) RSR is activating Venting at 3rd Level RSR::[BH].SETUP_RSR.RSRHeating = 0x0 (Not_active) RSR::[BH].SETUP_RSR.RSRFans = 0x3 (Fan_Level3) | 1. Perform a swipe left/right or a tap to select "3" level on Seat Heating from PIP | 1. NIT sends command after user action: NIT::[BH].COMMAND_NIT_TO_NAG_NAP2.FrontDriverHeating = 0x3 (Heat_level_3) NCL, because of user override command, deactivates Extended Climate for both Left and Right Rear Seat: NCL::[BH].SETUP_NCL.RearPassengerExtendedClimate = 0x0 (ReqOFF) NCL::[BH].STATUS_NCL.NCL_RRHeating = 0x0 (Not Active) NCL::[BH].STATUS_NCL.NCL_RRFans = 0x0 (Not Active) RSR actuates the user request: 3rd-level heating on Rear Right Seat RSR::[BH].SETUP_RSR.RSRHeating = 0x3 (Heat_level_3) [RSR should first listen to NCL for Ext.Climated deactivation and then remember the PIP command and actuate it] MKF and MKR update graphics (red bar for 3rd level and red arrows are shown) MKF and MKR do not show anymore the 'A' label On PIP screen: - the bar is at 3rd level of Heating - on the seat model: red arrows are shown - the 'A' label is not shown anymore | NOT_RUN | NOT_RUN | X | X | NOT_RUN | NOT_RUN | X | NOT_RUN | NOT_RUN |  | 23
FB.CL.SST.TC | S. Fortunati | F175 | ALL | MKF-MKR-NCL-NIT-RSR | NCL-RSR | 2 | NO | F823_Vf6_R7; F874_Vf1_R6 |  | F175_BASE+RSVH | Rear Right Seat Zone [Setting:ALL] | Ext. Climate - Override [from CoolDown L3] | yes | CoolDown: L3 | PIP:Heating:OFF | Heating:OFF | KeyON Select 'Seat Heating/Venting' section on MKF Select 'Rear Right Seat' from Zone Selection on MKF Select 'Seat' > 'Heating/Venting' section on PIP Select 'Rear Right Seat' from Zone Selection on PIP Select 'Seat Heating/Venting' section on MKR Select 'Rear Right Seat' from Zone Selection on MKR Extended Climate:ON (FULL - Heating & Venting) for Rear Right Seat NIT::[BH].NIT_VEHICLE_SETUP_2.NIT_RearPassengerExtendedClimate = 0x3 (ALL) 'A' label is shown on PIP, MKF and MKR NCL is requiring Rear Right Seat Venting at 3rd-level NCL::[BH].SETUP_NCL.RearPassengerExtendedClimate = 0x5 (ActiveSeatVenting) NCL::[BH].STATUS_NCL.NCL_RRHeating = 0x0 (Not Active) NCL::[BH].STATUS_NCL.NCL_RRFans = 0x3 (Fan_Level3) RSR is activating Venting at 3rd Level RSR::[BH].SETUP_RSR.RSRHeating = 0x0 (Not_active) RSR::[BH].SETUP_RSR.RSRFans = 0x3 (Fan_Level3) | 1. Perform a swipe left/right or a tap to select "OFF" level on Seat Heating from PIP | 1. NIT sends command after user action: NIT::[BH].COMMAND_NIT_TO_NAG_NAP2.FrontDriverHeating = 0x0 (Not_active) NIT::[BH].COMMAND_NIT_TO_NAG_NAP2.DriverFans = 0x0 (Not_active) NCL, because of user override command, deactivates Extended Climate for both Left and Right Rear Seat: NCL::[BH].SETUP_NCL.RearPassengerExtendedClimate = 0x0 (ReqOFF) NCL::[BH].STATUS_NCL.NCL_RRHeating = 0x0 (Not Active) NCL::[BH].STATUS_NCL.NCL_RRFans = 0x0 (Not Active) RSR actuates the user request: switch off the venting on driver seat RSR::[BH].SETUP_RSR.RSRFans = 0x0 (Not_active) Heating still OFF: RSR::[BH].SETUP_RSR.RSRHeating = 0x0 (Not_active) [RSR should first listen to NCL for Ext.Climated deactivation and then remember the PIP command and actuate it] MKF and MKR update graphics (no level highlighted) and the seat is shown blank MKF and MKR do not show anymore the 'A' label On PIP screen: - both bars (Heating and Venting) are shown at '0' level - the seat model is shown blank - the 'A' label is not shown anymore | NOT_RUN | NOT_RUN | X | X | NOT_RUN | NOT_RUN | X | NOT_RUN | NOT_RUN |  | 23
FB.CL.SST.TC | S. Fortunati | F175 | ALL | MKF-MKR-NCL-NIT-RSR | NCL-RSR | 2 | NO | F823_Vf6_R7; F874_Vf1_R6 |  | F175_BASE+RSVH | Rear Right Seat Zone [Setting:ALL] | Ext. Climate - Override [from CoolDown L3] | yes | CoolDown: L3 | PIP:Venting:L1 | Venting:L1 | KeyON Select 'Seat Heating/Venting' section on MKF Select 'Rear Right Seat' from Zone Selection on MKF Select 'Seat' > 'Heating/Venting' section on PIP Select 'Rear Right Seat' from Zone Selection on PIP Select 'Seat Heating/Venting' section on MKR Select 'Rear Right Seat' from Zone Selection on MKR Extended Climate:ON (FULL - Heating & Venting) for Rear Right Seat NIT::[BH].NIT_VEHICLE_SETUP_2.NIT_RearPassengerExtendedClimate = 0x3 (ALL) 'A' label is shown on PIP, MKF and MKR NCL is requiring Rear Right Seat Venting at 3rd-level NCL::[BH].SETUP_NCL.RearPassengerExtendedClimate = 0x5 (ActiveSeatVenting) NCL::[BH].STATUS_NCL.NCL_RRHeating = 0x0 (Not Active) NCL::[BH].STATUS_NCL.NCL_RRFans = 0x3 (Fan_Level3) RSR is activating Venting at 3rd Level RSR::[BH].SETUP_RSR.RSRHeating = 0x0 (Not_active) RSR::[BH].SETUP_RSR.RSRFans = 0x3 (Fan_Level3) | 1. Perform a swipe left/right or a tap to select "1" level on Seat Venting from PIP | 1. NIT sends command after user action: NIT::[BH].COMMAND_NIT_TO_NAG_NAP2.DriverFans = 0x1 (Fan_level_1) NCL, because of user override command, deactivates Extended Climate for both Left and Right Rear Seat: NCL::[BH].SETUP_NCL.RearPassengerExtendedClimate = 0x0 (ReqOFF) NCL::[BH].STATUS_NCL.NCL_RRHeating = 0x0 (Not Active) NCL::[BH].STATUS_NCL.NCL_RRFans = 0x0 (Not Active) RSR actuates the user request: 1st-level Venting on driver seat RSR::[BH].SETUP_RSR.RSRFans = 0x1 (Fan_level_1) [RSR should first listen to NCL for Ext.Climated deactivation and then remember the PIP command and actuate it] MKF and MKR update graphics (blue bar for 1st level and blue arrows are shown) MKF and MKR do not show anymore the 'A' label On PIP screen: - the bar is at 1st level of Venting - on the seat model: blue arrows are shown - the 'A' label is not shown anymore | NOT_RUN | NOT_RUN | X | X | NOT_RUN | NOT_RUN | X | NOT_RUN | NOT_RUN |  | 19
FB.CL.SST.TC | S. Fortunati | F175 | ALL | MKF-MKR-NCL-NIT-RSR | NCL-RSR | 2 | NO | F823_Vf6_R7; F874_Vf1_R6 |  | F175_BASE+RSVH | Rear Right Seat Zone [Setting:ALL] | Ext. Climate - Override [from CoolDown L3] | yes | CoolDown: L3 | PIP:Venting:L2 | Venting:L2 | KeyON Select 'Seat Heating/Venting' section on MKF Select 'Rear Right Seat' from Zone Selection on MKF Select 'Seat' > 'Heating/Venting' section on PIP Select 'Rear Right Seat' from Zone Selection on PIP Select 'Seat Heating/Venting' section on MKR Select 'Rear Right Seat' from Zone Selection on MKR Extended Climate:ON (FULL - Heating & Venting) for Rear Right Seat NIT::[BH].NIT_VEHICLE_SETUP_2.NIT_RearPassengerExtendedClimate = 0x3 (ALL) 'A' label is shown on PIP, MKF and MKR NCL is requiring Rear Right Seat Venting at 3rd-level NCL::[BH].SETUP_NCL.RearPassengerExtendedClimate = 0x5 (ActiveSeatVenting) NCL::[BH].STATUS_NCL.NCL_RRHeating = 0x0 (Not Active) NCL::[BH].STATUS_NCL.NCL_RRFans = 0x3 (Fan_Level3) RSR is activating Venting at 3rd Level RSR::[BH].SETUP_RSR.RSRHeating = 0x0 (Not_active) RSR::[BH].SETUP_RSR.RSRFans = 0x3 (Fan_Level3) | 1. Perform a swipe left/right or a tap to select "2" level on Seat Venting from PIP | 1. NIT sends command after user action: NIT::[BH].COMMAND_NIT_TO_NAG_NAP2.DriverFans = 0x2 (Fan_level_2) NCL, because of user override command, deactivates Extended Climate for both Left and Right Rear Seat: NCL::[BH].SETUP_NCL.RearPassengerExtendedClimate = 0x0 (ReqOFF) NCL::[BH].STATUS_NCL.NCL_RRHeating = 0x0 (Not Active) NCL::[BH].STATUS_NCL.NCL_RRFans = 0x0 (Not Active) RSR actuates the user request: 2nd-level Venting on driver seat RSR::[BH].SETUP_RSR.RSRFans = 0x2 (Fan_level_2) [RSR should first listen to NCL for Ext.Climated deactivation and then remember the PIP command and actuate it] MKF and MKR update graphics (blue bar for 2nd level and blue arrows are shown) MKF and MKR do not show anymore the 'A' label On PIP screen: - the bar is at 2nd level of Venting - on the seat model: blue arrows are shown - the 'A' label is not shown anymore | NOT_RUN | NOT_RUN | X | X | NOT_RUN | NOT_RUN | X | NOT_RUN | NOT_RUN |  | 8
FB.CL.SST.TC | S. Fortunati | F175 | ALL | MKF-MKR-NCL-NIT-RSR | NCL-RSR | 2 | NO | F823_Vf6_R7; F874_Vf1_R6 |  | F175_BASE+RSVH | Rear Right Seat Zone [Setting:ALL] | Ext. Climate - Override [from CoolDown L3] | yes | CoolDown: L3 | PIP:Venting:L3 | Ext Climate:ON | KeyON Select 'Seat Heating/Venting' section on MKF Select 'Rear Right Seat' from Zone Selection on MKF Select 'Seat' > 'Heating/Venting' section on PIP Select 'Rear Right Seat' from Zone Selection on PIP Select 'Seat Heating/Venting' section on MKR Select 'Rear Right Seat' from Zone Selection on MKR Extended Climate:ON (FULL - Heating & Venting) for Rear Right Seat NIT::[BH].NIT_VEHICLE_SETUP_2.NIT_RearPassengerExtendedClimate = 0x3 (ALL) 'A' label is shown on PIP, MKF and MKR NCL is requiring Rear Right Seat Venting at 3rd-level NCL::[BH].SETUP_NCL.RearPassengerExtendedClimate = 0x5 (ActiveSeatVenting) NCL::[BH].STATUS_NCL.NCL_RRHeating = 0x0 (Not Active) NCL::[BH].STATUS_NCL.NCL_RRFans = 0x3 (Fan_Level3) RSR is activating Venting at 3rd Level RSR::[BH].SETUP_RSR.RSRHeating = 0x0 (Not_active) RSR::[BH].SETUP_RSR.RSRFans = 0x3 (Fan_Level3) | 1. Perform a swipe left/right or a tap to select "3" level on Seat Venting from PIP | 1. NIT sends command after user action: NIT::[BH].COMMAND_NIT_TO_NAG_NAP2.DriverFans = 0x3 (Fan_level_3) NCL, since user command is the same of current status, does not deactivate Extended Climate NCL::[BH].SETUP_NCL.RearPassengerExtendedClimate = 0x5 (ActiveSeatVenting) NCL::[BH].STATUS_NCL.NCL_RRHeating = 0x0 (Not Active) NCL::[BH].STATUS_NCL.NCL_RRFans = 0x3 (Fan_Level3) NAG keeps actuating NCL request - Venting at 3rd level RSR::[BH].SETUP_RSR.RSRHeating = 0x0 (Not_active) RSR::[BH].SETUP_RSR.RSRFans = 0x3 (Fan_Level3) MKF and MKR do not change graphics (blue bar for 3rd level and blue arrows are shown) MKF and MKR still show the 'A' label On PIP screen, graphics are not updated - the bar is at 3rd level of Venting - on the seat model: blue arrows are shown - the 'A' label is shown | NOT_RUN | NOT_RUN | X | X | NOT_RUN | NOT_RUN | X | NOT_RUN | NOT_RUN |  | 4
FB.CL.SST.TC | S. Fortunati | F175 | ALL | MKF-MKR-NCL-NIT-RSR | NCL-RSR | 2 | NO | F823_Vf6_R7; F874_Vf1_R6 |  | F175_BASE+RSVH | Rear Right Seat Zone [Setting:ALL] | Ext. Climate - Override [from CoolDown L3] | yes | CoolDown: L3 | PIP:Venting:OFF | Venting:OFF | KeyON Select 'Seat Heating/Venting' section on MKF Select 'Rear Right Seat' from Zone Selection on MKF Select 'Seat' > 'Heating/Venting' section on PIP Select 'Rear Right Seat' from Zone Selection on PIP Select 'Seat Heating/Venting' section on MKR Select 'Rear Right Seat' from Zone Selection on MKR Extended Climate:ON (FULL - Heating & Venting) for Rear Right Seat NIT::[BH].NIT_VEHICLE_SETUP_2.NIT_RearPassengerExtendedClimate = 0x3 (ALL) 'A' label is shown on PIP, MKF and MKR NCL is requiring Rear Right Seat Venting at 3rd-level NCL::[BH].SETUP_NCL.RearPassengerExtendedClimate = 0x5 (ActiveSeatVenting) NCL::[BH].STATUS_NCL.NCL_RRHeating = 0x0 (Not Active) NCL::[BH].STATUS_NCL.NCL_RRFans = 0x3 (Fan_Level3) RSR is activating Venting at 3rd Level RSR::[BH].SETUP_RSR.RSRHeating = 0x0 (Not_active) RSR::[BH].SETUP_RSR.RSRFans = 0x3 (Fan_Level3) | 1. Perform a swipe left/right or a tap to select "OFF" level on Seat Venting from PIP | 1. NIT sends command after user action: NIT::[BH].COMMAND_NIT_TO_NAG_NAP2.FrontDriverHeating = 0x0 (Not_active) NIT::[BH].COMMAND_NIT_TO_NAG_NAP2.DriverFans = 0x0 (Not_active) NCL, because of user override command, deactivates Extended Climate for both Left and Right Rear Seat: NCL::[BH].SETUP_NCL.RearPassengerExtendedClimate = 0x0 (ReqOFF) NCL::[BH].STATUS_NCL.NCL_RRHeating = 0x0 (Not Active) NCL::[BH].STATUS_NCL.NCL_RRFans = 0x0 (Not Active) RSR actuates the user request: switch off the venting on driver seat RSR::[BH].SETUP_RSR.RSRFans = 0x0 (Not_active) Heating still OFF: RSR::[BH].SETUP_RSR.RSRHeating = 0x0 (Not_active) [RSR should first listen to NCL for Ext.Climated deactivation and then remember the PIP command and actuate it] MKF and MKR update graphics (no level highlighted) and the seat is shown blank MKF and MKR do not show anymore the 'A' label On PIP screen: - both bars (Heating and Venting) are shown at '0' level - the seat model is shown blank - the 'A' label is not shown anymore | NOT_RUN | NOT_RUN | X | X | NOT_RUN | NOT_RUN | X | NOT_RUN | NOT_RUN |  | 21
FB.CL.SST.TC | S. Fortunati | F175 | ALL | MKF-MKR-NCL-NIT-RSR | NCL-RSR | 2 | NO | F823_Vf6_R7; F874_Vf1_R6 |  | F175_BASE+RSVH | Rear Right Seat Zone [Setting:ALL] | Ext. Climate - Override [from CoolDown L3] | yes | CoolDown: L3 | MKR:Heating:L1 | Heating:L1 | KeyON Select 'Seat Heating/Venting' section on MKF Select 'Rear Right Seat' from Zone Selection on MKF Select 'Seat' > 'Heating/Venting' section on PIP Select 'Rear Right Seat' from Zone Selection on PIP Select 'Seat Heating/Venting' section on MKR Select 'Rear Right Seat' from Zone Selection on MKR Extended Climate:ON (FULL - Heating & Venting) for Rear Right Seat NIT::[BH].NIT_VEHICLE_SETUP_2.NIT_RearPassengerExtendedClimate = 0x3 (ALL) 'A' label is shown on PIP, MKF and MKR NCL is requiring Rear Right Seat Venting at 3rd-level NCL::[BH].SETUP_NCL.RearPassengerExtendedClimate = 0x5 (ActiveSeatVenting) NCL::[BH].STATUS_NCL.NCL_RRHeating = 0x0 (Not Active) NCL::[BH].STATUS_NCL.NCL_RRFans = 0x3 (Fan_Level3) RSR is activating Venting at 3rd Level RSR::[BH].SETUP_RSR.RSRHeating = 0x0 (Not_active) RSR::[BH].SETUP_RSR.RSRFans = 0x3 (Fan_Level3) | 1. Perform a knob rotation to select "1" level on Seat Heating from MKR | 1. MKR sends command after user action: MKR::[BH].COMMAND_MKR_TO_RSR_RSR.MKR_RLHeating = 0x1 (Heat_level_1) NCL, because of user override command, deactivates Extended Climate for both Left and Right Rear Seat: NCL::[BH].SETUP_NCL.RearPassengerExtendedClimate = 0x0 (ReqOFF) NCL::[BH].STATUS_NCL.NCL_RRHeating = 0x0 (Not Active) NCL::[BH].STATUS_NCL.NCL_RRFans = 0x0 (Not Active) RSR actuates the user request: 1st-level heating on Rear Right Seat RSR::[BH].SETUP_RSR.RSRHeating = 0x1 (Heat_level_1) [RSR should first listen to NCL for Ext.Climated deactivation and then remember the MKR command and actuate it] MKF and MKR update graphics (red bar for 1st level and red arrows are shown) MKF and MKR do not show anymore the 'A' label On PIP screen: - the bar is at 1st level of Heating - on the seat model: red arrows are shown - the 'A' label is not shown anymore | NOT_RUN | NOT_RUN | X | X | NOT_RUN | NOT_RUN | X | NOT_RUN | NOT_RUN |  | 7
FB.CL.SST.TC | S. Fortunati | F175 | ALL | MKF-MKR-NCL-NIT-RSR | NCL-RSR | 2 | NO | F823_Vf6_R7; F874_Vf1_R6 |  | F175_BASE+RSVH | Rear Right Seat Zone [Setting:ALL] | Ext. Climate - Override [from CoolDown L3] | yes | CoolDown: L3 | MKR:Heating:L2 | Heating:L2 | KeyON Select 'Seat Heating/Venting' section on MKF Select 'Rear Right Seat' from Zone Selection on MKF Select 'Seat' > 'Heating/Venting' section on PIP Select 'Rear Right Seat' from Zone Selection on PIP Select 'Seat Heating/Venting' section on MKR Select 'Rear Right Seat' from Zone Selection on MKR Extended Climate:ON (FULL - Heating & Venting) for Rear Right Seat NIT::[BH].NIT_VEHICLE_SETUP_2.NIT_RearPassengerExtendedClimate = 0x3 (ALL) 'A' label is shown on PIP, MKF and MKR NCL is requiring Rear Right Seat Venting at 3rd-level NCL::[BH].SETUP_NCL.RearPassengerExtendedClimate = 0x5 (ActiveSeatVenting) NCL::[BH].STATUS_NCL.NCL_RRHeating = 0x0 (Not Active) NCL::[BH].STATUS_NCL.NCL_RRFans = 0x3 (Fan_Level3) RSR is activating Venting at 3rd Level RSR::[BH].SETUP_RSR.RSRHeating = 0x0 (Not_active) RSR::[BH].SETUP_RSR.RSRFans = 0x3 (Fan_Level3) | 1. Perform a knob rotation to select "2" level on Seat Heating from MKR | 1. MKR sends command after user action: MKR::[BH].COMMAND_MKR_TO_RSR_RSR.MKR_RLHeating = 0x2 (Heat_level_2) NCL, because of user override command, deactivates Extended Climate for both Left and Right Rear Seat: NCL::[BH].SETUP_NCL.RearPassengerExtendedClimate = 0x0 (ReqOFF) NCL::[BH].STATUS_NCL.NCL_RRHeating = 0x0 (Not Active) NCL::[BH].STATUS_NCL.NCL_RRFans = 0x0 (Not Active) RSR actuates the user request: 2nd-level heating on Rear Right Seat RSR::[BH].SETUP_RSR.RSRHeating = 0x2 (Heat_level_2) [RSR should first listen to NCL for Ext.Climated deactivation and then remember the MKR command and actuate it] MKF and MKR update graphics (red bar for 2nd level and red arrows are shown) MKF and MKR do not show anymore the 'A' label On PIP screen: - the bar is at 2nd level of Heating - on the seat model: red arrows are shown - the 'A' label is not shown anymore | NOT_RUN | NOT_RUN | X | X | NOT_RUN | NOT_RUN | X | NOT_RUN | NOT_RUN |  | 22
FB.CL.SST.TC | S. Fortunati | F175 | ALL | MKF-MKR-NCL-NIT-RSR | NCL-RSR | 2 | NO | F823_Vf6_R7; F874_Vf1_R6 |  | F175_BASE+RSVH | Rear Right Seat Zone [Setting:ALL] | Ext. Climate - Override [from CoolDown L3] | yes | CoolDown: L3 | MKR:Heating:L3 | Heating:L3 | KeyON Select 'Seat Heating/Venting' section on MKF Select 'Rear Right Seat' from Zone Selection on MKF Select 'Seat' > 'Heating/Venting' section on PIP Select 'Rear Right Seat' from Zone Selection on PIP Select 'Seat Heating/Venting' section on MKR Select 'Rear Right Seat' from Zone Selection on MKR Extended Climate:ON (FULL - Heating & Venting) for Rear Right Seat NIT::[BH].NIT_VEHICLE_SETUP_2.NIT_RearPassengerExtendedClimate = 0x3 (ALL) 'A' label is shown on PIP, MKF and MKR NCL is requiring Rear Right Seat Venting at 3rd-level NCL::[BH].SETUP_NCL.RearPassengerExtendedClimate = 0x5 (ActiveSeatVenting) NCL::[BH].STATUS_NCL.NCL_RRHeating = 0x0 (Not Active) NCL::[BH].STATUS_NCL.NCL_RRFans = 0x3 (Fan_Level3) RSR is activating Venting at 3rd Level RSR::[BH].SETUP_RSR.RSRHeating = 0x0 (Not_active) RSR::[BH].SETUP_RSR.RSRFans = 0x3 (Fan_Level3) | 1. Perform a knob rotation to select "3" level on Seat Heating from MKR | 1. MKR sends command after user action: MKR::[BH].COMMAND_MKR_TO_RSR_RSR.MKR_RLHeating = 0x3 (Heat_level_3) NCL, because of user override command, deactivates Extended Climate for both Left and Right Rear Seat: NCL::[BH].SETUP_NCL.RearPassengerExtendedClimate = 0x0 (ReqOFF) NCL::[BH].STATUS_NCL.NCL_RRHeating = 0x0 (Not Active) NCL::[BH].STATUS_NCL.NCL_RRFans = 0x0 (Not Active) RSR actuates the user request: 3rd-level heating on Rear Right Seat RSR::[BH].SETUP_RSR.RSRHeating = 0x3 (Heat_level_3) [RSR should first listen to NCL for Ext.Climated deactivation and then remember the MKR command and actuate it] MKF and MKR update graphics (red bar for 3rd level and red arrows are shown) MKF and MKR do not show anymore the 'A' label On PIP screen: - the bar is at 3rd level of Heating - on the seat model: red arrows are shown - the 'A' label is not shown anymore | NOT_RUN | NOT_RUN | X | X | NOT_RUN | NOT_RUN | X | NOT_RUN | NOT_RUN |  | 4
FB.CL.SST.TC | S. Fortunati | F175 | ALL | MKF-MKR-NCL-NIT-RSR | NCL-RSR | 2 | NO | F823_Vf6_R7; F874_Vf1_R6 |  | F175_BASE+RSVH | Rear Right Seat Zone [Setting:ALL] | Ext. Climate - Override [from CoolDown L3] | yes | CoolDown: L3 | MKR:OFF | Heating:OFF | KeyON Select 'Seat Heating/Venting' section on MKF Select 'Rear Right Seat' from Zone Selection on MKF Select 'Seat' > 'Heating/Venting' section on PIP Select 'Rear Right Seat' from Zone Selection on PIP Select 'Seat Heating/Venting' section on MKR Select 'Rear Right Seat' from Zone Selection on MKR Extended Climate:ON (FULL - Heating & Venting) for Rear Right Seat NIT::[BH].NIT_VEHICLE_SETUP_2.NIT_RearPassengerExtendedClimate = 0x3 (ALL) 'A' label is shown on PIP, MKF and MKR NCL is requiring Rear Right Seat Venting at 3rd-level NCL::[BH].SETUP_NCL.RearPassengerExtendedClimate = 0x5 (ActiveSeatVenting) NCL::[BH].STATUS_NCL.NCL_RRHeating = 0x0 (Not Active) NCL::[BH].STATUS_NCL.NCL_RRFans = 0x3 (Fan_Level3) RSR is activating Venting at 3rd Level RSR::[BH].SETUP_RSR.RSRHeating = 0x0 (Not_active) RSR::[BH].SETUP_RSR.RSRFans = 0x3 (Fan_Level3) | 1. Perform a rotation on Knob in order to select "OFF" level on Seat Heating/Venting from MKR | 1. MKR sends command after user action: MKR::[BH].COMMAND_MKR_TO_RSR_RSR.MKR_RLHeating = 0x0 (Not_active) MKR::[BH].COMMAND_MKR_TO_RSR_RSR.MKR_RLFans = 0x0 (Not_active) NCL, because of user override command, deactivates Extended Climate for both Left and Right Rear Seat: NCL::[BH].SETUP_NCL.RearPassengerExtendedClimate = 0x0 (ReqOFF) NCL::[BH].STATUS_NCL.NCL_RRHeating = 0x0 (Not Active) NCL::[BH].STATUS_NCL.NCL_RRFans = 0x0 (Not Active) RSR actuates the user request: switch off the venting on driver seat RSR::[BH].SETUP_RSR.RSRFans = 0x0 (Not_active) Heating still OFF: RSR::[BH].SETUP_RSR.RSRHeating = 0x0 (Not_active) [RSR should first listen to NCL for Ext.Climated deactivation and then remember the MKR command and actuate it] MKF and MKR update graphics (no level highlighted) and the seat is shown blank MKF and MKR do not show anymore the 'A' label On PIP screen: - both bars (Heating and Venting) are shown at '0' level - the seat model is shown blank - the 'A' label is not shown anymore | NOT_RUN | NOT_RUN | X | X | NOT_RUN | NOT_RUN | X | NOT_RUN | NOT_RUN |  | 12
FB.CL.SST.TC | S. Fortunati | F175 | ALL | MKF-MKR-NCL-NIT-RSR | NCL-RSR | 2 | NO | F823_Vf6_R7; F874_Vf1_R6 |  | F175_BASE+RSVH | Rear Right Seat Zone [Setting:ALL] | Ext. Climate - Override [from CoolDown L3] | yes | CoolDown: L3 | MKR:Venting:L1 | Venting:L1 | KeyON Select 'Seat Heating/Venting' section on MKF Select 'Rear Right Seat' from Zone Selection on MKF Select 'Seat' > 'Heating/Venting' section on PIP Select 'Rear Right Seat' from Zone Selection on PIP Select 'Seat Heating/Venting' section on MKR Select 'Rear Right Seat' from Zone Selection on MKR Extended Climate:ON (FULL - Heating & Venting) for Rear Right Seat NIT::[BH].NIT_VEHICLE_SETUP_2.NIT_RearPassengerExtendedClimate = 0x3 (ALL) 'A' label is shown on PIP, MKF and MKR NCL is requiring Rear Right Seat Venting at 3rd-level NCL::[BH].SETUP_NCL.RearPassengerExtendedClimate = 0x5 (ActiveSeatVenting) NCL::[BH].STATUS_NCL.NCL_RRHeating = 0x0 (Not Active) NCL::[BH].STATUS_NCL.NCL_RRFans = 0x3 (Fan_Level3) RSR is activating Venting at 3rd Level RSR::[BH].SETUP_RSR.RSRHeating = 0x0 (Not_active) RSR::[BH].SETUP_RSR.RSRFans = 0x3 (Fan_Level3) | 1. Perform a knob rotation to select "1" level on Seat Venting from MKR | 1. MKR sends command after user action: MKR::[BH].COMMAND_MKR_TO_RSR_RSR.MKR_RLFans = 0x1 (Fan_level_1) NCL, because of user override command, deactivates Extended Climate for both Left and Right Rear Seat: NCL::[BH].SETUP_NCL.RearPassengerExtendedClimate = 0x0 (ReqOFF) NCL::[BH].STATUS_NCL.NCL_RRHeating = 0x0 (Not Active) NCL::[BH].STATUS_NCL.NCL_RRFans = 0x0 (Not Active) RSR actuates the user request: 1st-level Venting on driver seat RSR::[BH].SETUP_RSR.RSRFans = 0x1 (Fan_level_1) [RSR should first listen to NCL for Ext.Climated deactivation and then remember the MKR command and actuate it] MKF and MKR update graphics (blue bar for 1st level and blue arrows are shown) MKF and MKR do not show anymore the 'A' label On PIP screen: - the bar is at 1st level of Venting - on the seat model: blue arrows are shown - the 'A' label is not shown anymore | NOT_RUN | NOT_RUN | X | X | NOT_RUN | NOT_RUN | X | NOT_RUN | NOT_RUN |  | 23
FB.CL.SST.TC | S. Fortunati | F175 | ALL | MKF-MKR-NCL-NIT-RSR | NCL-RSR | 2 | NO | F823_Vf6_R7; F874_Vf1_R6 |  | F175_BASE+RSVH | Rear Right Seat Zone [Setting:ALL] | Ext. Climate - Override [from CoolDown L3] | yes | CoolDown: L3 | MKR:Venting:L2 | Venting:L2 | KeyON Select 'Seat Heating/Venting' section on MKF Select 'Rear Right Seat' from Zone Selection on MKF Select 'Seat' > 'Heating/Venting' section on PIP Select 'Rear Right Seat' from Zone Selection on PIP Select 'Seat Heating/Venting' section on MKR Select 'Rear Right Seat' from Zone Selection on MKR Extended Climate:ON (FULL - Heating & Venting) for Rear Right Seat NIT::[BH].NIT_VEHICLE_SETUP_2.NIT_RearPassengerExtendedClimate = 0x3 (ALL) 'A' label is shown on PIP, MKF and MKR NCL is requiring Rear Right Seat Venting at 3rd-level NCL::[BH].SETUP_NCL.RearPassengerExtendedClimate = 0x5 (ActiveSeatVenting) NCL::[BH].STATUS_NCL.NCL_RRHeating = 0x0 (Not Active) NCL::[BH].STATUS_NCL.NCL_RRFans = 0x3 (Fan_Level3) RSR is activating Venting at 3rd Level RSR::[BH].SETUP_RSR.RSRHeating = 0x0 (Not_active) RSR::[BH].SETUP_RSR.RSRFans = 0x3 (Fan_Level3) | 1. Perform a knob rotation to select "2" level on Seat Venting from MKR | 1. MKR sends command after user action: MKR::[BH].COMMAND_MKR_TO_RSR_RSR.MKR_RLFans = 0x2 (Fan_level_2) NCL, because of user override command, deactivates Extended Climate for both Left and Right Rear Seat: NCL::[BH].SETUP_NCL.RearPassengerExtendedClimate = 0x0 (ReqOFF) NCL::[BH].STATUS_NCL.NCL_RRHeating = 0x0 (Not Active) NCL::[BH].STATUS_NCL.NCL_RRFans = 0x0 (Not Active) RSR actuates the user request: 2nd-level Venting on driver seat RSR::[BH].SETUP_RSR.RSRFans = 0x2 (Fan_level_2) [RSR should first listen to NCL for Ext.Climated deactivation and then remember the MKR command and actuate it] MKF and MKR update graphics (blue bar for 2nd level and blue arrows are shown) MKF and MKR do not show anymore the 'A' label On PIP screen: - the bar is at 2nd level of Venting - on the seat model: blue arrows are shown - the 'A' label is not shown anymore | NOT_RUN | NOT_RUN | X | X | NOT_RUN | NOT_RUN | X | NOT_RUN | NOT_RUN |  | 5
FB.CL.SST.TC | S. Fortunati | F175 | ALL | MKF-MKR-NCL-NIT-RSR | - | - | NO | F823_Vf6_R7; F874_Vf1_R6 |  | - | Rear Right Seat Zone [Setting:ALL] | Ext. Climate - Override [from CoolDown L3] | no(non possible) | CoolDown: L3 | MKR:Venting:L3 | Ext Climate:ON | come sopra | 1. Perform a knob rotation to select "3" level on Seat Venting from MKR | 1. MKR sends command after user action: MKR::[BH].COMMAND_MKR_TO_RSR_RSR.MKR_RLFans = 0x3 (Fan_level_3) NCL, since user command is the same of current status, does not deactivate Extended Climate NCL::[BH].SETUP_NCL.RearPassengerExtendedClimate = 0x5 (ActiveSeatVenting) NCL::[BH].STATUS_NCL.NCL_RRHeating = 0x0 (Not Active) NCL::[BH].STATUS_NCL.NCL_RRFans = 0x3 (Fan_Level3) NAG keeps actuating NCL request - Venting at 3rd level RSR::[BH].SETUP_RSR.RSRHeating = 0x0 (Not_active) RSR::[BH].SETUP_RSR.RSRFans = 0x3 (Fan_Level3) MKF and MKR do not change graphics (blue bar for 3rd level and blue arrows are shown) MKF and MKR still show the 'A' label On PIP screen, graphics are not updated - the bar is at 3rd level of Venting - on the seat model: blue arrows are shown - the 'A' label is shown | NOT_RUN | NOT_RUN | X | X | NOT_RUN | NOT_RUN | X | NOT_RUN | NOT_RUN
FB.CL.SST.TC | S. Fortunati | F175 | ALL | MKF-MKR-NCL-NIT-RSR | - | - | NO | F823_Vf6_R7; F874_Vf1_R6 |  | - | Rear Right Seat Zone [Setting:ALL] | Ext. Climate - Override [from CoolDown L3] | no(del-doppia) | CoolDown: L3 | MKR:OFF(doppia) | Venting:OFF | come sopra | 1. Perform a rotation on Knob in order to select "OFF" level on Seat Heating/Venting from MKR | 1. MKR sends command after user action: MKR::[BH].COMMAND_MKR_TO_RSR_RSR.MKR_RLHeating = 0x0 (Not_active) MKR::[BH].COMMAND_MKR_TO_RSR_RSR.MKR_RLFans = 0x0 (Not_active) NCL, because of user override command, deactivate Extended Climate for that zone: NCL::[BH].SETUP_NCL.RearPassengerExtendedClimate = 0x0 (ReqOFF) NCL::[BH].STATUS_NCL.NCL_RRHeating = 0x0 (Not Active) NCL::[BH].STATUS_NCL.NCL_RRFans = 0x0 (Not Active) RSR actuates the user request: switch off the venting on driver seat RSR::[BH].SETUP_RSR.RSRFans = 0x0 (Not_active) Heating still OFF: RSR::[BH].SETUP_RSR.RSRHeating = 0x0 (Not_active) [RSR shall first listen to NCL for Ext.Climated deactivation and then remember the MKR command and actuate it] MKF and MKR update graphics (no level highlighted) and the seat is shown blank MKF and MKR do not show anymore the 'A' label On PIP screen: - both bars (Heating and Venting) are shown at '0' level - the seat model is shown blank - the 'A' label is not shown anymore | NOT_RUN | NOT_RUN | X | X | NOT_RUN | NOT_RUN | X | NOT_RUN | NOT_RUN
FB.CL.SST.TC | S. Fortunati | F175 | ALL | MKF-MKR-NCL-NIT-RSR | NCL | 2 | NO | F823_Vf6_R7; F874_Vf1_R6 |  | F175_BASE+RSVH | Rear Right Seat Zone [Setting:ALL] | Ext. Climate - Override [from CoolDown L3] | yes | CoolDown: L3 | MKF:ExtClimateButton | Ext Climate:OFF | KeyON Select 'Seat Heating/Venting' section on MKF Select 'Rear Right Seat' from Zone Selection on MKF Select 'Seat' > 'Heating/Venting' section on PIP Select 'Rear Right Seat' from Zone Selection on PIP Select 'Seat Heating/Venting' section on MKR Select 'Rear Right Seat' from Zone Selection on MKR Extended Climate:ON (FULL - Heating & Venting) for Rear Right Seat NIT::[BH].NIT_VEHICLE_SETUP_2.NIT_RearPassengerExtendedClimate = 0x3 (ALL) 'A' label is shown on PIP, MKF and MKR NCL is requiring Rear Right Seat Venting at 3rd-level NCL::[BH].SETUP_NCL.RearPassengerExtendedClimate = 0x5 (ActiveSeatVenting) NCL::[BH].STATUS_NCL.NCL_RRHeating = 0x0 (Not Active) NCL::[BH].STATUS_NCL.NCL_RRFans = 0x3 (Fan_Level3) RSR is activating Venting at 3rd Level RSR::[BH].SETUP_RSR.RSRHeating = 0x0 (Not_active) RSR::[BH].SETUP_RSR.RSRFans = 0x3 (Fan_Level3) | 1. On MKF, press on Rear Extended Climate deactivation button | 1. MKF sends command after user action:: MKF::[BH].COMMAND_MKF_TO_NCL_REAR.MKF_RearExtendedClimate = 0x0 (Not Active) NCL deactivate Extended Climate for both Left and Right Rear Seat: NCL::[BH].SETUP_NCL.RearPassengerExtendedClimate = 0x0 (ReqOFF) NCL::[BH].STATUS_NCL.NCL_RRHeating = 0x0 (Not Active) NCL::[BH].STATUS_NCL.NCL_RRFans = 0x0 (Not Active) RSR deactivates Rear Right Seat Heating and Venting RSR::[BH].SETUP_RSR.RSRHeating = 0x0 (Not_active) RSR::[BH].SETUP_RSR.RSRFans = 0x0 (Not_active) MKF and MKR update graphics (no level highlighted) and the seat is shown blank MKF and MKR do not show anymore the 'A' label On PIP screen: - both bars (Heating and Venting) are shown at '0' level - the seat model is shown blank - the 'A' label is not shown anymore | NOT_RUN | NOT_RUN | X | X | NOT_RUN | NOT_RUN | X | NOT_RUN | NOT_RUN |  | 21
FB.CL.SST.TC | S. Fortunati | F175 | ALL | MKF-MKR-NCL-NIT-RSR | - | - | NO | F823_Vf6_R7; F874_Vf1_R6 |  | - | Rear Right Seat Zone [Setting:ALL] | Ext. Climate - Override [from CoolDown L3] | NO | CoolDown: L3 | MKF:ExtClimateButton |  |  | 1. On MKF, press on Rear Extended Climate deactivation button | 1. MKF sends command after user action:: MKF::[BH].COMMAND_MKF_TO_NCL_REAR.MKF_RearExtendedClimate = 0x1 (Active) | NOT_RUN | NOT_RUN | X | X | NOT_RUN | NOT_RUN | X | NOT_RUN | NOT_RUN
FB.CL.SST.TC | S. Fortunati | F175 | ALL | MKF-MKR-NCL-NIT-RSR | NCL | 2 | NO | F823_Vf6_R7; F874_Vf1_R6 |  | F175_BASE+RSVH | Rear Right Seat Zone [Setting:ALL] | Ext. Climate - Override [from CoolDown L3] | yes | CoolDown: L3 | MKR:ExtClimateButton | Ext Climate:OFF | KeyON Select 'Seat Heating/Venting' section on MKF Select 'Rear Right Seat' from Zone Selection on MKF Select 'Seat' > 'Heating/Venting' section on PIP Select 'Rear Right Seat' from Zone Selection on PIP Select 'Seat Heating/Venting' section on MKR Select 'Rear Right Seat' from Zone Selection on MKR Extended Climate:ON (FULL - Heating & Venting) for Rear Right Seat NIT::[BH].NIT_VEHICLE_SETUP_2.NIT_RearPassengerExtendedClimate = 0x3 (ALL) 'A' label is shown on PIP, MKF and MKR NCL is requiring Rear Right Seat Venting at 3rd-level NCL::[BH].SETUP_NCL.RearPassengerExtendedClimate = 0x5 (ActiveSeatVenting) NCL::[BH].STATUS_NCL.NCL_RRHeating = 0x0 (Not Active) NCL::[BH].STATUS_NCL.NCL_RRFans = 0x3 (Fan_Level3) RSR is activating Venting at 3rd Level RSR::[BH].SETUP_RSR.RSRHeating = 0x0 (Not_active) RSR::[BH].SETUP_RSR.RSRFans = 0x3 (Fan_Level3) | 1. On MKR, press on Rear Extended Climate deactivation button | 1. MKR sends command after user action:: MKR::[BH].COMMAND_MKR_TO_NCL_REAR.MKR_RearExtendedClimate = 0x0 (Not Active) NCL deactivate Extended Climate for both Left and Right Rear Seat: NCL::[BH].SETUP_NCL.RearPassengerExtendedClimate = 0x0 (ReqOFF) NCL::[BH].STATUS_NCL.NCL_RRHeating = 0x0 (Not Active) NCL::[BH].STATUS_NCL.NCL_RRFans = 0x0 (Not Active) RSR deactivates Rear Right Seat Heating and Venting RSR::[BH].SETUP_RSR.RSRHeating = 0x0 (Not_active) RSR::[BH].SETUP_RSR.RSRFans = 0x0 (Not_active) MKF and MKR update graphics (no level highlighted) and the seat is shown blank MKF and MKR do not show anymore the 'A' label On PIP screen: - both bars (Heating and Venting) are shown at '0' level - the seat model is shown blank - the 'A' label is not shown anymore | NOT_RUN | NOT_RUN | X | X | NOT_RUN | NOT_RUN | X | NOT_RUN | NOT_RUN |  | 5
FB.CL.SST.TC | S. Fortunati | F175 | ALL | MKF-MKR-NCL-NIT-RSR | - | - | NO | F823_Vf6_R7; F874_Vf1_R6 |  | - | Rear Right Seat Zone [Setting:ALL] | Ext. Climate - Override [from CoolDown L3] | NO | CoolDown: L3 | MKR:ExtClimateButton |  | come sopra | 1. On MKR, press on Rear Extended Climate deactivation button | 1. MKR sends command after user action:: MKR::[BH].COMMAND_MKR_TO_NCL_REAR.MKR_RearExtendedClimate = 0x1 (Active) | NOT_RUN | NOT_RUN | X | X | NOT_RUN | NOT_RUN | X | NOT_RUN | NOT_RUN
- | - | - | - | - | - | - | - | - | - | - | Rear Right Seat Zone [Setting:Heating] | - | yes | - | - | - | Setting Rear Right Seat : Heating Only | [10 empty] | - | bar: MKF to RSR
- | - | - | - | - | - | - | - | - | - | - | Rear Right Seat Zone [Setting:Heating] | Ext. Climate - WarmUp | yes | - | - | - | [11 empty] | - | bar: MKF to RSR
FB.CL.SST.TC | S. Fortunati | F175 | ALL | MKF-MKR-NCL-NIT-RSR | Integration | 2 | NO | F823_Vf6_R7; F874_Vf1_R6 |  | F175_BASE+RSVH | Rear Right Seat Zone [Setting:Heating] | Ext. Climate - WarmUp | yes | WarmUp/CoolDown: OFF | SeatTemp:decrease | WarmUp:L1 | KeyON Select 'Seat Heating/Venting' section on MKF Select 'Rear Right Seat' from Zone Selection on MKF Select 'Seat' > 'Heating/Venting' section on PIP Select 'Rear Right Seat' from Zone Selection on PIP Select 'Seat Heating/Venting' section on MKR Select 'Rear Right Seat' from Zone Selection on MKR Extended Climate for Rear Right Seat : ON (Partial - only Heating) NIT::[BH].NIT_VEHICLE_SETUP_2.NIT_RearPassengerExtendedClimate = 0x1 (SeatHeating) 'A' label is shown on PIP, MKF and MKR Internal NCL temperature is below threshold : WarmUp strategy can be activated InternalTemp < Thr_Cabin_WarmUp [18 °C] Rear Right Seat Temperature is above threshold for WarmUp strategy activation RSR::[BH].SETUP_RSR.RSR_SeatTemperature > Thr_Seat_WarmUp [25°C] NCL is not requiring Rear Right Seat Heating/Venting NCL::[BH].SETUP_NCL.RearPassengerExtendedClimate = 0x0 (ReqOFF) NCL::[BH].STATUS_NCL.NCL_RRHeating = 0x0 (Not Active) NCL::[BH].STATUS_NCL.NCL_RRFans = 0x0 (Not Active) Rear Right Seat Heating and Venting: OFF RSR::[BH].SETUP_RSR.RSRHeating = 0x0 (Not_active) RSR::[BH].SETUP_RSR.RSRFans = 0x0 (Not_active) | 1. decrease Rear Right Seat Temperature until NCL requires heating (at level 1) | 1. RSR::[BH].SETUP_RSR.RSR_SeatTemperature decrease Extended Climate is ON: When RSR_SeatTemperature remains > Thr_Seat_WarmUp [25°C]: NCL may requires heating according to the value of an internal variable (T_target_RSR) When T_target_RSR < Thr_1 [30°C], NCL requires HEATING on Rear Right Seat at 1st Level NCL::[BH].SETUP_NCL.RearPassengerExtendedClimate = 0x4 (ActiveSeatHeating) NCL::[BH].STATUS_NCL.NCL_RRHeating = 0x1 (Heat_Level1) RSR activates HEATING at 1st Level RSR::[BH].SETUP_RSR.RSRHeating = 0x1 (Heat level 1) MKF update graphics (red bar for 1st level and red arrows are shown) MKF still show the 'A' label On PIP screen: - the bar is at 1st level of Heating - on the seat model: red arrows are shown - the 'A' label is still shown | NOT_RUN | NOT_RUN | X | X | NOT_RUN | NOT_RUN | X | NOT_RUN | NOT_RUN |  | 15
FB.CL.SST.TC | S. Fortunati | F175 | ALL | MKF-MKR-NCL-NIT-RSR | NCL-RSR | 2 | NO | F823_Vf6_R7; F874_Vf1_R6 |  | F175_BASE+RSVH | Rear Right Seat Zone [Setting:Heating] | Ext. Climate - WarmUp | yes | WarmUp/CoolDown: OFF | SeatTemp:decrease | WarmUp:L2 | KeyON Select 'Seat Heating/Venting' section on MKF Select 'Rear Right Seat' from Zone Selection on MKF Select 'Seat' > 'Heating/Venting' section on PIP Select 'Rear Right Seat' from Zone Selection on PIP Select 'Seat Heating/Venting' section on MKR Select 'Rear Right Seat' from Zone Selection on MKR Extended Climate for Rear Right Seat : ON (Partial - only Heating) NIT::[BH].NIT_VEHICLE_SETUP_2.NIT_RearPassengerExtendedClimate = 0x1 (SeatHeating) 'A' label is shown on PIP, MKF and MKR Internal NCL temperature is below threshold : WarmUp strategy can be activated InternalTemp < Thr_Cabin_WarmUp [18 °C] Rear Right Seat Temperature is above threshold for WarmUp strategy activation RSR::[BH].SETUP_RSR.RSR_SeatTemperature > Thr_Seat_WarmUp [25°C] NCL is not requiring Rear Right Seat Heating NCL::[BH].STATUS_NCL.NCL_RRHeating = 0x0 (Not Active) Rear Right Seat Heating and Venting: OFF RSR::[BH].SETUP_RSR.RSRHeating = 0x0 (Not_active) RSR::[BH].SETUP_RSR.RSRFans = 0x0 (Not_active) | 1. decrease Rear Right Seat Temperature until NCL requires heating (at level 2) | 1. RSR::[BH].SETUP_RSR.RSR_SeatTemperature decrease Extended Climate is ON: When RSR_SeatTemperature remains > Thr_Seat_WarmUp [25°C]: NCL may requires heating according to the value of an internal variable (T_target_RSR) When Thr_1 [30°C] < T_target_RSR < Thr_2 [35°C], NCL requires HEATING on Rear Right Seat at 2nd Level NCL::[BH].SETUP_NCL.RearPassengerExtendedClimate = 0x4 (ActiveSeatHeating) NCL::[BH].STATUS_NCL.NCL_RRHeating = 0x2 (Heat_Level2) RSR activates HEATING at 2nd Level RSR::[BH].SETUP_RSR.RSRHeating = 0x2 (Heat level 2) MKF update graphics (red bar for 2nd level and red arrows are shown) MKF still show the 'A' label On PIP screen: - the bar is at 2nd level of Heating - on the seat model: red arrows are shown - the 'A' label is still shown | NOT_RUN | NOT_RUN | X | X | NOT_RUN | NOT_RUN | X | NOT_RUN | NOT_RUN |  | 17
FB.CL.SST.TC | S. Fortunati | F175 | ALL | MKF-MKR-NCL-NIT-RSR | NCL-RSR | 2 | NO | F823_Vf6_R7; F874_Vf1_R6 |  | F175_BASE+RSVH | Rear Right Seat Zone [Setting:Heating] | Ext. Climate - WarmUp | yes | WarmUp/CoolDown: OFF | SeatTemp:decrease | WarmUp:L3 | KeyON Select 'Seat Heating/Venting' section on MKF Select 'Rear Right Seat' from Zone Selection on MKF Select 'Seat' > 'Heating/Venting' section on PIP Select 'Rear Right Seat' from Zone Selection on PIP Select 'Seat Heating/Venting' section on MKR Select 'Rear Right Seat' from Zone Selection on MKR Extended Climate for Rear Right Seat : ON (Partial - only Heating) NIT::[BH].NIT_VEHICLE_SETUP_2.NIT_RearPassengerExtendedClimate = 0x1 (SeatHeating) 'A' label is shown on PIP, MKF and MKR Internal NCL temperature is below threshold : WarmUp strategy can be activated InternalTemp < Thr_Cabin_WarmUp [18 °C] Rear Right Seat Temperature is above threshold for WarmUp strategy activation RSR::[BH].SETUP_RSR.RSR_SeatTemperature > Thr_Seat_WarmUp [25°C] NCL is not requiring Rear Right Seat Heating/Venting NCL::[BH].SETUP_NCL.RearPassengerExtendedClimate = 0x0 (ReqOFF) NCL::[BH].STATUS_NCL.NCL_RRHeating = 0x0 (Not Active) NCL::[BH].STATUS_NCL.NCL_RRFans = 0x0 (Not Active) Rear Right Seat Heating and Venting: OFF RSR::[BH].SETUP_RSR.RSRHeating = 0x0 (Not_active) RSR::[BH].SETUP_RSR.RSRFans = 0x0 (Not_active) | 1. decrease Rear Right Seat Temperature until NCL requires heating (at level 3) | 1. RSR::[BH].SETUP_RSR.RSR_SeatTemperature decrease Extended Climate is ON: when RSR_SeatTemperature < Thr_Seat_WarmUp [25°C] NCL requires HEATING on Rear Right Seat at 3rd Level NCL::[BH].SETUP_NCL.RearPassengerExtendedClimate = 0x4 (ActiveSeatHeating) NCL::[BH].STATUS_NCL.NCL_RRHeating = 0x3 (Heat_Level3) RSR activates HEATING at 3rd Level RSR::[BH].SETUP_RSR.RSRHeating = 0x3 (Heat_Level3) MKF update graphics (3rd level red on clockwise direction) and red arrows are shown MKF still show the 'A' label On PIP screen: - the bar is at 3rd level of Heating - on the seat model: red arrows are shown - the 'A' label is still shown | NOT_RUN | NOT_RUN | X | X | NOT_RUN | NOT_RUN | X | NOT_RUN | NOT_RUN |  | 24
FB.CL.SST.TC | S. Fortunati | F175 | ALL | MKF-MKR-NCL-NIT-RSR | NCL | 2 | NO | F823_Vf6_R7; F874_Vf1_R6 |  | F175_BASE+RSVH | Rear Right Seat Zone [Setting:Heating] | Ext. Climate - WarmUp | yes | WarmUp: L1 | NCLTemp:encrease | WarmUp:OFF | KeyON Select 'Seat Heating/Venting' section on MKF Select 'Rear Right Seat' from Zone Selection on MKF Select 'Seat' > 'Heating/Venting' section on PIP Select 'Rear Right Seat' from Zone Selection on PIP Select 'Seat Heating/Venting' section on MKR Select 'Rear Right Seat' from Zone Selection on MKR Extended Climate for Rear Right Seat : ON (Partial - only Heating) NIT::[BH].NIT_VEHICLE_SETUP_2.NIT_RearPassengerExtendedClimate = 0x1 (SeatHeating) 'A' label is shown on PIP, MKF and MKR Internal NCL temperature is below threshold : WarmUp strategy can be activated InternalTemp < Thr_Cabin_WarmUp [18 °C] Rear Right Seat Temperature is set to a value that make NCL require Rear Right Seat Heating at 1st-level NCL::[BH].SETUP_NCL.RearPassengerExtendedClimate = 0x4 (ActiveSeatHeating) NCL::[BH].STATUS_NCL.NCL_RRHeating = 0x1 (Heat_Level1) NCL::[BH].STATUS_NCL.NCL_RRFans = 0x0 (Not Active) RLS is activating HEATING at 1st Level RSR::[BH].SETUP_RSR.RSRHeating = 0x1 (Heat level 1) RSR::[BH].SETUP_RSR.RSRFans = 0x0 (Not_active) | 1. encrease NCL internal temperature, until it gets > Thr_Cabin_WarmUp [18 °C] | 1. InternalTemp > Thr_Cabin_WarmUp [18 °C] Extended Climate is ON but now Internal NCL temperature is above threshold: WarmUp strategy deactivated NCL stop requiring Rear Right Seat Heating: NCL::[BH].SETUP_NCL.RearPassengerExtendedClimate = 0x0 (ReqOFF) NCL::[BH].STATUS_NCL.NCL_RRHeating = 0x0 (Not Active) NCL::[BH].STATUS_NCL.NCL_RRFans = 0x0 (Not Active) Rear Right Seat Heating and Venting: OFF RSR::[BH].SETUP_RSR.RSRHeating = 0x0 (Not_active) RSR::[BH].SETUP_RSR.RSRFans = 0x0 (Not_active) MKF updates graphics (no level highlighted) and the seat is shown blank MKF still shows the 'A' label On PIP screen, graphics are not updated - both bars (Heating and Venting) are shown at '0' level - the seat model is shown blank - the 'A' label is shown | NOT_RUN | NOT_RUN | X | X | NOT_RUN | NOT_RUN | X | NOT_RUN | NOT_RUN |  | 21
FB.CL.SST.TC | S. Fortunati | F175 | ALL | MKF-MKR-NCL-NIT-RSR | NCL | 2 | NO | F823_Vf6_R7; F874_Vf1_R6 |  | F175_BASE+RSVH | Rear Right Seat Zone [Setting:Heating] | Ext. Climate - WarmUp | yes | WarmUp/CoolDown: OFF | NCLTemp:decrease | WarmUp:L1 | KeyON Select 'Seat Heating/Venting' section on MKF Select 'Rear Right Seat' from Zone Selection on MKF Select 'Seat' > 'Heating/Venting' section on PIP Select 'Rear Right Seat' from Zone Selection on PIP Select 'Seat Heating/Venting' section on MKR Select 'Rear Right Seat' from Zone Selection on MKR Extended Climate for Rear Right Seat : ON (Partial - only Heating) NIT::[BH].NIT_VEHICLE_SETUP_2.NIT_RearPassengerExtendedClimate = 0x1 (SeatHeating) 'A' label is shown on PIP, MKF and MKR Internal NCL temperature is above threshold : WarmUp strategy cannot be activated InternalTemp > Thr_Cabin_WarmUp [18 °C] So, NCL is not requiring Rear Right Seat Heating/Venting NCL::[BH].SETUP_NCL.RearPassengerExtendedClimate = 0x0 (ReqOFF) NCL::[BH].STATUS_NCL.NCL_RRHeating = 0x0 (Not Active) NCL::[BH].STATUS_NCL.NCL_RRFans = 0x0 (Not Active) Rear Right Seat Heating and Venting: OFF RSR::[BH].SETUP_RSR.RSRHeating = 0x0 (Not_active) RSR::[BH].SETUP_RSR.RSRFans = 0x0 (Not_active) | 1. decrease NCL internal temperature, until it gets < Thr_Cabin_WarmUp [18 °C] | 1. InternalTemp < Thr_Cabin_WarmUp [18 °C] Extended Climate is ON and now Internal NCL temperature is below threshold : WarmUp strategy can be activated NCL reads RSR::[BH].SETUP_RSR.RSR_SeatTemperature and according to the value of an internal variable (T_target_RSR), it requires HEATING on Rear Right Seat at 1st Level NCL::[BH].SETUP_NCL.RearPassengerExtendedClimate = 0x4 (ActiveSeatHeating) NCL::[BH].STATUS_NCL.NCL_RRHeating = 0x1 (Heat_Level1) RSR activates HEATING at 1st Level RSR::[BH].SETUP_RSR.RSRHeating = 0x1 (Heat level 1) MKF update graphics (red bar for 1st level and red arrows are shown) MKF still show the 'A' label On PIP screen: - the bar is at 1st level of Heating - on the seat model: red arrows are shown - the 'A' label is still shown | NOT_RUN | NOT_RUN | X | X | NOT_RUN | NOT_RUN | X | NOT_RUN | NOT_RUN |  | 2
FB.CL.SST.TC | S. Fortunati | F175 | ALL | MKF-MKR-NCL-NIT-RSR | NCL | 2 | NO | F823_Vf6_R7; F874_Vf1_R6 |  | F175_BASE+RSVH | Rear Right Seat Zone [Setting:Heating] | Ext. Climate - WarmUp | yes | WarmUp: L2 | NCLTemp:encrease | WarmUp:OFF | KeyON Select 'Seat Heating/Venting' section on MKF Select 'Rear Right Seat' from Zone Selection on MKF Select 'Seat' > 'Heating/Venting' section on PIP Select 'Rear Right Seat' from Zone Selection on PIP Select 'Seat Heating/Venting' section on MKR Select 'Rear Right Seat' from Zone Selection on MKR Extended Climate for Rear Right Seat : ON (Partial - only Heating) NIT::[BH].NIT_VEHICLE_SETUP_2.NIT_RearPassengerExtendedClimate = 0x1 (SeatHeating) 'A' label is shown on PIP, MKF and MKR Internal NCL temperature is below threshold : WarmUp strategy can be activated InternalTemp < Thr_Cabin_WarmUp [18 °C] Rear Right Seat Temperature is set to a value that make NCL require Rear Right Seat Heating at 2nd-level NCL::[BH].SETUP_NCL.RearPassengerExtendedClimate = 0x4 (ActiveSeatHeating) NCL::[BH].STATUS_NCL.NCL_RRHeating = 0x2 (Heat_Level2) NCL::[BH].STATUS_NCL.NCL_RRFans = 0x0 (Not Active) RLS is activating HEATING at 2nd Level RSR::[BH].SETUP_RSR.RSRHeating = 0x2 (Heat_Level2) RSR::[BH].SETUP_RSR.RSRFans = 0x0 (Not_active) | 1. encrease NCL internal temperature, until it gets > Thr_Cabin_WarmUp [18 °C] | 1. InternalTemp > Thr_Cabin_WarmUp [18 °C] Extended Climate is ON but now Internal NCL temperature is above threshold: WarmUp strategy deactivated NCL stop requiring Rear Right Seat Heating: NCL::[BH].SETUP_NCL.RearPassengerExtendedClimate = 0x0 (ReqOFF) NCL::[BH].STATUS_NCL.NCL_RRHeating = 0x0 (Not Active) NCL::[BH].STATUS_NCL.NCL_RRFans = 0x0 (Not Active) Rear Right Seat Heating and Venting: OFF RSR::[BH].SETUP_RSR.RSRHeating = 0x0 (Not_active) RSR::[BH].SETUP_RSR.RSRFans = 0x0 (Not_active) MKF updates graphics (no level highlighted) and the seat is shown blank MKF still shows the 'A' label On PIP screen, graphics are not updated - both bars (Heating and Venting) are shown at '0' level - the seat model is shown blank - the 'A' label is shown | NOT_RUN | NOT_RUN | X | X | NOT_RUN | NOT_RUN | X | NOT_RUN | NOT_RUN |  | 21
FB.CL.SST.TC | S. Fortunati | F175 | ALL | MKF-MKR-NCL-NIT-RSR | NCL | 2 | NO | F823_Vf6_R7; F874_Vf1_R6 |  | F175_BASE+RSVH | Rear Right Seat Zone [Setting:Heating] | Ext. Climate - WarmUp | yes | WarmUp/CoolDown: OFF | NCLTemp:decrease | WarmUp:L2 | KeyON Select 'Seat Heating/Venting' section on MKF Select 'Rear Right Seat' from Zone Selection on MKF Select 'Seat' > 'Heating/Venting' section on PIP Select 'Rear Right Seat' from Zone Selection on PIP Select 'Seat Heating/Venting' section on MKR Select 'Rear Right Seat' from Zone Selection on MKR Extended Climate for Rear Right Seat : ON (Partial - only Heating) NIT::[BH].NIT_VEHICLE_SETUP_2.NIT_RearPassengerExtendedClimate = 0x1 (SeatHeating) 'A' label is shown on PIP, MKF and MKR Internal NCL temperature is above threshold : WarmUp strategy cannot be activated InternalTemp > Thr_Cabin_WarmUp [18 °C] So, NCL is not requiring Rear Right Seat Heating/Venting NCL::[BH].SETUP_NCL.RearPassengerExtendedClimate = 0x0 (ReqOFF) NCL::[BH].STATUS_NCL.NCL_RRHeating = 0x0 (Not Active) NCL::[BH].STATUS_NCL.NCL_RRFans = 0x0 (Not Active) Rear Right Seat Heating and Venting: OFF RSR::[BH].SETUP_RSR.RSRHeating = 0x0 (Not_active) RSR::[BH].SETUP_RSR.RSRFans = 0x0 (Not_active) | 1. decrease NCL internal temperature, until it gets < Thr_Cabin_WarmUp [18 °C] | 1. InternalTemp < Thr_Cabin_WarmUp [18 °C] Extended Climate is ON and now Internal NCL temperature is below threshold : WarmUp strategy can be activated NCL reads RSR::[BH].SETUP_RSR.RSR_SeatTemperature and according to the value of an internal variable (T_target_RSR), it requires HEATING on Rear Right Seat at 2nd Level: NCL::[BH].SETUP_NCL.RearPassengerExtendedClimate = 0x4 (ActiveSeatHeating) NCL::[BH].STATUS_NCL.NCL_RRHeating = 0x2 (Heat_Level2) RSR activates HEATING at 2nd Level RSR::[BH].SETUP_RSR.RSRHeating = 0x2 (Heat level 2) MKF update graphics (red bar for 2nd level and red arrows are shown) MKF still show the 'A' label On PIP screen: - the bar is at 2nd level of Heating - on the seat model: red arrows are shown - the 'A' label is still shown | NOT_RUN | NOT_RUN | X | X | NOT_RUN | NOT_RUN | X | NOT_RUN | NOT_RUN |  | 13
FB.CL.SST.TC | S. Fortunati | F175 | ALL | MKF-MKR-NCL-NIT-RSR | NCL | 2 | NO | F823_Vf6_R7; F874_Vf1_R6 |  | F175_BASE+RSVH | Rear Right Seat Zone [Setting:Heating] | Ext. Climate - WarmUp | yes | WarmUp: L3 | NCLTemp:encrease | WarmUp:OFF | KeyON Select 'Seat Heating/Venting' section on MKF Select 'Rear Right Seat' from Zone Selection on MKF Select 'Seat' > 'Heating/Venting' section on PIP Select 'Rear Right Seat' from Zone Selection on PIP Select 'Seat Heating/Venting' section on MKR Select 'Rear Right Seat' from Zone Selection on MKR Extended Climate for Rear Right Seat : ON (Partial - only Heating) NIT::[BH].NIT_VEHICLE_SETUP_2.NIT_RearPassengerExtendedClimate = 0x1 (SeatHeating) 'A' label is shown on PIP, MKF and MKR Internal NCL temperature is below threshold : WarmUp strategy can be activated InternalTemp < Thr_Cabin_WarmUp [18 °C] Rear Right Seat Temperature is set to a value that make NCL require Rear Right Seat Heating at 3rd-level NCL::[BH].SETUP_NCL.RearPassengerExtendedClimate = 0x4 (ActiveSeatHeating) NCL::[BH].STATUS_NCL.NCL_RRHeating = 0x3 (Heat_Level3) NCL::[BH].STATUS_NCL.NCL_RRFans = 0x0 (Not Active) RLS is activating HEATING at 3rd Level RSR::[BH].SETUP_RSR.RSRHeating = 0x3 (Heat_Level3) RSR::[BH].SETUP_RSR.RSRFans = 0x0 (Not_active) | 1. encrease NCL internal temperature, until it gets > Thr_Cabin_WarmUp [18 °C] | 1. InternalTemp > Thr_Cabin_WarmUp [18 °C] Extended Climate is ON but now Internal NCL temperature is above threshold: WarmUp strategy deactivated NCL stop requiring Rear Right Seat Heating: NCL::[BH].SETUP_NCL.RearPassengerExtendedClimate = 0x0 (ReqOFF) NCL::[BH].STATUS_NCL.NCL_RRHeating = 0x0 (Not Active) NCL::[BH].STATUS_NCL.NCL_RRFans = 0x0 (Not Active) Rear Right Seat Heating and Venting: OFF RSR::[BH].SETUP_RSR.RSRHeating = 0x0 (Not_active) RSR::[BH].SETUP_RSR.RSRFans = 0x0 (Not_active) MKF updates graphics (no level highlighted) and the seat is shown blank MKF still shows the 'A' label On PIP screen, graphics are not updated - both bars (Heating and Venting) are shown at '0' level - the seat model is shown blank - the 'A' label is shown | NOT_RUN | NOT_RUN | X | X | NOT_RUN | NOT_RUN | X | NOT_RUN | NOT_RUN |  | 9
FB.CL.SST.TC | S. Fortunati | F175 | ALL | MKF-MKR-NCL-NIT-RSR | NCL | 2 | NO | F823_Vf6_R7; F874_Vf1_R6 |  | F175_BASE+RSVH | Rear Right Seat Zone [Setting:Heating] | Ext. Climate - WarmUp | yes | WarmUp/CoolDown: OFF | NCLTemp:decrease | WarmUp:L3 | KeyON Select 'Seat Heating/Venting' section on MKF Select 'Rear Right Seat' from Zone Selection on MKF Select 'Seat' > 'Heating/Venting' section on PIP Select 'Rear Right Seat' from Zone Selection on PIP Select 'Seat Heating/Venting' section on MKR Select 'Rear Right Seat' from Zone Selection on MKR Extended Climate for Rear Right Seat : ON (Partial - only Heating) NIT::[BH].NIT_VEHICLE_SETUP_2.NIT_RearPassengerExtendedClimate = 0x1 (SeatHeating) 'A' label is shown on PIP, MKF and MKR Internal NCL temperature is above threshold : WarmUp strategy cannot be activated InternalTemp > Thr_Cabin_WarmUp [18 °C] So, NCL is not requiring Rear Right Seat Heating/Venting NCL::[BH].SETUP_NCL.RearPassengerExtendedClimate = 0x0 (ReqOFF) NCL::[BH].STATUS_NCL.NCL_RRHeating = 0x0 (Not Active) NCL::[BH].STATUS_NCL.NCL_RRFans = 0x0 (Not Active) Rear Right Seat Heating and Venting: OFF RSR::[BH].SETUP_RSR.RSRHeating = 0x0 (Not_active) RSR::[BH].SETUP_RSR.RSRFans = 0x0 (Not_active) | 1. decrease NCL internal temperature, until it gets < Thr_Cabin_WarmUp [18 °C] | 1. InternalTemp < Thr_Cabin_WarmUp [18 °C] Extended Climate is ON and now Internal NCL temperature is below threshold : WarmUp strategy can be activated NCL reads RSR::[BH].SETUP_RSR.RSR_SeatTemperature and according to the value of an internal variable (T_target_RSR), it requires HEATING on Rear Right Seat at 3rd Level NCL::[BH].SETUP_NCL.RearPassengerExtendedClimate = 0x4 (ActiveSeatHeating) NCL::[BH].STATUS_NCL.NCL_RRHeating = 0x3 (Heat_Level3) RSR activates HEATING at 3rd Level RSR::[BH].SETUP_RSR.RSRHeating = 0x3 (Heat_Level3) MKF update graphics (3rd level red on clockwise direction) and red arrows are shown MKF still show the 'A' label On PIP screen: - the bar is at 3rd level of Heating - on the seat model: red arrows are shown - the 'A' label is still shown | NOT_RUN | NOT_RUN | X | X | NOT_RUN | NOT_RUN | X | NOT_RUN | NOT_RUN |  | 14
- | - | - | - | - | - | - | - | - | - | - | Rear Right Seat Zone [Setting:Heating] | Ext. Climate - Cooldown | yes | - | - | - | [11 empty] | - | bar: MKF to RSR
FB.CL.SST.TC | S. Fortunati | F175 | ALL | MKF-MKR-NCL-NIT-RSR | Integration | 2 | NO | F823_Vf6_R7; F874_Vf1_R6 |  | F175_BASE+RSVH | Rear Right Seat Zone [Setting:Heating] | Ext. Climate - Cooldown | yes | WarmUp/CoolDown: OFF | SeatTemp:encrease | CoolDown:OFF | KeyON Select 'Seat Heating/Venting' section on MKF Select 'Rear Right Seat' from Zone Selection on MKF Select 'Seat' > 'Heating/Venting' section on PIP Select 'Rear Right Seat' from Zone Selection on PIP Select 'Seat Heating/Venting' section on MKR Select 'Rear Right Seat' from Zone Selection on MKR Extended Climate for Rear Right Seat : ON (Partial - only Heating) NIT::[BH].NIT_VEHICLE_SETUP_2.NIT_RearPassengerExtendedClimate = 0x1 (SeatHeating) 'A' label is shown on PIP, MKF and MKR Internal NCL temperature is above threshold : CoolDown strategy can be activated InternalTemp > Thr_Cabin_CoolDown [22 °C] Rear Right Seat Temperature is below threshold for CoolDown strategy activation RSR::[BH].SETUP_RSR.RSR_SeatTemperature < Thr_Seat_CoolDown [35°C] NCL is not requiring Rear Right Seat Heating/Venting NCL::[BH].SETUP_NCL.RearPassengerExtendedClimate = 0x0 (ReqOFF) NCL::[BH].STATUS_NCL.NCL_RRHeating = 0x0 (Not Active) NCL::[BH].STATUS_NCL.NCL_RRFans = 0x0 (Not Active) Rear Right Seat Heating and Venting: OFF RSR::[BH].SETUP_RSR.RSRHeating = 0x0 (Not_active) RSR::[BH].SETUP_RSR.RSRFans = 0x0 (Not_active) | 1. encrease Rear Right Seat Temperature | 1. Extended Climate is ON, but CoolDown strategy is deactivated by setting: No matter how much you encrease the Rear Right Seat Temperature, NCL shall not require Rear Right SeatVenting NCL::[BH].SETUP_NCL.RearPassengerExtendedClimate = 0x0 (ReqOFF) NCL::[BH].STATUS_NCL.NCL_RRHeating = 0x0 (Not Active) NCL::[BH].STATUS_NCL.NCL_RRFans = 0x0 (Not Active) Rear Left Venting: OFF RSR::[BH].SETUP_RSR.RSRHeating = 0x0 (Not_active) RSR::[BH].SETUP_RSR.RSRFans = 0x0 (Not_active) MKF do not update graphics (no level highlighted) and the seat is shown blank MKF still shows the 'A' label On PIP screen, graphics are not updated - both bars (Heating and Venting) are shown at '0' level - the seat model is shown blank - the 'A' label is shown | NOT_RUN | NOT_RUN | X | X | NOT_RUN | NOT_RUN | X | NOT_RUN | NOT_RUN |  | 6
FB.CL.SST.TC | S. Fortunati | F175 | ALL | MKF-MKR-NCL-NIT-RSR | NCL | 2 | NO | F823_Vf6_R7; F874_Vf1_R6 |  | F175_BASE+RSVH | Rear Right Seat Zone [Setting:Heating] | Ext. Climate - Cooldown | yes | WarmUp/CoolDown: OFF | NCLTemp:decrease | CoolDown:OFF | KeyON Select 'Seat Heating/Venting' section on MKF Select 'Rear Right Seat' from Zone Selection on MKF Select 'Seat' > 'Heating/Venting' section on PIP Select 'Rear Right Seat' from Zone Selection on PIP Select 'Seat Heating/Venting' section on MKR Select 'Rear Right Seat' from Zone Selection on MKR Extended Climate for Rear Right Seat : ON (Partial - only Heating) NIT::[BH].NIT_VEHICLE_SETUP_2.NIT_RearPassengerExtendedClimate = 0x1 (SeatHeating) 'A' label is shown on PIP, MKF and MKR Internal NCL temperature is below threshold : CoolDown strategy cannot be activated InternalTemp < Thr_Cabin_CoolDown [22 °C] So, NCL is not requiring Rear Right Seat Heating/Venting NCL::[BH].SETUP_NCL.RearPassengerExtendedClimate = 0x0 (ReqOFF) NCL::[BH].STATUS_NCL.NCL_RRHeating = 0x0 (Not Active) NCL::[BH].STATUS_NCL.NCL_RRFans = 0x0 (Not Active) Rear Right Seat Heating and Venting: OFF RSR::[BH].SETUP_RSR.RSRHeating = 0x0 (Not_active) RSR::[BH].SETUP_RSR.RSRFans = 0x0 (Not_active) | 1. encrease NCL internal temperature, until it gets > Thr_Cabin_CoolDown [22 °C] | 1. Extended Climate is ON, but CoolDown strategy is deactivated by setting: No matter how much you encrease NCL internal temperature, NCL shall not require Rear Right SeatVenting NCL::[BH].SETUP_NCL.RearPassengerExtendedClimate = 0x0 (ReqOFF) NCL::[BH].STATUS_NCL.NCL_RRHeating = 0x0 (Not Active) NCL::[BH].STATUS_NCL.NCL_RRFans = 0x0 (Not Active) Rear Left Venting: OFF RSR::[BH].SETUP_RSR.RSRHeating = 0x0 (Not_active) RSR::[BH].SETUP_RSR.RSRFans = 0x0 (Not_active) MKF do not update graphics (no level highlighted) and the seat is shown blank MKF still shows the 'A' label On PIP screen, graphics are not updated - both bars (Heating and Venting) are shown at '0' level - the seat model is shown blank - the 'A' label is shown | NOT_RUN | NOT_RUN | X | X | NOT_RUN | NOT_RUN | X | NOT_RUN | NOT_RUN |  | 7
- | - | - | - | - | - | - | - | - | - | - | Rear Right Seat Zone [Setting:Heating] | Ext. Climate - Override | yes | - | - | - | [11 empty] | - | bar: MKF to RSR
- | - | - | - | - | - | - | - | - | - | - | Rear Right Seat Zone [Setting:Heating] | Ext. Climate - Override [from Not Active] | yes | - | - | - |  |  | - | [8 empty] | - | bar: MKF to RSR
FB.CL.SST.TC | S. Fortunati | F175 | ALL | MKF-MKR-NCL-NIT-RSR | NCL-RSR | 2 | NO | F823_Vf6_R7; F874_Vf1_R6 |  | F175_BASE+RSVH | Rear Right Seat Zone [Setting:Heating] | Ext. Climate - Override [from Not Active] | yes | WarmUp/CoolDown: OFF | MKF:Heating:L1 | Heating:L1 | KeyON Select 'Seat Heating/Venting' section on MKF Select 'Rear Right Seat' from Zone Selection on MKF Select 'Seat' > 'Heating/Venting' section on PIP Select 'Rear Right Seat' from Zone Selection on PIP Select 'Seat Heating/Venting' section on MKR Select 'Rear Right Seat' from Zone Selection on MKR Extended Climate for Rear Right Seat : ON (Partial - only Heating) NIT::[BH].NIT_VEHICLE_SETUP_2.NIT_RearPassengerExtendedClimate = 0x1 (SeatHeating) 'A' label is shown on PIP, MKF and MKR NCL is not requiring Rear Right Seat Heating/Venting NCL::[BH].SETUP_NCL.RearPassengerExtendedClimate = 0x0 (ReqOFF) NCL::[BH].STATUS_NCL.NCL_RRHeating = 0x0 (Not Active) NCL::[BH].STATUS_NCL.NCL_RRFans = 0x0 (Not Active) Rear Right Seat Heating and Venting: OFF RSR::[BH].SETUP_RSR.RSRHeating = 0x0 (Not_active) RSR::[BH].SETUP_RSR.RSRFans = 0x0 (Not_active) | 1. Perform a knob rotation to select "1" level on Seat Heating from MKF | 1. MKF sends command after user action: MKF::[BH].COMMAND_MKF_TO_NAG_NAG.FrontDriverHeating = 0x1 (Heat_level_1) NCL, because of user override command, deactivates Extended Climate for both Left and Right Rear Seat: NCL::[BH].SETUP_NCL.RearPassengerExtendedClimate = 0x0 (ReqOFF) NCL::[BH].STATUS_NCL.NCL_RRHeating = 0x0 (Not Active) NCL::[BH].STATUS_NCL.NCL_RRFans = 0x0 (Not Active) RSR actuates the user request: 1st-level heating on Rear Right Seat RSR::[BH].SETUP_RSR.RSRHeating = 0x1 (Heat_level_1) [RSR should first listen to NCL for Ext.Climated deactivation and then remember the MKF command and actuate it] MKF and MKR update graphics (red bar for 1st level and red arrows are shown) MKF and MKR do not show anymore the 'A' label On PIP screen: - the bar is at 1st level of Heating - on the seat model: red arrows are shown - the 'A' label is not shown anymore | NOT_RUN | NOT_RUN | X | X | NOT_RUN | NOT_RUN | X | NOT_RUN | NOT_RUN |  | 17
FB.CL.SST.TC | S. Fortunati | F175 | ALL | MKF-MKR-NCL-NIT-RSR | NCL-RSR | 2 | NO | F823_Vf6_R7; F874_Vf1_R6 |  | F175_BASE+RSVH | Rear Right Seat Zone [Setting:Heating] | Ext. Climate - Override [from Not Active] | yes | WarmUp/CoolDown: OFF | MKF:Heating:L2 | Heating:L2 | KeyON Select 'Seat Heating/Venting' section on MKF Select 'Rear Right Seat' from Zone Selection on MKF Select 'Seat' > 'Heating/Venting' section on PIP Select 'Rear Right Seat' from Zone Selection on PIP Select 'Seat Heating/Venting' section on MKR Select 'Rear Right Seat' from Zone Selection on MKR Extended Climate for Rear Right Seat : ON (Partial - only Heating) NIT::[BH].NIT_VEHICLE_SETUP_2.NIT_RearPassengerExtendedClimate = 0x1 (SeatHeating) 'A' label is shown on PIP, MKF and MKR NCL is not requiring Rear Right Seat Heating/Venting NCL::[BH].SETUP_NCL.RearPassengerExtendedClimate = 0x0 (ReqOFF) NCL::[BH].STATUS_NCL.NCL_RRHeating = 0x0 (Not Active) NCL::[BH].STATUS_NCL.NCL_RRFans = 0x0 (Not Active) Rear Right Seat Heating and Venting: OFF RSR::[BH].SETUP_RSR.RSRHeating = 0x0 (Not_active) RSR::[BH].SETUP_RSR.RSRFans = 0x0 (Not_active) | 1. Perform a knob rotation to select "2" level on Seat Heating from MKF | 1. MKF sends command after user action: MKF::[BH].COMMAND_MKF_TO_NAG_NAG.FrontDriverHeating = 0x2 (Heat_level_2) NCL, because of user override command, deactivates Extended Climate for both Left and Right Rear Seat: NCL::[BH].SETUP_NCL.RearPassengerExtendedClimate = 0x0 (ReqOFF) NCL::[BH].STATUS_NCL.NCL_RRHeating = 0x0 (Not Active) NCL::[BH].STATUS_NCL.NCL_RRFans = 0x0 (Not Active) RSR actuates the user request: 2nd-level heating on Rear Right Seat RSR::[BH].SETUP_RSR.RSRHeating = 0x2 (Heat_level_2) [RSR should first listen to NCL for Ext.Climated deactivation and then remember the MKF command and actuate it] MKF and MKR update graphics (red bar for 2nd level and red arrows are shown) MKF and MKR do not show anymore the 'A' label On PIP screen: - the bar is at 2nd level of Heating - on the seat model: red arrows are shown - the 'A' label is not shown anymore | NOT_RUN | NOT_RUN | X | X | NOT_RUN | NOT_RUN | X | NOT_RUN | NOT_RUN |  | 25
FB.CL.SST.TC | S. Fortunati | F175 | ALL | MKF-MKR-NCL-NIT-RSR | NCL-RSR | 2 | NO | F823_Vf6_R7; F874_Vf1_R6 |  | F175_BASE+RSVH | Rear Right Seat Zone [Setting:Heating] | Ext. Climate - Override [from Not Active] | yes | WarmUp/CoolDown: OFF | MKF:Heating:L3 | Heating:L3 | KeyON Select 'Seat Heating/Venting' section on MKF Select 'Rear Right Seat' from Zone Selection on MKF Select 'Seat' > 'Heating/Venting' section on PIP Select 'Rear Right Seat' from Zone Selection on PIP Select 'Seat Heating/Venting' section on MKR Select 'Rear Right Seat' from Zone Selection on MKR Extended Climate for Rear Right Seat : ON (Partial - only Heating) NIT::[BH].NIT_VEHICLE_SETUP_2.NIT_RearPassengerExtendedClimate = 0x1 (SeatHeating) 'A' label is shown on PIP, MKF and MKR NCL is not requiring Rear Right Seat Heating/Venting NCL::[BH].SETUP_NCL.RearPassengerExtendedClimate = 0x0 (ReqOFF) NCL::[BH].STATUS_NCL.NCL_RRHeating = 0x0 (Not Active) NCL::[BH].STATUS_NCL.NCL_RRFans = 0x0 (Not Active) Rear Right Seat Heating and Venting: OFF RSR::[BH].SETUP_RSR.RSRHeating = 0x0 (Not_active) RSR::[BH].SETUP_RSR.RSRFans = 0x0 (Not_active) | 1. Perform a knob rotation to select "3" level on Seat Heating from MKF | 1. MKF sends command after user action: MKF::[BH].COMMAND_MKF_TO_NAG_NAG.FrontDriverHeating = 0x3(Heat_level_3) NCL, because of user override command, deactivates Extended Climate for both Left and Right Rear Seat: NCL::[BH].SETUP_NCL.RearPassengerExtendedClimate = 0x0 (ReqOFF) NCL::[BH].STATUS_NCL.NCL_RRHeating = 0x0 (Not Active) NCL::[BH].STATUS_NCL.NCL_RRFans = 0x0 (Not Active) RSR actuates the user request: 3rd-level heating on Rear Right Seat RSR::[BH].SETUP_RSR.RSRHeating = 0x3 (Heat_level_3) [RSR should first listen to NCL for Ext.Climated deactivation and then remember the MKF command and actuate it] MKF and MKR update graphics (red bar for 3rd level and red arrows are shown) MKF and MKR do not show anymore the 'A' label On PIP screen: - the bar is at 3rd level of Heating - on the seat model: red arrows are shown - the 'A' label is not shown anymore | NOT_RUN | NOT_RUN | X | X | NOT_RUN | NOT_RUN | X | NOT_RUN | NOT_RUN |  | 13
FB.CL.SST.TC | S. Fortunati | F175 | ALL | MKF-MKR-NCL-NIT-RSR | - | - | NO | F823_Vf6_R7; F874_Vf1_R6 |  | - | Rear Right Seat Zone [Setting:Heating] | Ext. Climate - Override [from Not Active] | no(non possible) | WarmUp/CoolDown: OFF | MKF:OFF | Ext Climate:ON | KeyON Select 'Seat Heating/Venting' section on MKF Select 'Rear Right Seat' from Zone Selection on MKF Select 'Seat' > 'Heating/Venting' section on PIP Select 'Rear Right Seat' from Zone Selection on PIP Select 'Seat Heating/Venting' section on MKR Select 'Rear Right Seat' from Zone Selection on MKR Extended Climate for Rear Right Seat : ON (Partial - only Heating) NIT::[BH].NIT_VEHICLE_SETUP_2.NIT_RearPassengerExtendedClimate = 0x1 (SeatHeating) 'A' label is shown on PIP, MKF and MKR NCL is not requiring Rear Right Seat Heating/Venting NCL::[BH].SETUP_NCL.RearPassengerExtendedClimate = 0x0 (ReqOFF) NCL::[BH].STATUS_NCL.NCL_RRHeating = 0x0 (Not Active) NCL::[BH].STATUS_NCL.NCL_RRFans = 0x0 (Not Active) Rear Right Seat Heating and Venting: OFF RSR::[BH].SETUP_RSR.RSRHeating = 0x0 (Not_active) RSR::[BH].SETUP_RSR.RSRFans =0x0 (Not_active) | 1. Perform a rotation on Knob in order to select "OFF" level on Seat Heating/Venting from MKF | 1. MKF sends on event: MKF::[BH].COMMAND_MKF_TO_NAG_NAG.FrontDriverHeating = 0x0 (Not_active) MKF::[BH].COMMAND_MKF_TO_NAG_NAG.DriverFans = 0x0 (Not_active) NCL, since user command is the same of current status, does not deactivate Extended Climate NCL::[BH].SETUP_NCL.RearPassengerExtendedClimate = 0x0 (ReqOFF) NCL::[BH].STATUS_NCL.NCL_RRHeating = 0x0 (Not Active) NCL::[BH].STATUS_NCL.NCL_RRFans = 0x0 (Not Active) RSR does not change status : Driver Seat Heating and Venting still OFF RSR::[BH].SETUP_RSR.RSRHeating = 0x0 (Not_active) RSR::[BH].SETUP_RSR.RSRFans = 0x0 (Not_active) MKF and MKR do not change graphics (no level highlighted) and the seat is shown blank MKF and MKR still show the 'A' label On PIP screen, graphics are not updated - both bars (Heating and Venting) are shown at '0' level - the seat model is shown blank - the 'A' label is shown | NOT_RUN | NOT_RUN | X | X | NOT_RUN | NOT_RUN | X | NOT_RUN | NOT_RUN
FB.CL.SST.TC | S. Fortunati | F175 | ALL | MKF-MKR-NCL-NIT-RSR | NCL-RSR | 2 | NO | F823_Vf6_R7; F874_Vf1_R6 |  | F175_BASE+RSVH | Rear Right Seat Zone [Setting:Heating] | Ext. Climate - Override [from Not Active] | yes | WarmUp/CoolDown: OFF | MKF:Venting:L1 | Venting:L1 | KeyON Select 'Seat Heating/Venting' section on MKF Select 'Rear Right Seat' from Zone Selection on MKF Select 'Seat' > 'Heating/Venting' section on PIP Select 'Rear Right Seat' from Zone Selection on PIP Select 'Seat Heating/Venting' section on MKR Select 'Rear Right Seat' from Zone Selection on MKR Extended Climate for Rear Right Seat : ON (Partial - only Heating) NIT::[BH].NIT_VEHICLE_SETUP_2.NIT_RearPassengerExtendedClimate = 0x1 (SeatHeating) 'A' label is shown on PIP, MKF and MKR NCL is not requiring Rear Right Seat Heating/Venting NCL::[BH].SETUP_NCL.RearPassengerExtendedClimate = 0x0 (ReqOFF) NCL::[BH].STATUS_NCL.NCL_RRHeating = 0x0 (Not Active) NCL::[BH].STATUS_NCL.NCL_RRFans = 0x0 (Not Active) Rear Right Seat Heating and Venting: OFF RSR::[BH].SETUP_RSR.RSRHeating = 0x0 (Not_active) RSR::[BH].SETUP_RSR.RSRFans = 0x0 (Not_active) | 1. Perform a knob rotation to select "1" level on Seat Venting from MKF | 1. MKF sends command after user action: MKF::[BH].COMMAND_MKF_TO_NAG_NAG.DriverFans = 0x1 (Fan_level_1) NCL, because of user override command, deactivates Extended Climate for both Left and Right Rear Seat: NCL::[BH].SETUP_NCL.RearPassengerExtendedClimate = 0x0 (ReqOFF) NCL::[BH].STATUS_NCL.NCL_RRHeating = 0x0 (Not Active) NCL::[BH].STATUS_NCL.NCL_RRFans = 0x0 (Not Active) RSR actuates the user request: 1st-level Venting on driver seat RSR::[BH].SETUP_RSR.RSRFans = 0x1 (Fan_level_1) [RSR should first listen to NCL for Ext.Climated deactivation and then remember the MKF command and actuate it] MKF and MKR update graphics (blue bar for 1st level and blue arrows are shown) MKF and MKR do not show anymore the 'A' label On PIP screen: - the bar is at 1st level of Venting - on the seat model: blue arrows are shown - the 'A' label is not shown anymore | NOT_RUN | NOT_RUN | X | X | NOT_RUN | NOT_RUN | X | NOT_RUN | NOT_RUN |  | 1
FB.CL.SST.TC | S. Fortunati | F175 | ALL | MKF-MKR-NCL-NIT-RSR | NCL-RSR | 2 | NO | F823_Vf6_R7; F874_Vf1_R6 |  | F175_BASE+RSVH | Rear Right Seat Zone [Setting:Heating] | Ext. Climate - Override [from Not Active] | yes | WarmUp/CoolDown: OFF | MKF:Venting:L2 | Venting:L2 | KeyON Select 'Seat Heating/Venting' section on MKF Select 'Rear Right Seat' from Zone Selection on MKF Select 'Seat' > 'Heating/Venting' section on PIP Select 'Rear Right Seat' from Zone Selection on PIP Select 'Seat Heating/Venting' section on MKR Select 'Rear Right Seat' from Zone Selection on MKR Extended Climate for Rear Right Seat : ON (Partial - only Heating) NIT::[BH].NIT_VEHICLE_SETUP_2.NIT_RearPassengerExtendedClimate = 0x1 (SeatHeating) 'A' label is shown on PIP, MKF and MKR NCL is not requiring Rear Right Seat Heating/Venting NCL::[BH].SETUP_NCL.RearPassengerExtendedClimate = 0x0 (ReqOFF) NCL::[BH].STATUS_NCL.NCL_RRHeating = 0x0 (Not Active) NCL::[BH].STATUS_NCL.NCL_RRFans = 0x0 (Not Active) Rear Right Seat Heating and Venting: OFF RSR::[BH].SETUP_RSR.RSRHeating = 0x0 (Not_active) RSR::[BH].SETUP_RSR.RSRFans = 0x0 (Not_active) | 1. Perform a knob rotation to select "2" level on Seat Venting from MKF | 1. MKF sends command after user action: MKF::[BH].COMMAND_MKF_TO_NAG_NAG.DriverFans = 0x2 (Fan_level_2) NCL, because of user override command, deactivates Extended Climate for both Left and Right Rear Seat: NCL::[BH].SETUP_NCL.RearPassengerExtendedClimate = 0x0 (ReqOFF) NCL::[BH].STATUS_NCL.NCL_RRHeating = 0x0 (Not Active) NCL::[BH].STATUS_NCL.NCL_RRFans = 0x0 (Not Active) RSR actuates the user request: 2nd-level Venting on driver seat RSR::[BH].SETUP_RSR.RSRFans = 0x2 (Fan_level_2) [RSR should first listen to NCL for Ext.Climated deactivation and then remember the MKF command and actuate it] MKF and MKR update graphics (blue bar for 2nd level and blue arrows are shown) MKF and MKR do not show anymore the 'A' label On PIP screen: - the bar is at 2nd level of Venting - on the seat model: blue arrows are shown - the 'A' label is not shown anymore | NOT_RUN | NOT_RUN | X | X | NOT_RUN | NOT_RUN | X | NOT_RUN | NOT_RUN |  | 0
FB.CL.SST.TC | S. Fortunati | F175 | ALL | MKF-MKR-NCL-NIT-RSR | NCL-RSR | 2 | NO | F823_Vf6_R7; F874_Vf1_R6 |  | F175_BASE+RSVH | Rear Right Seat Zone [Setting:Heating] | Ext. Climate - Override [from Not Active] | yes | WarmUp/CoolDown: OFF | MKF:Venting:L3 | Venting:L3 | KeyON Select 'Seat Heating/Venting' section on MKF Select 'Rear Right Seat' from Zone Selection on MKF Select 'Seat' > 'Heating/Venting' section on PIP Select 'Rear Right Seat' from Zone Selection on PIP Select 'Seat Heating/Venting' section on MKR Select 'Rear Right Seat' from Zone Selection on MKR Extended Climate for Rear Right Seat : ON (Partial - only Heating) NIT::[BH].NIT_VEHICLE_SETUP_2.NIT_RearPassengerExtendedClimate = 0x1 (SeatHeating) 'A' label is shown on PIP, MKF and MKR NCL is not requiring Rear Right Seat Heating/Venting NCL::[BH].SETUP_NCL.RearPassengerExtendedClimate = 0x0 (ReqOFF) NCL::[BH].STATUS_NCL.NCL_RRHeating = 0x0 (Not Active) NCL::[BH].STATUS_NCL.NCL_RRFans = 0x0 (Not Active) Rear Right Seat Heating and Venting: OFF RSR::[BH].SETUP_RSR.RSRHeating = 0x0 (Not_active) RSR::[BH].SETUP_RSR.RSRFans = 0x0 (Not_active) | 1. Perform a knob rotation to select "3" level on Seat Venting from MKF | 1. MKF sends command after user action: MKF::[BH].COMMAND_MKF_TO_NAG_NAG.DriverFans = 0x3 (Fan_level_3) NCL, because of user override command, deactivates Extended Climate for both Left and Right Rear Seat: NCL::[BH].SETUP_NCL.RearPassengerExtendedClimate = 0x0 (ReqOFF) NCL::[BH].STATUS_NCL.NCL_RRHeating = 0x0 (Not Active) NCL::[BH].STATUS_NCL.NCL_RRFans = 0x0 (Not Active) RSR actuates the user request: 3rd-level Venting on driver seat RSR::[BH].SETUP_RSR.RSRFans = 0x3 (Fan_level_3) [RSR should first listen to NCL for Ext.Climated deactivation and then remember the MKF command and actuate it] MKF and MKR update graphics (blue bar for 3rd level and blue arrows are shown) MKF and MKR do not show anymore the 'A' label On PIP screen: - the bar is at 3rd level of Venting - on the seat model: blue arrows are shown - the 'A' label is not shown anymore | NOT_RUN | NOT_RUN | X | X | NOT_RUN | NOT_RUN | X | NOT_RUN | NOT_RUN |  | 6
FB.CL.SST.TC | S. Fortunati | F175 | ALL | MKF-MKR-NCL-NIT-RSR | - | - | NO | F823_Vf6_R7; F874_Vf1_R6 |  | - | Rear Right Seat Zone [Setting:Heating] | Ext. Climate - Override [from Not Active] | no(del-doppia) | WarmUp/CoolDown: OFF | MKF:OFF(doppia) | Ext Climate:ON | KeyON Select 'Seat Heating/Venting' section on MKF Select 'Rear Right Seat' from Zone Selection on MKF Select 'Seat' > 'Heating/Venting' section on PIP Select 'Rear Right Seat' from Zone Selection on PIP Select 'Seat Heating/Venting' section on MKR Select 'Rear Right Seat' from Zone Selection on MKR Extended Climate for Rear Right Seat : ON (Partial - only Heating) NIT::[BH].NIT_VEHICLE_SETUP_2.NIT_RearPassengerExtendedClimate = 0x1 (SeatHeating) 'A' label is shown on PIP, MKF and MKR NCL is not requiring Rear Right Seat Heating/Venting NCL::[BH].SETUP_NCL.RearPassengerExtendedClimate = 0x0 (ReqOFF) NCL::[BH].STATUS_NCL.NCL_RRHeating = 0x0 (Not Active) NCL::[BH].STATUS_NCL.NCL_RRFans = 0x0 (Not Active) Rear Right Seat Heating and Venting: OFF RSR::[BH].SETUP_RSR.RSRHeating = 0x0 (Not_active) RSR::[BH].SETUP_RSR.RSRFans =0x0 (Not_active) | 1. Perform a rotation on Knob in order to select "OFF" level on Seat Heating/Venting from MKF | 1. MKF sends on event: MKF::[BH].COMMAND_MKF_TO_NAG_NAG.FrontDriverHeating = 0x0 (Not_active) MKF::[BH].COMMAND_MKF_TO_NAG_NAG.DriverFans = 0x0 (Not_active) NCL, since user command is the same of current status, does not deactivate Extended Climate NCL::[BH].SETUP_NCL.RearPassengerExtendedClimate = 0x0 (ReqOFF) NCL::[BH].STATUS_NCL.NCL_RRHeating = 0x0 (Not Active) NCL::[BH].STATUS_NCL.NCL_RRFans = 0x0 (Not Active) RSR does not change status : Driver Seat Heating and Venting still OFF RSR::[BH].SETUP_RSR.RSRHeating = 0x0 (Not_active) RSR::[BH].SETUP_RSR.RSRFans = 0x0 (Not_active) MKF and MKR do not change graphics (no level highlighted) and the seat is shown blank MKF and MKR still show the 'A' label On PIP screen, graphics are not updated - both bars (Heating and Venting) are shown at '0' level - the seat model is shown blank - the 'A' label is shown | NOT_RUN | NOT_RUN | X | X | NOT_RUN | NOT_RUN | X | NOT_RUN | NOT_RUN
FB.CL.SST.TC | S. Fortunati | F175 | ALL | MKF-MKR-NCL-NIT-RSR | NCL-RSR | 2 | NO | F823_Vf6_R7; F874_Vf1_R6 |  | F175_BASE+RSVH | Rear Right Seat Zone [Setting:Heating] | Ext. Climate - Override [from Not Active] | yes | WarmUp/CoolDown: OFF | PIP:Heating:L1 | Heating:L1 | KeyON Select 'Seat Heating/Venting' section on MKF Select 'Rear Right Seat' from Zone Selection on MKF Select 'Seat' > 'Heating/Venting' section on PIP Select 'Rear Right Seat' from Zone Selection on PIP Select 'Seat Heating/Venting' section on MKR Select 'Rear Right Seat' from Zone Selection on MKR Extended Climate for Rear Right Seat : ON (Partial - only Heating) NIT::[BH].NIT_VEHICLE_SETUP_2.NIT_RearPassengerExtendedClimate = 0x1 (SeatHeating) 'A' label is shown on PIP, MKF and MKR NCL is not requiring Rear Right Seat Heating/Venting NCL::[BH].SETUP_NCL.RearPassengerExtendedClimate = 0x0 (ReqOFF) NCL::[BH].STATUS_NCL.NCL_RRHeating = 0x0 (Not Active) NCL::[BH].STATUS_NCL.NCL_RRFans = 0x0 (Not Active) Rear Right Seat Heating and Venting: OFF RSR::[BH].SETUP_RSR.RSRHeating = 0x0 (Not_active) RSR::[BH].SETUP_RSR.RSRFans = 0x0 (Not_active) | 1. Perform a swipe left/right or a tap to select "1" level on Seat Heating from PIP | 1. NIT sends command after user action: NIT::[BH].COMMAND_NIT_TO_NAG_NAP2.FrontDriverHeating = 0x1 (Heat_level_1) NCL, because of user override command, deactivates Extended Climate for both Left and Right Rear Seat: NCL::[BH].SETUP_NCL.RearPassengerExtendedClimate = 0x0 (ReqOFF) NCL::[BH].STATUS_NCL.NCL_RRHeating = 0x0 (Not Active) NCL::[BH].STATUS_NCL.NCL_RRFans = 0x0 (Not Active) RSR actuates the user request: 1st-level heating on Rear Right Seat RSR::[BH].SETUP_RSR.RSRHeating = 0x1 (Heat_level_1) [RSR should first listen to NCL for Ext.Climated deactivation and then remember the PIP command and actuate it] MKF and MKR update graphics (red bar for 1st level and red arrows are shown) MKF and MKR do not show anymore the 'A' label On PIP screen: - the bar is at 1st level of Heating - on the seat model: red arrows are shown - the 'A' label is not shown anymore | NOT_RUN | NOT_RUN | X | X | NOT_RUN | NOT_RUN | X | NOT_RUN | NOT_RUN |  | 25
FB.CL.SST.TC | S. Fortunati | F175 | ALL | MKF-MKR-NCL-NIT-RSR | NCL-RSR | 2 | NO | F823_Vf6_R7; F874_Vf1_R6 |  | F175_BASE+RSVH | Rear Right Seat Zone [Setting:Heating] | Ext. Climate - Override [from Not Active] | yes | WarmUp/CoolDown: OFF | PIP:Heating:L2 | Heating:L2 | KeyON Select 'Seat Heating/Venting' section on MKF Select 'Rear Right Seat' from Zone Selection on MKF Select 'Seat' > 'Heating/Venting' section on PIP Select 'Rear Right Seat' from Zone Selection on PIP Select 'Seat Heating/Venting' section on MKR Select 'Rear Right Seat' from Zone Selection on MKR Extended Climate for Rear Right Seat : ON (Partial - only Heating) NIT::[BH].NIT_VEHICLE_SETUP_2.NIT_RearPassengerExtendedClimate = 0x1 (SeatHeating) 'A' label is shown on PIP, MKF and MKR NCL is not requiring Rear Right Seat Heating/Venting NCL::[BH].SETUP_NCL.RearPassengerExtendedClimate = 0x0 (ReqOFF) NCL::[BH].STATUS_NCL.NCL_RRHeating = 0x0 (Not Active) NCL::[BH].STATUS_NCL.NCL_RRFans = 0x0 (Not Active) Rear Right Seat Heating and Venting: OFF RSR::[BH].SETUP_RSR.RSRHeating = 0x0 (Not_active) RSR::[BH].SETUP_RSR.RSRFans = 0x0 (Not_active) | 1. Perform a swipe left/right or a tap to select "2" level on Seat Heating from PIP | 1. NIT sends command after user action: NIT::[BH].COMMAND_NIT_TO_NAG_NAP2.FrontDriverHeating = 0x2 (Heat_level_2) NCL, because of user override command, deactivates Extended Climate for both Left and Right Rear Seat: NCL::[BH].SETUP_NCL.RearPassengerExtendedClimate = 0x0 (ReqOFF) NCL::[BH].STATUS_NCL.NCL_RRHeating = 0x0 (Not Active) NCL::[BH].STATUS_NCL.NCL_RRFans = 0x0 (Not Active) RSR actuates the user request: 2nd-level heating on Rear Right Seat RSR::[BH].SETUP_RSR.RSRHeating = 0x2 (Heat_level_2) [RSR should first listen to NCL for Ext.Climated deactivation and then remember the PIP command and actuate it] MKF and MKR update graphics (red bar for 2nd level and red arrows are shown) MKF and MKR do not show anymore the 'A' label On PIP screen: - the bar is at 2nd level of Heating - on the seat model: red arrows are shown - the 'A' label is not shown anymore | NOT_RUN | NOT_RUN | X | X | NOT_RUN | NOT_RUN | X | NOT_RUN | NOT_RUN |  | 17
FB.CL.SST.TC | S. Fortunati | F175 | ALL | MKF-MKR-NCL-NIT-RSR | NCL-RSR | 2 | NO | F823_Vf6_R7; F874_Vf1_R6 |  | F175_BASE+RSVH | Rear Right Seat Zone [Setting:Heating] | Ext. Climate - Override [from Not Active] | yes | WarmUp/CoolDown: OFF | PIP:Heating:L3 | Heating:L3 | KeyON Select 'Seat Heating/Venting' section on MKF Select 'Rear Right Seat' from Zone Selection on MKF Select 'Seat' > 'Heating/Venting' section on PIP Select 'Rear Right Seat' from Zone Selection on PIP Select 'Seat Heating/Venting' section on MKR Select 'Rear Right Seat' from Zone Selection on MKR Extended Climate for Rear Right Seat : ON (Partial - only Heating) NIT::[BH].NIT_VEHICLE_SETUP_2.NIT_RearPassengerExtendedClimate = 0x1 (SeatHeating) 'A' label is shown on PIP, MKF and MKR NCL is not requiring Rear Right Seat Heating/Venting NCL::[BH].SETUP_NCL.RearPassengerExtendedClimate = 0x0 (ReqOFF) NCL::[BH].STATUS_NCL.NCL_RRHeating = 0x0 (Not Active) NCL::[BH].STATUS_NCL.NCL_RRFans = 0x0 (Not Active) Rear Right Seat Heating and Venting: OFF RSR::[BH].SETUP_RSR.RSRHeating = 0x0 (Not_active) RSR::[BH].SETUP_RSR.RSRFans = 0x0 (Not_active) | 1. Perform a swipe left/right or a tap to select "3" level on Seat Heating from PIP | 1. NIT sends command after user action: NIT::[BH].COMMAND_NIT_TO_NAG_NAP2.FrontDriverHeating = 0x3 (Heat_level_3) NCL, because of user override command, deactivates Extended Climate for both Left and Right Rear Seat: NCL::[BH].SETUP_NCL.RearPassengerExtendedClimate = 0x0 (ReqOFF) NCL::[BH].STATUS_NCL.NCL_RRHeating = 0x0 (Not Active) NCL::[BH].STATUS_NCL.NCL_RRFans = 0x0 (Not Active) RSR actuates the user request: 3rd-level heating on Rear Right Seat RSR::[BH].SETUP_RSR.RSRHeating = 0x3 (Heat_level_3) [RSR should first listen to NCL for Ext.Climated deactivation and then remember the PIP command and actuate it] MKF and MKR update graphics (red bar for 3rd level and red arrows are shown) MKF and MKR do not show anymore the 'A' label On PIP screen: - the bar is at 3rd level of Heating - on the seat model: red arrows are shown - the 'A' label is not shown anymore | NOT_RUN | NOT_RUN | X | X | NOT_RUN | NOT_RUN | X | NOT_RUN | NOT_RUN |  | 1
FB.CL.SST.TC | S. Fortunati | F175 | ALL | MKF-MKR-NCL-NIT-RSR | NCL-RSR | 2 | NO | F823_Vf6_R7; F874_Vf1_R6 |  | F175_BASE+RSVH | Rear Right Seat Zone [Setting:Heating] | Ext. Climate - Override [from Not Active] | yes | WarmUp/CoolDown: OFF | PIP:Heating:OFF | Ext Climate:ON | KeyON Select 'Seat Heating/Venting' section on MKF Select 'Rear Right Seat' from Zone Selection on MKF Select 'Seat' > 'Heating/Venting' section on PIP Select 'Rear Right Seat' from Zone Selection on PIP Select 'Seat Heating/Venting' section on MKR Select 'Rear Right Seat' from Zone Selection on MKR Extended Climate for Rear Right Seat : ON (Partial - only Heating) NIT::[BH].NIT_VEHICLE_SETUP_2.NIT_RearPassengerExtendedClimate = 0x1 (SeatHeating) 'A' label is shown on PIP, MKF and MKR NCL is not requiring Rear Right Seat Heating/Venting NCL::[BH].SETUP_NCL.RearPassengerExtendedClimate = 0x0 (ReqOFF) NCL::[BH].STATUS_NCL.NCL_RRHeating = 0x0 (Not Active) NCL::[BH].STATUS_NCL.NCL_RRFans = 0x0 (Not Active) Rear Right Seat Heating and Venting: OFF RSR::[BH].SETUP_RSR.RSRHeating = 0x0 (Not_active) RSR::[BH].SETUP_RSR.RSRFans = 0x0 (Not_active) | 1. Perform a swipe left/right or a tap to select "OFF" level on Seat Heating from PIP | 1. NIT sends on event: NIT::[BH].COMMAND_NIT_TO_NAG_NAP2.FrontDriverHeating = 0 (Not_active) NIT::[BH].COMMAND_NIT_TO_NAG_NAP2.DriverFans = 0x0 (Not_active) NCL, since user command is the same of current status, does not deactivate Extended Climate NCL::[BH].SETUP_NCL.RearPassengerExtendedClimate = 0x0 (ReqOFF) NCL::[BH].STATUS_NCL.NCL_RRHeating = 0x0 (Not Active) NCL::[BH].STATUS_NCL.NCL_RRFans = 0x0 (Not Active) RSR does not change status : Driver Seat Heating and Venting still OFF RSR::[BH].SETUP_RSR.RSRHeating = 0x0 (Not_active) RSR::[BH].SETUP_RSR.RSRFans = 0x0 (Not_active) MKF and MKR do not change graphics (no level highlighted) and the seat is shown blank MKF and MKR still show the 'A' label On PIP screen, graphics are not updated - both bars (Heating and Venting) are shown at '0' level - the seat model is shown blank - the 'A' label is shown | NOT_RUN | NOT_RUN | X | X | NOT_RUN | NOT_RUN | X | NOT_RUN | NOT_RUN |  | 24
FB.CL.SST.TC | S. Fortunati | F175 | ALL | MKF-MKR-NCL-NIT-RSR | NCL-RSR | 2 | NO | F823_Vf6_R7; F874_Vf1_R6 |  | F175_BASE+RSVH | Rear Right Seat Zone [Setting:Heating] | Ext. Climate - Override [from Not Active] | yes | WarmUp/CoolDown: OFF | PIP:Venting:L1 | Venting:L1 | KeyON Select 'Seat Heating/Venting' section on MKF Select 'Rear Right Seat' from Zone Selection on MKF Select 'Seat' > 'Heating/Venting' section on PIP Select 'Rear Right Seat' from Zone Selection on PIP Select 'Seat Heating/Venting' section on MKR Select 'Rear Right Seat' from Zone Selection on MKR Extended Climate for Rear Right Seat : ON (Partial - only Heating) NIT::[BH].NIT_VEHICLE_SETUP_2.NIT_RearPassengerExtendedClimate = 0x1 (SeatHeating) 'A' label is shown on PIP, MKF and MKR NCL is not requiring Rear Right Seat Heating/Venting NCL::[BH].SETUP_NCL.RearPassengerExtendedClimate = 0x0 (ReqOFF) NCL::[BH].STATUS_NCL.NCL_RRHeating = 0x0 (Not Active) NCL::[BH].STATUS_NCL.NCL_RRFans = 0x0 (Not Active) Rear Right Seat Heating and Venting: OFF RSR::[BH].SETUP_RSR.RSRHeating = 0x0 (Not_active) RSR::[BH].SETUP_RSR.RSRFans = 0x0 (Not_active) | 1. Perform a swipe left/right or a tap to select "1" level on Seat Venting from PIP | 1. NIT sends command after user action: NIT::[BH].COMMAND_NIT_TO_NAG_NAP2.DriverFans = 0x1 (Fan_level_1) NCL, because of user override command, deactivates Extended Climate for both Left and Right Rear Seat: NCL::[BH].SETUP_NCL.RearPassengerExtendedClimate = 0x0 (ReqOFF) NCL::[BH].STATUS_NCL.NCL_RRHeating = 0x0 (Not Active) NCL::[BH].STATUS_NCL.NCL_RRFans = 0x0 (Not Active) RSR actuates the user request: 1st-level Venting on driver seat RSR::[BH].SETUP_RSR.RSRFans = 0x1 (Fan_level_1) [RSR should first listen to NCL for Ext.Climated deactivation and then remember the PIP command and actuate it] MKF and MKR update graphics (blue bar for 1st level and blue arrows are shown) MKF and MKR do not show anymore the 'A' label On PIP screen: - the bar is at 1st level of Venting - on the seat model: blue arrows are shown - the 'A' label is not shown anymore | NOT_RUN | NOT_RUN | X | X | NOT_RUN | NOT_RUN | X | NOT_RUN | NOT_RUN |  | 1
FB.CL.SST.TC | S. Fortunati | F175 | ALL | MKF-MKR-NCL-NIT-RSR | NCL-RSR | 2 | NO | F823_Vf6_R7; F874_Vf1_R6 |  | F175_BASE+RSVH | Rear Right Seat Zone [Setting:Heating] | Ext. Climate - Override [from Not Active] | yes | WarmUp/CoolDown: OFF | PIP:Venting:L2 | Venting:L2 | KeyON Select 'Seat Heating/Venting' section on MKF Select 'Rear Right Seat' from Zone Selection on MKF Select 'Seat' > 'Heating/Venting' section on PIP Select 'Rear Right Seat' from Zone Selection on PIP Select 'Seat Heating/Venting' section on MKR Select 'Rear Right Seat' from Zone Selection on MKR Extended Climate for Rear Right Seat : ON (Partial - only Heating) NIT::[BH].NIT_VEHICLE_SETUP_2.NIT_RearPassengerExtendedClimate = 0x1 (SeatHeating) 'A' label is shown on PIP, MKF and MKR NCL is not requiring Rear Right Seat Heating/Venting NCL::[BH].SETUP_NCL.RearPassengerExtendedClimate = 0x0 (ReqOFF) NCL::[BH].STATUS_NCL.NCL_RRHeating = 0x0 (Not Active) NCL::[BH].STATUS_NCL.NCL_RRFans = 0x0 (Not Active) Rear Right Seat Heating and Venting: OFF RSR::[BH].SETUP_RSR.RSRHeating = 0x0 (Not_active) RSR::[BH].SETUP_RSR.RSRFans = 0x0 (Not_active) | 1. Perform a swipe left/right or a tap to select "2" level on Seat Venting from PIP | 1. NIT sends command after user action: NIT::[BH].COMMAND_NIT_TO_NAG_NAP2.DriverFans = 0x2 (Fan_level_2) NCL, because of user override command, deactivates Extended Climate for both Left and Right Rear Seat: NCL::[BH].SETUP_NCL.RearPassengerExtendedClimate = 0x0 (ReqOFF) NCL::[BH].STATUS_NCL.NCL_RRHeating = 0x0 (Not Active) NCL::[BH].STATUS_NCL.NCL_RRFans = 0x0 (Not Active) RSR actuates the user request: 2nd-level Venting on driver seat RSR::[BH].SETUP_RSR.RSRFans = 0x2 (Fan_level_2) [RSR should first listen to NCL for Ext.Climated deactivation and then remember the PIP command and actuate it] MKF and MKR update graphics (blue bar for 2nd level and blue arrows are shown) MKF and MKR do not show anymore the 'A' label On PIP screen: - the bar is at 2nd level of Venting - on the seat model: blue arrows are shown - the 'A' label is not shown anymore | NOT_RUN | NOT_RUN | X | X | NOT_RUN | NOT_RUN | X | NOT_RUN | NOT_RUN |  | 8
FB.CL.SST.TC | S. Fortunati | F175 | ALL | MKF-MKR-NCL-NIT-RSR | NCL-RSR | 2 | NO | F823_Vf6_R7; F874_Vf1_R6 |  | F175_BASE+RSVH | Rear Right Seat Zone [Setting:Heating] | Ext. Climate - Override [from Not Active] | yes | WarmUp/CoolDown: OFF | PIP:Venting:L3 | Venting:L3 | KeyON Select 'Seat Heating/Venting' section on MKF Select 'Rear Right Seat' from Zone Selection on MKF Select 'Seat' > 'Heating/Venting' section on PIP Select 'Rear Right Seat' from Zone Selection on PIP Select 'Seat Heating/Venting' section on MKR Select 'Rear Right Seat' from Zone Selection on MKR Extended Climate for Rear Right Seat : ON (Partial - only Heating) NIT::[BH].NIT_VEHICLE_SETUP_2.NIT_RearPassengerExtendedClimate = 0x1 (SeatHeating) 'A' label is shown on PIP, MKF and MKR NCL is not requiring Rear Right Seat Heating/Venting NCL::[BH].SETUP_NCL.RearPassengerExtendedClimate = 0x0 (ReqOFF) NCL::[BH].STATUS_NCL.NCL_RRHeating = 0x0 (Not Active) NCL::[BH].STATUS_NCL.NCL_RRFans = 0x0 (Not Active) Rear Right Seat Heating and Venting: OFF RSR::[BH].SETUP_RSR.RSRHeating = 0x0 (Not_active) RSR::[BH].SETUP_RSR.RSRFans = 0x0 (Not_active) | 1. Perform a swipe left/right or a tap to select "3" level on Seat Venting from PIP | 1. NIT sends command after user action: NIT::[BH].COMMAND_NIT_TO_NAG_NAP2.DriverFans = 0x3 (Fan_level_3) NCL, because of user override command, deactivates Extended Climate for both Left and Right Rear Seat: NCL::[BH].SETUP_NCL.RearPassengerExtendedClimate = 0x0 (ReqOFF) NCL::[BH].STATUS_NCL.NCL_RRHeating = 0x0 (Not Active) NCL::[BH].STATUS_NCL.NCL_RRFans = 0x0 (Not Active) RSR actuates the user request: 3rd-level Venting on driver seat RSR::[BH].SETUP_RSR.RSRFans = 0x3 (Fan_level_3) [RSR should first listen to NCL for Ext.Climated deactivation and then remember the PIP command and actuate it] MKF and MKR update graphics (blue bar for 3rd level and blue arrows are shown) MKF and MKR do not show anymore the 'A' label On PIP screen: - the bar is at 3rd level of Venting - on the seat model: blue arrows are shown - the 'A' label is not shown anymore | NOT_RUN | NOT_RUN | X | X | NOT_RUN | NOT_RUN | X | NOT_RUN | NOT_RUN |  | 2
FB.CL.SST.TC | S. Fortunati | F175 | ALL | MKF-MKR-NCL-NIT-RSR | NCL-RSR | 2 | NO | F823_Vf6_R7; F874_Vf1_R6 |  | F175_BASE+RSVH | Rear Right Seat Zone [Setting:Heating] | Ext. Climate - Override [from Not Active] | yes | WarmUp/CoolDown: OFF | PIP:Venting:OFF | Ext Climate:ON | KeyON Select 'Seat Heating/Venting' section on MKF Select 'Rear Right Seat' from Zone Selection on MKF Select 'Seat' > 'Heating/Venting' section on PIP Select 'Rear Right Seat' from Zone Selection on PIP Select 'Seat Heating/Venting' section on MKR Select 'Rear Right Seat' from Zone Selection on MKR Extended Climate for Rear Right Seat : ON (Partial - only Heating) NIT::[BH].NIT_VEHICLE_SETUP_2.NIT_RearPassengerExtendedClimate = 0x1 (SeatHeating) 'A' label is shown on PIP, MKF and MKR NCL is not requiring Rear Right Seat Heating/Venting NCL::[BH].SETUP_NCL.RearPassengerExtendedClimate = 0x0 (ReqOFF) NCL::[BH].STATUS_NCL.NCL_RRHeating = 0x0 (Not Active) NCL::[BH].STATUS_NCL.NCL_RRFans = 0x0 (Not Active) Rear Right Seat Heating and Venting: OFF RSR::[BH].SETUP_RSR.RSRHeating = 0x0 (Not_active) RSR::[BH].SETUP_RSR.RSRFans = 0x0 (Not_active) | 1. Perform a swipe left/right or a tap to select "OFF" level on Seat Venting from PIP | 1. NIT sends on event: NIT::[BH].COMMAND_NIT_TO_NAG_NAP2.FrontDriverHeating = 0 (Not_active) NIT::[BH].COMMAND_NIT_TO_NAG_NAP2.DriverFans = 0x0 (Not_active) NCL, since user command is the same of current status, does not deactivate Extended Climate NCL::[BH].SETUP_NCL.RearPassengerExtendedClimate = 0x0 (ReqOFF) NCL::[BH].STATUS_NCL.NCL_RRHeating = 0x0 (Not Active) NCL::[BH].STATUS_NCL.NCL_RRFans = 0x0 (Not Active) RSR does not change status : Driver Seat Heating and Venting still OFF RSR::[BH].SETUP_RSR.RSRHeating = 0x0 (Not_active) RSR::[BH].SETUP_RSR.RSRFans = 0x0 (Not_active) MKF and MKR do not change graphics (no level highlighted) and the seat is shown blank MKF and MKR still show the 'A' label On PIP screen, graphics are not updated - both bars (Heating and Venting) are shown at '0' level - the seat model is shown blank - the 'A' label is shown | NOT_RUN | NOT_RUN | X | X | NOT_RUN | NOT_RUN | X | NOT_RUN | NOT_RUN |  | 16
FB.CL.SST.TC | S. Fortunati | F175 | ALL | MKF-MKR-NCL-NIT-RSR | NCL-RSR | 2 | NO | F823_Vf6_R7; F874_Vf1_R6 |  | F175_BASE+RSVH | Rear Right Seat Zone [Setting:Heating] | Ext. Climate - Override [from Not Active] | yes | WarmUp/CoolDown: OFF | MKR:Heating:L1 | Heating:L1 | KeyON Select 'Seat Heating/Venting' section on MKF Select 'Rear Right Seat' from Zone Selection on MKF Select 'Seat' > 'Heating/Venting' section on PIP Select 'Rear Right Seat' from Zone Selection on PIP Select 'Seat Heating/Venting' section on MKR Select 'Rear Right Seat' from Zone Selection on MKR Extended Climate for Rear Right Seat : ON (Partial - only Heating) NIT::[BH].NIT_VEHICLE_SETUP_2.NIT_RearPassengerExtendedClimate = 0x1 (SeatHeating) 'A' label is shown on PIP, MKF and MKR NCL is not requiring Rear Right Seat Heating/Venting NCL::[BH].SETUP_NCL.RearPassengerExtendedClimate = 0x0 (ReqOFF) NCL::[BH].STATUS_NCL.NCL_RRHeating = 0x0 (Not Active) NCL::[BH].STATUS_NCL.NCL_RRFans = 0x0 (Not Active) Rear Right Seat Heating and Venting: OFF RSR::[BH].SETUP_RSR.RSRHeating = 0x0 (Not_active) RSR::[BH].SETUP_RSR.RSRFans = 0x0 (Not_active) | 1. Perform a knob rotation to select "1" level on Seat Heating from MKR | 1. MKR sends command after user action: MKR::[BH].COMMAND_MKR_TO_RSR_RSR.MKR_RLHeating = 0x1 (Heat_level_1) NCL, because of user override command, deactivates Extended Climate for both Left and Right Rear Seat: NCL::[BH].SETUP_NCL.RearPassengerExtendedClimate = 0x0 (ReqOFF) NCL::[BH].STATUS_NCL.NCL_RRHeating = 0x0 (Not Active) NCL::[BH].STATUS_NCL.NCL_RRFans = 0x0 (Not Active) RSR actuates the user request: 1st-level heating on Rear Right Seat RSR::[BH].SETUP_RSR.RSRHeating = 0x1 (Heat_level_1) [RSR should first listen to NCL for Ext.Climated deactivation and then remember the MKR command and actuate it] MKF and MKR update graphics (red bar for 1st level and red arrows are shown) MKF and MKR do not show anymore the 'A' label On PIP screen: - the bar is at 1st level of Heating - on the seat model: red arrows are shown - the 'A' label is not shown anymore | NOT_RUN | NOT_RUN | X | X | NOT_RUN | NOT_RUN | X | NOT_RUN | NOT_RUN |  | 2
FB.CL.SST.TC | S. Fortunati | F175 | ALL | MKF-MKR-NCL-NIT-RSR | NCL-RSR | 2 | NO | F823_Vf6_R7; F874_Vf1_R6 |  | F175_BASE+RSVH | Rear Right Seat Zone [Setting:Heating] | Ext. Climate - Override [from Not Active] | yes | WarmUp/CoolDown: OFF | MKR:Heating:L2 | Heating:L2 | KeyON Select 'Seat Heating/Venting' section on MKF Select 'Rear Right Seat' from Zone Selection on MKF Select 'Seat' > 'Heating/Venting' section on PIP Select 'Rear Right Seat' from Zone Selection on PIP Select 'Seat Heating/Venting' section on MKR Select 'Rear Right Seat' from Zone Selection on MKR Extended Climate for Rear Right Seat : ON (Partial - only Heating) NIT::[BH].NIT_VEHICLE_SETUP_2.NIT_RearPassengerExtendedClimate = 0x1 (SeatHeating) 'A' label is shown on PIP, MKF and MKR NCL is not requiring Rear Right Seat Heating/Venting NCL::[BH].SETUP_NCL.RearPassengerExtendedClimate = 0x0 (ReqOFF) NCL::[BH].STATUS_NCL.NCL_RRHeating = 0x0 (Not Active) NCL::[BH].STATUS_NCL.NCL_RRFans = 0x0 (Not Active) Rear Right Seat Heating and Venting: OFF RSR::[BH].SETUP_RSR.RSRHeating = 0x0 (Not_active) RSR::[BH].SETUP_RSR.RSRFans = 0x0 (Not_active) | 1. Perform a knob rotation to select "2" level on Seat Heating from MKR | 1. MKR sends command after user action: MKR::[BH].COMMAND_MKR_TO_RSR_RSR.MKR_RLHeating = 0x2 (Heat_level_2) NCL, because of user override command, deactivates Extended Climate for both Left and Right Rear Seat: NCL::[BH].SETUP_NCL.RearPassengerExtendedClimate = 0x0 (ReqOFF) NCL::[BH].STATUS_NCL.NCL_RRHeating = 0x0 (Not Active) NCL::[BH].STATUS_NCL.NCL_RRFans = 0x0 (Not Active) RSR actuates the user request: 2nd-level heating on Rear Right Seat RSR::[BH].SETUP_RSR.RSRHeating = 0x2 (Heat_level_2) [RSR should first listen to NCL for Ext.Climated deactivation and then remember the MKR command and actuate it] MKF and MKR update graphics (red bar for 2nd level and red arrows are shown) MKF and MKR do not show anymore the 'A' label On PIP screen: - the bar is at 2nd level of Heating - on the seat model: red arrows are shown - the 'A' label is not shown anymore | NOT_RUN | NOT_RUN | X | X | NOT_RUN | NOT_RUN | X | NOT_RUN | NOT_RUN |  | 10
FB.CL.SST.TC | S. Fortunati | F175 | ALL | MKF-MKR-NCL-NIT-RSR | Integration | 2 | NO | F823_Vf6_R7; F874_Vf1_R6 |  | F175_BASE+RSVH | Rear Right Seat Zone [Setting:Heating] | Ext. Climate - Override [from Not Active] | yes | WarmUp/CoolDown: OFF | MKR:Heating:L3 | Heating:L3 | KeyON Select 'Seat Heating/Venting' section on MKF Select 'Rear Right Seat' from Zone Selection on MKF Select 'Seat' > 'Heating/Venting' section on PIP Select 'Rear Right Seat' from Zone Selection on PIP Select 'Seat Heating/Venting' section on MKR Select 'Rear Right Seat' from Zone Selection on MKR Extended Climate for Rear Right Seat : ON (Partial - only Heating) NIT::[BH].NIT_VEHICLE_SETUP_2.NIT_RearPassengerExtendedClimate = 0x1 (SeatHeating) 'A' label is shown on PIP, MKF and MKR NCL is not requiring Rear Right Seat Heating/Venting NCL::[BH].SETUP_NCL.RearPassengerExtendedClimate = 0x0 (ReqOFF) NCL::[BH].STATUS_NCL.NCL_RRHeating = 0x0 (Not Active) NCL::[BH].STATUS_NCL.NCL_RRFans = 0x0 (Not Active) Rear Right Seat Heating and Venting: OFF RSR::[BH].SETUP_RSR.RSRHeating = 0x0 (Not_active) RSR::[BH].SETUP_RSR.RSRFans = 0x0 (Not_active) | 1. Perform a knob rotation to select "3" level on Seat Heating from MKR | 1. MKR sends command after user action: MKR::[BH].COMMAND_MKR_TO_RSR_RSR.MKR_RLHeating = 0x3 (Heat_level_3) NCL, because of user override command, deactivates Extended Climate for both Left and Right Rear Seat: NCL::[BH].SETUP_NCL.RearPassengerExtendedClimate = 0x0 (ReqOFF) NCL::[BH].STATUS_NCL.NCL_RRHeating = 0x0 (Not Active) NCL::[BH].STATUS_NCL.NCL_RRFans = 0x0 (Not Active) RSR actuates the user request: 3rd-level heating on Rear Right Seat RSR::[BH].SETUP_RSR.RSRHeating = 0x3 (Heat_level_3) [RSR should first listen to NCL for Ext.Climated deactivation and then remember the MKR command and actuate it] MKF and MKR update graphics (red bar for 3rd level and red arrows are shown) MKF and MKR do not show anymore the 'A' label On PIP screen: - the bar is at 3rd level of Heating - on the seat model: red arrows are shown - the 'A' label is not shown anymore | NOT_RUN | NOT_RUN | X | X | NOT_RUN | NOT_RUN | X | NOT_RUN | NOT_RUN |  | 7
FB.CL.SST.TC | S. Fortunati | F175 | ALL | MKF-MKR-NCL-NIT-RSR | - | - | NO | F823_Vf6_R7; F874_Vf1_R6 |  | - | Rear Right Seat Zone [Setting:Heating] | Ext. Climate - Override [from Not Active] | no(non possible) | WarmUp/CoolDown: OFF | MKR:OFF | Ext Climate:ON | come sopra | 1. Perform a rotation on Knob in order to select "OFF" level on Seat Heating/Venting from MKR | 1. MKR sends on event: MKR::[BH].COMMAND_MKR_TO_RSR_RSR.MKR_RLHeating = 0x0 (Not_active) MKR::[BH].COMMAND_MKR_TO_RSR_RSR.MKR_RLFans = 0x0 (Not_active) NCL, since user command is the same of current status, does not deactivate Extended Climate NCL::[BH].SETUP_NCL.RearPassengerExtendedClimate = 0x0 (ReqOFF) NCL::[BH].STATUS_NCL.NCL_RRHeating = 0x0 (Not Active) NCL::[BH].STATUS_NCL.NCL_RRFans = 0x0 (Not Active) RSR does not change status : Driver Seat Heating and Venting still OFF RSR::[BH].SETUP_RSR.RSRHeating = 0x0 (Not_active) RSR::[BH].SETUP_RSR.RSRFans = 0x0 (Not_active) MKF and MKR do not change graphics (no level highlighted) and the seat is shown blank MKF and MKR still show the 'A' label On PIP screen, graphics are not updated - both bars (Heating and Venting) are shown at '0' level - the seat model is shown blank - the 'A' label is shown | NOT_RUN | NOT_RUN | X | X | NOT_RUN | NOT_RUN | X | NOT_RUN | NOT_RUN
FB.CL.SST.TC | S. Fortunati | F175 | ALL | MKF-MKR-NCL-NIT-RSR | NCL-RSR | 2 | NO | F823_Vf6_R7; F874_Vf1_R6 |  | F175_BASE+RSVH | Rear Right Seat Zone [Setting:Heating] | Ext. Climate - Override [from Not Active] | yes | WarmUp/CoolDown: OFF | MKR:Venting:L1 | Venting:L1 | KeyON Select 'Seat Heating/Venting' section on MKF Select 'Rear Right Seat' from Zone Selection on MKF Select 'Seat' > 'Heating/Venting' section on PIP Select 'Rear Right Seat' from Zone Selection on PIP Select 'Seat Heating/Venting' section on MKR Select 'Rear Right Seat' from Zone Selection on MKR Extended Climate for Rear Right Seat : ON (Partial - only Heating) NIT::[BH].NIT_VEHICLE_SETUP_2.NIT_RearPassengerExtendedClimate = 0x1 (SeatHeating) 'A' label is shown on PIP, MKF and MKR NCL is not requiring Rear Right Seat Heating/Venting NCL::[BH].SETUP_NCL.RearPassengerExtendedClimate = 0x0 (ReqOFF) NCL::[BH].STATUS_NCL.NCL_RRHeating = 0x0 (Not Active) NCL::[BH].STATUS_NCL.NCL_RRFans = 0x0 (Not Active) Rear Right Seat Heating and Venting: OFF RSR::[BH].SETUP_RSR.RSRHeating = 0x0 (Not_active) RSR::[BH].SETUP_RSR.RSRFans = 0x0 (Not_active) | 1. Perform a knob rotation to select "1" level on Seat Venting from MKR | 1. MKR sends command after user action: MKR::[BH].COMMAND_MKR_TO_RSR_RSR.MKR_RLFans = 0x1 (Fan_level_1) NCL, because of user override command, deactivates Extended Climate for both Left and Right Rear Seat: NCL::[BH].SETUP_NCL.RearPassengerExtendedClimate = 0x0 (ReqOFF) NCL::[BH].STATUS_NCL.NCL_RRHeating = 0x0 (Not Active) NCL::[BH].STATUS_NCL.NCL_RRFans = 0x0 (Not Active) RSR actuates the user request: 1st-level Venting on driver seat RSR::[BH].SETUP_RSR.RSRFans = 0x1 (Fan_level_1) [RSR should first listen to NCL for Ext.Climated deactivation and then remember the MKR command and actuate it] MKF and MKR update graphics (blue bar for 1st level and blue arrows are shown) MKF and MKR do not show anymore the 'A' label On PIP screen: - the bar is at 1st level of Venting - on the seat model: blue arrows are shown - the 'A' label is not shown anymore | NOT_RUN | NOT_RUN | X | X | NOT_RUN | NOT_RUN | X | NOT_RUN | NOT_RUN |  | 21
FB.CL.SST.TC | S. Fortunati | F175 | ALL | MKF-MKR-NCL-NIT-RSR | NCL-RSR | 2 | NO | F823_Vf6_R7; F874_Vf1_R6 |  | F175_BASE+RSVH | Rear Right Seat Zone [Setting:Heating] | Ext. Climate - Override [from Not Active] | yes | WarmUp/CoolDown: OFF | MKR:Venting:L2 | Venting:L2 | KeyON Select 'Seat Heating/Venting' section on MKF Select 'Rear Right Seat' from Zone Selection on MKF Select 'Seat' > 'Heating/Venting' section on PIP Select 'Rear Right Seat' from Zone Selection on PIP Select 'Seat Heating/Venting' section on MKR Select 'Rear Right Seat' from Zone Selection on MKR Extended Climate for Rear Right Seat : ON (Partial - only Heating) NIT::[BH].NIT_VEHICLE_SETUP_2.NIT_RearPassengerExtendedClimate = 0x1 (SeatHeating) 'A' label is shown on PIP, MKF and MKR NCL is not requiring Rear Right Seat Heating/Venting NCL::[BH].SETUP_NCL.RearPassengerExtendedClimate = 0x0 (ReqOFF) NCL::[BH].STATUS_NCL.NCL_RRHeating = 0x0 (Not Active) NCL::[BH].STATUS_NCL.NCL_RRFans = 0x0 (Not Active) Rear Right Seat Heating and Venting: OFF RSR::[BH].SETUP_RSR.RSRHeating = 0x0 (Not_active) RSR::[BH].SETUP_RSR.RSRFans = 0x0 (Not_active) | 1. Perform a knob rotation to select "2" level on Seat Venting from MKR | 1. MKR sends command after user action: MKR::[BH].COMMAND_MKR_TO_RSR_RSR.MKR_RLFans = 0x2 (Fan_level_2) NCL, because of user override command, deactivates Extended Climate for both Left and Right Rear Seat: NCL::[BH].SETUP_NCL.RearPassengerExtendedClimate = 0x0 (ReqOFF) NCL::[BH].STATUS_NCL.NCL_RRHeating = 0x0 (Not Active) NCL::[BH].STATUS_NCL.NCL_RRFans = 0x0 (Not Active) RSR actuates the user request: 2nd-level Venting on driver seat RSR::[BH].SETUP_RSR.RSRFans = 0x2 (Fan_level_2) [RSR should first listen to NCL for Ext.Climated deactivation and then remember the MKR command and actuate it] MKF and MKR update graphics (blue bar for 2nd level and blue arrows are shown) MKF and MKR do not show anymore the 'A' label On PIP screen: - the bar is at 2nd level of Venting - on the seat model: blue arrows are shown - the 'A' label is not shown anymore | NOT_RUN | NOT_RUN | X | X | NOT_RUN | NOT_RUN | X | NOT_RUN | NOT_RUN |  | 18
FB.CL.SST.TC | S. Fortunati | F175 | ALL | MKF-MKR-NCL-NIT-RSR | NCL-RSR | 2 | NO | F823_Vf6_R7; F874_Vf1_R6 |  | F175_BASE+RSVH | Rear Right Seat Zone [Setting:Heating] | Ext. Climate - Override [from Not Active] | yes | WarmUp/CoolDown: OFF | MKR:Venting:L3 | Venting:L3 | KeyON Select 'Seat Heating/Venting' section on MKF Select 'Rear Right Seat' from Zone Selection on MKF Select 'Seat' > 'Heating/Venting' section on PIP Select 'Rear Right Seat' from Zone Selection on PIP Select 'Seat Heating/Venting' section on MKR Select 'Rear Right Seat' from Zone Selection on MKR Extended Climate for Rear Right Seat : ON (Partial - only Heating) NIT::[BH].NIT_VEHICLE_SETUP_2.NIT_RearPassengerExtendedClimate = 0x1 (SeatHeating) 'A' label is shown on PIP, MKF and MKR NCL is not requiring Rear Right Seat Heating/Venting NCL::[BH].SETUP_NCL.RearPassengerExtendedClimate = 0x0 (ReqOFF) NCL::[BH].STATUS_NCL.NCL_RRHeating = 0x0 (Not Active) NCL::[BH].STATUS_NCL.NCL_RRFans = 0x0 (Not Active) Rear Right Seat Heating and Venting: OFF RSR::[BH].SETUP_RSR.RSRHeating = 0x0 (Not_active) RSR::[BH].SETUP_RSR.RSRFans = 0x0 (Not_active) | 1. Perform a knob rotation to select "3" level on Seat Venting from MKR | 1. MKR sends command after user action: MKR::[BH].COMMAND_MKR_TO_RSR_RSR.MKR_RLFans = 0x3 (Fan_level_3) NCL, because of user override command, deactivates Extended Climate for both Left and Right Rear Seat: NCL::[BH].SETUP_NCL.RearPassengerExtendedClimate = 0x0 (ReqOFF) NCL::[BH].STATUS_NCL.NCL_RRHeating = 0x0 (Not Active) NCL::[BH].STATUS_NCL.NCL_RRFans = 0x0 (Not Active) RSR actuates the user request: 3rd-level Venting on driver seat RSR::[BH].SETUP_RSR.RSRFans = 0x3 (Fan_level_3) [RSR should first listen to NCL for Ext.Climated deactivation and then remember the MKR command and actuate it] MKF and MKR update graphics (blue bar for 3rd level and blue arrows are shown) MKF and MKR do not show anymore the 'A' label On PIP screen: - the bar is at 3rd level of Venting - on the seat model: blue arrows are shown - the 'A' label is not shown anymore | NOT_RUN | NOT_RUN | X | X | NOT_RUN | NOT_RUN | X | NOT_RUN | NOT_RUN |  | 20
FB.CL.SST.TC | S. Fortunati | F175 | ALL | MKF-MKR-NCL-NIT-RSR | - | - | NO | F823_Vf6_R7; F874_Vf1_R6 |  | - | Rear Right Seat Zone [Setting:Heating] | Ext. Climate - Override [from Not Active] | no(del-doppia) | WarmUp/CoolDown: OFF | MKR:OFF(doppia) | Ext Climate:ON | come sopra | 1. Perform a rotation on Knob in order to select "OFF" level on Seat Heating/Venting from MKR | 1. MKR sends on event: MKR::[BH].COMMAND_MKR_TO_RSR_RSR.MKR_RLHeating = 0x0 (Not_active) MKR::[BH].COMMAND_MKR_TO_RSR_RSR.MKR_RLFans = 0x0 (Not_active) NCL, since user command is the same of current status, does not deactivate Extended Climate NCL::[BH].SETUP_NCL.RearPassengerExtendedClimate = 0x0 (ReqOFF) NCL::[BH].STATUS_NCL.NCL_RRHeating = 0x0 (Not Active) NCL::[BH].STATUS_NCL.NCL_RRFans = 0x0 (Not Active) RSR does not change status : Driver Seat Heating and Venting still OFF RSR::[BH].SETUP_RSR.RSRHeating = 0x0 (Not_active) RSR::[BH].SETUP_RSR.RSRFans = 0x0 (Not_active) MKF and MKR do not change graphics (no level highlighted) and the seat is shown blank MKF and MKR still show the 'A' label On PIP screen, graphics are not updated - both bars (Heating and Venting) are shown at '0' level - the seat model is shown blank - the 'A' label is shown | NOT_RUN | NOT_RUN | X | X | NOT_RUN | NOT_RUN | X | NOT_RUN | NOT_RUN
FB.CL.SST.TC | S. Fortunati | F175 | ALL | MKF-MKR-NCL-NIT-RSR | NCL | 3 | NO | F823_Vf6_R7; F874_Vf1_R6 |  | F175_BASE+RSVH | Rear Right Seat Zone [Setting:Heating] | Ext. Climate - Override [from Not Active] | yes | WarmUp/CoolDown: OFF | MKF:ExtClimateButton | Ext Climate:OFF | KeyON Select 'Seat Heating/Venting' section on MKF Select 'Rear Right Seat' from Zone Selection on MKF Select 'Seat' > 'Heating/Venting' section on PIP Select 'Rear Right Seat' from Zone Selection on PIP Select 'Seat Heating/Venting' section on MKR Select 'Rear Right Seat' from Zone Selection on MKR Extended Climate for Rear Right Seat : ON (Partial - only Heating) NIT::[BH].NIT_VEHICLE_SETUP_2.NIT_RearPassengerExtendedClimate = 0x1 (SeatHeating) 'A' label is shown on PIP, MKF and MKR NCL is not requiring Rear Right Seat Heating/Venting NCL::[BH].SETUP_NCL.RearPassengerExtendedClimate = 0x0 (ReqOFF) NCL::[BH].STATUS_NCL.NCL_RRHeating = 0x0 (Not Active) NCL::[BH].STATUS_NCL.NCL_RRFans = 0x0 (Not Active) Rear Right Seat Heating and Venting: OFF RSR::[BH].SETUP_RSR.RSRHeating = 0x0 (Not_active) RSR::[BH].SETUP_RSR.RSRFans = 0x0 (Not_active) | 1. On MKF, press on Rear Extended Climate deactivation button | 1. MKF sends command after user action:: MKF::[BH].COMMAND_MKF_TO_NCL_REAR.MKF_RearExtendedClimate = 0x0 (Not Active) NCL deactivate Extended Climate for both Left and Right Rear Seat: NCL::[BH].SETUP_NCL.RearPassengerExtendedClimate = 0x0 (ReqOFF) NCL::[BH].STATUS_NCL.NCL_RRHeating = 0x0 (Not Active) NCL::[BH].STATUS_NCL.NCL_RRFans = 0x0 (Not Active) RSR deactivates Rear Right Seat Heating and Venting RSR::[BH].SETUP_RSR.RSRHeating = 0x0 (Not_active) RSR::[BH].SETUP_RSR.RSRFans = 0x0 (Not_active) MKF and MKR update graphics (no level highlighted) and the seat is shown blank MKF and MKR do not show anymore the 'A' label On PIP screen: - both bars (Heating and Venting) are shown at '0' level - the seat model is shown blank - the 'A' label is not shown anymore | NOT_RUN | NOT_RUN | X | X | NOT_RUN | NOT_RUN | X | NOT_RUN | NOT_RUN |  | 8
FB.CL.SST.TC | S. Fortunati | F175 | ALL | MKF-MKR-NCL-NIT-RSR | - | - | NO | F823_Vf6_R7; F874_Vf1_R6 |  | - | Rear Right Seat Zone [Setting:Heating] | Ext. Climate - Override [from Not Active] | NO | WarmUp/CoolDown: OFF | MKF:ExtClimateButton |  | da rifare con Rear LEFT | 1. On MKF, press on Rear Extended Climate deactivation button | 1. MKF sends command after user action:: MKF::[BH].COMMAND_MKF_TO_NCL_REAR.MKF_RearExtendedClimate = 0x1 (Active) | NOT_RUN | NOT_RUN | X | X | NOT_RUN | NOT_RUN | X | NOT_RUN | NOT_RUN
FB.CL.SST.TC | S. Fortunati | F175 | ALL | MKF-MKR-NCL-NIT-RSR | NCL | 3 | NO | F823_Vf6_R7; F874_Vf1_R6 |  | F175_BASE+RSVH | Rear Right Seat Zone [Setting:Heating] | Ext. Climate - Override [from Not Active] | yes | WarmUp/CoolDown: OFF | MKR:ExtClimateButton | Ext Climate:OFF | KeyON Select 'Seat Heating/Venting' section on MKF Select 'Rear Right Seat' from Zone Selection on MKF Select 'Seat' > 'Heating/Venting' section on PIP Select 'Rear Right Seat' from Zone Selection on PIP Select 'Seat Heating/Venting' section on MKR Select 'Rear Right Seat' from Zone Selection on MKR Extended Climate for Rear Right Seat : ON (Partial - only Heating) NIT::[BH].NIT_VEHICLE_SETUP_2.NIT_RearPassengerExtendedClimate = 0x1 (SeatHeating) 'A' label is shown on PIP, MKF and MKR NCL is not requiring Rear Right Seat Heating/Venting NCL::[BH].SETUP_NCL.RearPassengerExtendedClimate = 0x0 (ReqOFF) NCL::[BH].STATUS_NCL.NCL_RRHeating = 0x0 (Not Active) NCL::[BH].STATUS_NCL.NCL_RRFans = 0x0 (Not Active) Rear Right Seat Heating and Venting: OFF RSR::[BH].SETUP_RSR.RSRHeating = 0x0 (Not_active) RSR::[BH].SETUP_RSR.RSRFans = 0x0 (Not_active) | 1. On MKF, press on Rear Extended Climate deactivation button | 1. MKR sends command after user action:: MKR::[BH].COMMAND_MKR_TO_NCL_REAR.MKR_RearExtendedClimate = 0x0 (Not Active) NCL deactivate Extended Climate for both Left and Right Rear Seat: NCL::[BH].SETUP_NCL.RearPassengerExtendedClimate = 0x0 (ReqOFF) NCL::[BH].STATUS_NCL.NCL_RRHeating = 0x0 (Not Active) NCL::[BH].STATUS_NCL.NCL_RRFans = 0x0 (Not Active) RSR deactivates Rear Right Seat Heating and Venting RSR::[BH].SETUP_RSR.RSRHeating = 0x0 (Not_active) RSR::[BH].SETUP_RSR.RSRFans = 0x0 (Not_active) MKF and MKR update graphics (no level highlighted) and the seat is shown blank MKF and MKR do not show anymore the 'A' label On PIP screen: - both bars (Heating and Venting) are shown at '0' level - the seat model is shown blank - the 'A' label is not shown anymore | NOT_RUN | NOT_RUN | X | X | NOT_RUN | NOT_RUN | X | NOT_RUN | NOT_RUN |  | 7
FB.CL.SST.TC | S. Fortunati | F175 | ALL | MKF-MKR-NCL-NIT-RSR | - | - | NO | F823_Vf6_R7; F874_Vf1_R6 |  | - | Rear Right Seat Zone [Setting:Heating] | Ext. Climate - Override [from Not Active] | NO | WarmUp/CoolDown: OFF | MKR:ExtClimateButton |  | da rifare con Rear LEFT | 1. On MKF, press on Rear Extended Climate deactivation button | 1. MKR sends command after user action:: MKR::[BH].COMMAND_MKR_TO_NCL_REAR.MKR_RearExtendedClimate = 0x1 (Active) | NOT_RUN | NOT_RUN | X | X | NOT_RUN | NOT_RUN | X | NOT_RUN | NOT_RUN
- | - | - | - | - | - | - | - | - | - | - | Rear Right Seat Zone [Setting:Heating] | Ext. Climate - Override [from WarmUp L1] | yes | - | - | - |  |  | - | [8 empty] | - | bar: MKF to RSR
FB.CL.SST.TC | S. Fortunati | F175 | ALL | MKF-MKR-NCL-NIT-RSR | - | - | NO | F823_Vf6_R7; F874_Vf1_R6 |  | - | Rear Right Seat Zone [Setting:Heating] | Ext. Climate - Override [from WarmUp L1] | no(non possible) | WarmUp: L1 | MKF:Heating:L1 | Ext Climate:ON | KeyON Select 'Seat Heating/Venting' section on MKF Select 'Rear Right Seat' from Zone Selection on MKF Select 'Seat' > 'Heating/Venting' section on PIP Select 'Rear Right Seat' from Zone Selection on PIP Select 'Seat Heating/Venting' section on MKR Select 'Rear Right Seat' from Zone Selection on MKR Extended Climate for Rear Right Seat : ON (Partial - only Heating) NIT::[BH].NIT_VEHICLE_SETUP_2.NIT_RearPassengerExtendedClimate = 0x1 (SeatHeating) 'A' label is shown on PIP, MKF and MKR NCL is requiring Rear Right Seat Heating at 1st-level NCL::[BH].SETUP_NCL.RearPassengerExtendedClimate = 0x4 (ActiveSeatHeating) NCL::[BH].STATUS_NCL.NCL_RRHeating = 0x1 (Heat_Level1) NCL::[BH].STATUS_NCL.NCL_RRFans = 0x0 (Not Active) RSR is activating HEATING at 1st Level RSR::[BH].SETUP_RSR.RSRHeating = 0x1 (Heat level 1) RSR::[BH].SETUP_RSR.RSRFans =0x0 (Not_active) | 1. Perform a knob rotation to select "1" level on Seat Heating from MKF | 1. MKF sends command after user action: MKF::[BH].COMMAND_MKF_TO_NAG_NAG.FrontDriverHeating = 0x1 (Heat_level_1) NCL, since user command is the same of current status, does not deactivate Extended Climate NCL::[BH].SETUP_NCL.RearPassengerExtendedClimate = 0x4 (ActiveSeatHeating) NCL::[BH].STATUS_NCL.NCL_RRHeating = 0x1 (Heat_Level1) NCL::[BH].STATUS_NCL.NCL_RRFans = 0x0 (Not Active) NAG keeps actuating NCL request - Heating at 1st level RSR::[BH].SETUP_RSR.RSRHeating = 0x1 (Heat level 1) RSR::[BH].SETUP_RSR.RSRFans =0x0 (Not_active) MKF and MKR do not change graphics (red bar for 1st level and red arrows are shown) MKF and MKR still show the 'A' label On PIP screen, graphics are not updated - the bar is at 1st level of Heating - on the seat model: red arrows are shown - the 'A' label is shown | NOT_RUN | NOT_RUN | X | X | NOT_RUN | NOT_RUN | X | NOT_RUN | NOT_RUN
FB.CL.SST.TC | S. Fortunati | F175 | ALL | MKF-MKR-NCL-NIT-RSR | NCL-RSR | 2 | NO | F823_Vf6_R7; F874_Vf1_R6 |  | F175_BASE+RSVH | Rear Right Seat Zone [Setting:Heating] | Ext. Climate - Override [from WarmUp L1] | yes | WarmUp: L1 | MKF:Heating:L2 | Heating:L2 | KeyON Select 'Seat Heating/Venting' section on MKF Select 'Rear Right Seat' from Zone Selection on MKF Select 'Seat' > 'Heating/Venting' section on PIP Select 'Rear Right Seat' from Zone Selection on PIP Select 'Seat Heating/Venting' section on MKR Select 'Rear Right Seat' from Zone Selection on MKR Extended Climate for Rear Right Seat : ON (Partial - only Heating) NIT::[BH].NIT_VEHICLE_SETUP_2.NIT_RearPassengerExtendedClimate = 0x1 (SeatHeating) 'A' label is shown on PIP, MKF and MKR NCL is requiring Rear Right Seat Heating at 1st-level NCL::[BH].SETUP_NCL.RearPassengerExtendedClimate = 0x4 (ActiveSeatHeating) NCL::[BH].STATUS_NCL.NCL_RRHeating = 0x1 (Heat_Level1) NCL::[BH].STATUS_NCL.NCL_RRFans = 0x0 (Not Active) RSR is activating HEATING at 1st Level RSR::[BH].SETUP_RSR.RSRHeating = 0x1 (Heat level 1) RSR::[BH].SETUP_RSR.RSRFans = 0x0 (Not_active) | 1. Perform a knob rotation to select "2" level on Seat Heating from MKF | 1. MKF sends command after user action: MKF::[BH].COMMAND_MKF_TO_NAG_NAG.FrontDriverHeating = 0x2 (Heat_level_2) NCL, because of user override command, deactivates Extended Climate for both Left and Right Rear Seat: NCL::[BH].SETUP_NCL.RearPassengerExtendedClimate = 0x0 (ReqOFF) NCL::[BH].STATUS_NCL.NCL_RRHeating = 0x0 (Not Active) NCL::[BH].STATUS_NCL.NCL_RRFans = 0x0 (Not Active) RSR actuates the user request: 2nd-level heating on Rear Right Seat RSR::[BH].SETUP_RSR.RSRHeating = 0x2 (Heat_level_2) [RSR should first listen to NCL for Ext.Climated deactivation and then remember the MKF command and actuate it] MKF and MKR update graphics (red bar for 2nd level and red arrows are shown) MKF and MKR do not show anymore the 'A' label On PIP screen: - the bar is at 2nd level of Heating - on the seat model: red arrows are shown - the 'A' label is not shown anymore | NOT_RUN | NOT_RUN | X | X | NOT_RUN | NOT_RUN | X | NOT_RUN | NOT_RUN |  | 22
FB.CL.SST.TC | S. Fortunati | F175 | ALL | MKF-MKR-NCL-NIT-RSR | NCL-RSR | 2 | NO | F823_Vf6_R7; F874_Vf1_R6 |  | F175_BASE+RSVH | Rear Right Seat Zone [Setting:Heating] | Ext. Climate - Override [from WarmUp L1] | yes | WarmUp: L1 | MKF:Heating:L3 | Heating:L3 | KeyON Select 'Seat Heating/Venting' section on MKF Select 'Rear Right Seat' from Zone Selection on MKF Select 'Seat' > 'Heating/Venting' section on PIP Select 'Rear Right Seat' from Zone Selection on PIP Select 'Seat Heating/Venting' section on MKR Select 'Rear Right Seat' from Zone Selection on MKR Extended Climate for Rear Right Seat : ON (Partial - only Heating) NIT::[BH].NIT_VEHICLE_SETUP_2.NIT_RearPassengerExtendedClimate = 0x1 (SeatHeating) 'A' label is shown on PIP, MKF and MKR NCL is requiring Rear Right Seat Heating at 1st-level NCL::[BH].SETUP_NCL.RearPassengerExtendedClimate = 0x4 (ActiveSeatHeating) NCL::[BH].STATUS_NCL.NCL_RRHeating = 0x1 (Heat_Level1) NCL::[BH].STATUS_NCL.NCL_RRFans = 0x0 (Not Active) RSR is activating HEATING at 1st Level RSR::[BH].SETUP_RSR.RSRHeating = 0x1 (Heat level 1) RSR::[BH].SETUP_RSR.RSRFans = 0x0 (Not_active) | 1. Perform a knob rotation to select "3" level on Seat Heating from MKF | 1. MKF sends command after user action: MKF::[BH].COMMAND_MKF_TO_NAG_NAG.FrontDriverHeating = 0x3(Heat_level_3) NCL, because of user override command, deactivates Extended Climate for both Left and Right Rear Seat: NCL::[BH].SETUP_NCL.RearPassengerExtendedClimate = 0x0 (ReqOFF) NCL::[BH].STATUS_NCL.NCL_RRHeating = 0x0 (Not Active) NCL::[BH].STATUS_NCL.NCL_RRFans = 0x0 (Not Active) RSR actuates the user request: 3rd-level heating on Rear Right Seat RSR::[BH].SETUP_RSR.RSRHeating = 0x3 (Heat_level_3) [RSR should first listen to NCL for Ext.Climated deactivation and then remember the MKF command and actuate it] MKF and MKR update graphics (red bar for 3rd level and red arrows are shown) MKF and MKR do not show anymore the 'A' label On PIP screen: - the bar is at 3rd level of Heating - on the seat model: red arrows are shown - the 'A' label is not shown anymore | NOT_RUN | NOT_RUN | X | X | NOT_RUN | NOT_RUN | X | NOT_RUN | NOT_RUN |  | 8
FB.CL.SST.TC | S. Fortunati | F175 | ALL | MKF-MKR-NCL-NIT-RSR | NCL-RSR | 2 | NO | F823_Vf6_R7; F874_Vf1_R6 |  | F175_BASE+RSVH | Rear Right Seat Zone [Setting:Heating] | Ext. Climate - Override [from WarmUp L1] | yes | WarmUp: L1 | MKF:OFF | Heating:OFF | KeyON Select 'Seat Heating/Venting' section on MKF Select 'Rear Right Seat' from Zone Selection on MKF Select 'Seat' > 'Heating/Venting' section on PIP Select 'Rear Right Seat' from Zone Selection on PIP Select 'Seat Heating/Venting' section on MKR Select 'Rear Right Seat' from Zone Selection on MKR Extended Climate for Rear Right Seat : ON (Partial - only Heating) NIT::[BH].NIT_VEHICLE_SETUP_2.NIT_RearPassengerExtendedClimate = 0x1 (SeatHeating) 'A' label is shown on PIP, MKF and MKR NCL is requiring Rear Right Seat Heating at 1st-level NCL::[BH].SETUP_NCL.RearPassengerExtendedClimate = 0x4 (ActiveSeatHeating) NCL::[BH].STATUS_NCL.NCL_RRHeating = 0x1 (Heat_Level1) NCL::[BH].STATUS_NCL.NCL_RRFans = 0x0 (Not Active) RSR is activating HEATING at 1st Level RSR::[BH].SETUP_RSR.RSRHeating = 0x1 (Heat level 1) RSR::[BH].SETUP_RSR.RSRFans = 0x0 (Not_active) | 1. Perform a rotation on Knob in order to select "OFF" level on Seat Heating/Venting from MKF | 1. MKF sends command after user action: MKF::[BH].COMMAND_MKF_TO_NAG_NAG.FrontDriverHeating = 0x0 (Not_active) MKF::[BH].COMMAND_MKF_TO_NAG_NAG.DriverFans = 0x0 (Not_active) NCL, because of user override command, deactivates Extended Climate for both Left and Right Rear Seat: NCL::[BH].SETUP_NCL.RearPassengerExtendedClimate = 0x0 (ReqOFF) NCL::[BH].STATUS_NCL.NCL_RRHeating = 0x0 (Not Active) NCL::[BH].STATUS_NCL.NCL_RRFans = 0x0 (Not Active) RSR actuates the user request: switch off the heating on Rear Right Seat RSR::[BH].SETUP_RSR.RSRHeating = 0x0 (Not_active) Venting still OFF: RSR::[BH].SETUP_RSR.RSRFans = 0x0 (Not_active) [RSR should first listen to NCL for Ext.Climated deactivation and then remember the MKF command and actuate it] MKF and MKR update graphics (no level highlighted) and the seat is shown blank MKF and MKR do not show anymore the 'A' label On PIP screen: - both bars (Heating and Venting) are shown at '0' level - the seat model is shown blank - the 'A' label is not shown anymore | NOT_RUN | NOT_RUN | X | X | NOT_RUN | NOT_RUN | X | NOT_RUN | NOT_RUN |  | 12
FB.CL.SST.TC | S. Fortunati | F175 | ALL | MKF-MKR-NCL-NIT-RSR | NCL-RSR | 2 | NO | F823_Vf6_R7; F874_Vf1_R6 |  | F175_BASE+RSVH | Rear Right Seat Zone [Setting:Heating] | Ext. Climate - Override [from WarmUp L1] | yes | WarmUp: L1 | MKF:Venting:L1 | Venting:L1 | KeyON Select 'Seat Heating/Venting' section on MKF Select 'Rear Right Seat' from Zone Selection on MKF Select 'Seat' > 'Heating/Venting' section on PIP Select 'Rear Right Seat' from Zone Selection on PIP Select 'Seat Heating/Venting' section on MKR Select 'Rear Right Seat' from Zone Selection on MKR Extended Climate for Rear Right Seat : ON (Partial - only Heating) NIT::[BH].NIT_VEHICLE_SETUP_2.NIT_RearPassengerExtendedClimate = 0x1 (SeatHeating) 'A' label is shown on PIP, MKF and MKR NCL is requiring Rear Right Seat Heating at 1st-level NCL::[BH].SETUP_NCL.RearPassengerExtendedClimate = 0x4 (ActiveSeatHeating) NCL::[BH].STATUS_NCL.NCL_RRHeating = 0x1 (Heat_Level1) NCL::[BH].STATUS_NCL.NCL_RRFans = 0x0 (Not Active) RSR is activating HEATING at 1st Level RSR::[BH].SETUP_RSR.RSRHeating = 0x1 (Heat level 1) RSR::[BH].SETUP_RSR.RSRFans = 0x0 (Not_active) | 1. Perform a knob rotation to select "1" level on Seat Venting from MKF | 1. MKF sends command after user action: MKF::[BH].COMMAND_MKF_TO_NAG_NAG.DriverFans = 0x1 (Fan_level_1) NCL, because of user override command, deactivates Extended Climate for both Left and Right Rear Seat: NCL::[BH].SETUP_NCL.RearPassengerExtendedClimate = 0x0 (ReqOFF) NCL::[BH].STATUS_NCL.NCL_RRHeating = 0x0 (Not Active) NCL::[BH].STATUS_NCL.NCL_RRFans = 0x0 (Not Active) RSR actuates the user request: 1st-level Venting on driver seat RSR::[BH].SETUP_RSR.RSRFans = 0x1 (Fan_level_1) [RSR should first listen to NCL for Ext.Climated deactivation and then remember the MKF command and actuate it] MKF and MKR update graphics (blue bar for 1st level and blue arrows are shown) MKF and MKR do not show anymore the 'A' label On PIP screen: - the bar is at 1st level of Venting - on the seat model: blue arrows are shown - the 'A' label is not shown anymore | NOT_RUN | NOT_RUN | X | X | NOT_RUN | NOT_RUN | X | NOT_RUN | NOT_RUN |  | 25
FB.CL.SST.TC | S. Fortunati | F175 | ALL | MKF-MKR-NCL-NIT-RSR | NCL-RSR | 2 | NO | F823_Vf6_R7; F874_Vf1_R6 |  | F175_BASE+RSVH | Rear Right Seat Zone [Setting:Heating] | Ext. Climate - Override [from WarmUp L1] | yes | WarmUp: L1 | MKF:Venting:L2 | Venting:L2 | KeyON Select 'Seat Heating/Venting' section on MKF Select 'Rear Right Seat' from Zone Selection on MKF Select 'Seat' > 'Heating/Venting' section on PIP Select 'Rear Right Seat' from Zone Selection on PIP Select 'Seat Heating/Venting' section on MKR Select 'Rear Right Seat' from Zone Selection on MKR Extended Climate for Rear Right Seat : ON (Partial - only Heating) NIT::[BH].NIT_VEHICLE_SETUP_2.NIT_RearPassengerExtendedClimate = 0x1 (SeatHeating) 'A' label is shown on PIP, MKF and MKR NCL is requiring Rear Right Seat Heating at 1st-level NCL::[BH].SETUP_NCL.RearPassengerExtendedClimate = 0x4 (ActiveSeatHeating) NCL::[BH].STATUS_NCL.NCL_RRHeating = 0x1 (Heat_Level1) NCL::[BH].STATUS_NCL.NCL_RRFans = 0x0 (Not Active) RSR is activating HEATING at 1st Level RSR::[BH].SETUP_RSR.RSRHeating = 0x1 (Heat level 1) RSR::[BH].SETUP_RSR.RSRFans = 0x0 (Not_active) | 1. Perform a knob rotation to select "2" level on Seat Venting from MKF | 1. MKF sends command after user action: MKF::[BH].COMMAND_MKF_TO_NAG_NAG.DriverFans = 0x2 (Fan_level_2) NCL, because of user override command, deactivates Extended Climate for both Left and Right Rear Seat: NCL::[BH].SETUP_NCL.RearPassengerExtendedClimate = 0x0 (ReqOFF) NCL::[BH].STATUS_NCL.NCL_RRHeating = 0x0 (Not Active) NCL::[BH].STATUS_NCL.NCL_RRFans = 0x0 (Not Active) RSR actuates the user request: 2nd-level Venting on driver seat RSR::[BH].SETUP_RSR.RSRFans = 0x2 (Fan_level_2) [RSR should first listen to NCL for Ext.Climated deactivation and then remember the MKF command and actuate it] MKF and MKR update graphics (blue bar for 2nd level and blue arrows are shown) MKF and MKR do not show anymore the 'A' label On PIP screen: - the bar is at 2nd level of Venting - on the seat model: blue arrows are shown - the 'A' label is not shown anymore | NOT_RUN | NOT_RUN | X | X | NOT_RUN | NOT_RUN | X | NOT_RUN | NOT_RUN |  | 11
FB.CL.SST.TC | S. Fortunati | F175 | ALL | MKF-MKR-NCL-NIT-RSR | NCL-RSR | 2 | NO | F823_Vf6_R7; F874_Vf1_R6 |  | F175_BASE+RSVH | Rear Right Seat Zone [Setting:Heating] | Ext. Climate - Override [from WarmUp L1] | yes | WarmUp: L1 | MKF:Venting:L3 | Venting:L3 | KeyON Select 'Seat Heating/Venting' section on MKF Select 'Rear Right Seat' from Zone Selection on MKF Select 'Seat' > 'Heating/Venting' section on PIP Select 'Rear Right Seat' from Zone Selection on PIP Select 'Seat Heating/Venting' section on MKR Select 'Rear Right Seat' from Zone Selection on MKR Extended Climate for Rear Right Seat : ON (Partial - only Heating) NIT::[BH].NIT_VEHICLE_SETUP_2.NIT_RearPassengerExtendedClimate = 0x1 (SeatHeating) 'A' label is shown on PIP, MKF and MKR NCL is requiring Rear Right Seat Heating at 1st-level NCL::[BH].SETUP_NCL.RearPassengerExtendedClimate = 0x4 (ActiveSeatHeating) NCL::[BH].STATUS_NCL.NCL_RRHeating = 0x1 (Heat_Level1) NCL::[BH].STATUS_NCL.NCL_RRFans = 0x0 (Not Active) RSR is activating HEATING at 1st Level RSR::[BH].SETUP_RSR.RSRHeating = 0x1 (Heat level 1) RSR::[BH].SETUP_RSR.RSRFans = 0x0 (Not_active) | 1. Perform a knob rotation to select "3" level on Seat Venting from MKF | 1. MKF sends command after user action: MKF::[BH].COMMAND_MKF_TO_NAG_NAG.DriverFans = 0x3 (Fan_level_3) NCL, because of user override command, deactivates Extended Climate for both Left and Right Rear Seat: NCL::[BH].SETUP_NCL.RearPassengerExtendedClimate = 0x0 (ReqOFF) NCL::[BH].STATUS_NCL.NCL_RRHeating = 0x0 (Not Active) NCL::[BH].STATUS_NCL.NCL_RRFans = 0x0 (Not Active) RSR actuates the user request: 3rd-level Venting on driver seat RSR::[BH].SETUP_RSR.RSRFans = 0x3 (Fan_level_3) [RSR should first listen to NCL for Ext.Climated deactivation and then remember the MKF command and actuate it] MKF and MKR update graphics (blue bar for 3rd level and blue arrows are shown) MKF and MKR do not show anymore the 'A' label On PIP screen: - the bar is at 3rd level of Venting - on the seat model: blue arrows are shown - the 'A' label is not shown anymore | NOT_RUN | NOT_RUN | X | X | NOT_RUN | NOT_RUN | X | NOT_RUN | NOT_RUN |  | 2
FB.CL.SST.TC | S. Fortunati | F175 | ALL | MKF-MKR-NCL-NIT-RSR | - | - | NO | F823_Vf6_R7; F874_Vf1_R6 |  | - | Rear Right Seat Zone [Setting:Heating] | Ext. Climate - Override [from WarmUp L1] | no(del-doppia) | WarmUp: L1 | MKF:OFF(doppia) | Venting:OFF | come sopra | 1. Perform a rotation on Knob in order to select "OFF" level on Seat Heating/Venting from MKF | 1. MKF sends command after user action: MKF::[BH].COMMAND_MKF_TO_NAG_NAG.FrontDriverHeating = 0x0 (Not_active) MKF::[BH].COMMAND_MKF_TO_NAG_NAG.DriverFans = 0x0 (Not_active) NCL, because of user override command, deactivate Extended Climate for that zone: NCL::[BH].SETUP_NCL.RearPassengerExtendedClimate = 0x0 (ReqOFF) NCL::[BH].STATUS_NCL.NCL_RRHeating = 0x0 (Not Active) NCL::[BH].STATUS_NCL.NCL_RRFans = 0x0 (Not Active) RSR actuates the user request: switch off the heating on Rear Right Seat RSR::[BH].SETUP_RSR.RSRHeating = 0x0 (Not_active) Venting still OFF: RSR::[BH].SETUP_RSR.RSRFans = 0x0 (Not_active) [RSR shall first listen to NCL for Ext.Climated deactivation and then remember the MKF command and actuate it] MKF and MKR update graphics (no level highlighted) and the seat is shown blank MKF and MKR do not show anymore the 'A' label On PIP screen: - both bars (Heating and Venting) are shown at '0' level - the seat model is shown blank - the 'A' label is not shown anymore | NOT_RUN | NOT_RUN | X | X | NOT_RUN | NOT_RUN | X | NOT_RUN | NOT_RUN
FB.CL.SST.TC | S. Fortunati | F175 | ALL | MKF-MKR-NCL-NIT-RSR | NCL-RSR | 2 | NO | F823_Vf6_R7; F874_Vf1_R6 |  | F175_BASE+RSVH | Rear Right Seat Zone [Setting:Heating] | Ext. Climate - Override [from WarmUp L1] | yes | WarmUp: L1 | PIP:Heating:L1 | Ext Climate:ON | KeyON Select 'Seat Heating/Venting' section on MKF Select 'Rear Right Seat' from Zone Selection on MKF Select 'Seat' > 'Heating/Venting' section on PIP Select 'Rear Right Seat' from Zone Selection on PIP Select 'Seat Heating/Venting' section on MKR Select 'Rear Right Seat' from Zone Selection on MKR Extended Climate for Rear Right Seat : ON (Partial - only Heating) NIT::[BH].NIT_VEHICLE_SETUP_2.NIT_RearPassengerExtendedClimate = 0x1 (SeatHeating) 'A' label is shown on PIP, MKF and MKR NCL is requiring Rear Right Seat Heating at 1st-level NCL::[BH].SETUP_NCL.RearPassengerExtendedClimate = 0x4 (ActiveSeatHeating) NCL::[BH].STATUS_NCL.NCL_RRHeating = 0x1 (Heat_Level1) NCL::[BH].STATUS_NCL.NCL_RRFans = 0x0 (Not Active) RSR is activating HEATING at 1st Level RSR::[BH].SETUP_RSR.RSRHeating = 0x1 (Heat level 1) RSR::[BH].SETUP_RSR.RSRFans = 0x0 (Not_active) | 1. Perform a swipe left/right or a tap to select "1" level on Seat Heating from PIP | 1. NIT sends command after user action: NIT::[BH].COMMAND_NIT_TO_NAG_NAP2.FrontDriverHeating = 0x1 (Heat_level_1) NCL, since user command is the same of current status, does not deactivate Extended Climate NCL::[BH].SETUP_NCL.RearPassengerExtendedClimate = 0x4 (ActiveSeatHeating) NCL::[BH].STATUS_NCL.NCL_RRHeating = 0x1 (Heat_Level1) NCL::[BH].STATUS_NCL.NCL_RRFans = 0x0 (Not Active) NAG keeps actuating NCL request - Heating at 1st level RSR::[BH].SETUP_RSR.RSRHeating = 0x1 (Heat level 1) RSR::[BH].SETUP_RSR.RSRFans = 0x0 (Not_active) MKF and MKR do not change graphics (red bar for 1st level and red arrows are shown) MKF and MKR still show the 'A' label On PIP screen, graphics are not updated - the bar is at 1st level of Heating - on the seat model: red arrows are shown - the 'A' label is shown | NOT_RUN | NOT_RUN | X | X | NOT_RUN | NOT_RUN | X | NOT_RUN | NOT_RUN |  | 20
FB.CL.SST.TC | S. Fortunati | F175 | ALL | MKF-MKR-NCL-NIT-RSR | NCL-RSR | 2 | NO | F823_Vf6_R7; F874_Vf1_R6 |  | F175_BASE+RSVH | Rear Right Seat Zone [Setting:Heating] | Ext. Climate - Override [from WarmUp L1] | yes | WarmUp: L1 | PIP:Heating:L2 | Heating:L2 | KeyON Select 'Seat Heating/Venting' section on MKF Select 'Rear Right Seat' from Zone Selection on MKF Select 'Seat' > 'Heating/Venting' section on PIP Select 'Rear Right Seat' from Zone Selection on PIP Select 'Seat Heating/Venting' section on MKR Select 'Rear Right Seat' from Zone Selection on MKR Extended Climate for Rear Right Seat : ON (Partial - only Heating) NIT::[BH].NIT_VEHICLE_SETUP_2.NIT_RearPassengerExtendedClimate = 0x1 (SeatHeating) 'A' label is shown on PIP, MKF and MKR NCL is requiring Rear Right Seat Heating at 1st-level NCL::[BH].SETUP_NCL.RearPassengerExtendedClimate = 0x4 (ActiveSeatHeating) NCL::[BH].STATUS_NCL.NCL_RRHeating = 0x1 (Heat_Level1) NCL::[BH].STATUS_NCL.NCL_RRFans = 0x0 (Not Active) RSR is activating HEATING at 1st Level RSR::[BH].SETUP_RSR.RSRHeating = 0x1 (Heat level 1) RSR::[BH].SETUP_RSR.RSRFans = 0x0 (Not_active) | 1. Perform a swipe left/right or a tap to select "2" level on Seat Heating from PIP | 1. NIT sends command after user action: NIT::[BH].COMMAND_NIT_TO_NAG_NAP2.FrontDriverHeating = 0x2 (Heat_level_2) NCL, because of user override command, deactivates Extended Climate for both Left and Right Rear Seat: NCL::[BH].SETUP_NCL.RearPassengerExtendedClimate = 0x0 (ReqOFF) NCL::[BH].STATUS_NCL.NCL_RRHeating = 0x0 (Not Active) NCL::[BH].STATUS_NCL.NCL_RRFans = 0x0 (Not Active) RSR actuates the user request: 2nd-level heating on Rear Right Seat RSR::[BH].SETUP_RSR.RSRHeating = 0x2 (Heat_level_2) [RSR should first listen to NCL for Ext.Climated deactivation and then remember the PIP command and actuate it] MKF and MKR update graphics (red bar for 2nd level and red arrows are shown) MKF and MKR do not show anymore the 'A' label On PIP screen: - the bar is at 2nd level of Heating - on the seat model: red arrows are shown - the 'A' label is not shown anymore | NOT_RUN | NOT_RUN | X | X | NOT_RUN | NOT_RUN | X | NOT_RUN | NOT_RUN |  | 24
FB.CL.SST.TC | S. Fortunati | F175 | ALL | MKF-MKR-NCL-NIT-RSR | NCL-RSR | 2 | NO | F823_Vf6_R7; F874_Vf1_R6 |  | F175_BASE+RSVH | Rear Right Seat Zone [Setting:Heating] | Ext. Climate - Override [from WarmUp L1] | yes | WarmUp: L1 | PIP:Heating:L3 | Heating:L3 | KeyON Select 'Seat Heating/Venting' section on MKF Select 'Rear Right Seat' from Zone Selection on MKF Select 'Seat' > 'Heating/Venting' section on PIP Select 'Rear Right Seat' from Zone Selection on PIP Select 'Seat Heating/Venting' section on MKR Select 'Rear Right Seat' from Zone Selection on MKR Extended Climate for Rear Right Seat : ON (Partial - only Heating) NIT::[BH].NIT_VEHICLE_SETUP_2.NIT_RearPassengerExtendedClimate = 0x1 (SeatHeating) 'A' label is shown on PIP, MKF and MKR NCL is requiring Rear Right Seat Heating at 1st-level NCL::[BH].SETUP_NCL.RearPassengerExtendedClimate = 0x4 (ActiveSeatHeating) NCL::[BH].STATUS_NCL.NCL_RRHeating = 0x1 (Heat_Level1) NCL::[BH].STATUS_NCL.NCL_RRFans = 0x0 (Not Active) RSR is activating HEATING at 1st Level RSR::[BH].SETUP_RSR.RSRHeating = 0x1 (Heat level 1) RSR::[BH].SETUP_RSR.RSRFans = 0x0 (Not_active) | 1. Perform a swipe left/right or a tap to select "3" level on Seat Heating from PIP | 1. NIT sends command after user action: NIT::[BH].COMMAND_NIT_TO_NAG_NAP2.FrontDriverHeating = 0x3 (Heat_level_3) NCL, because of user override command, deactivates Extended Climate for both Left and Right Rear Seat: NCL::[BH].SETUP_NCL.RearPassengerExtendedClimate = 0x0 (ReqOFF) NCL::[BH].STATUS_NCL.NCL_RRHeating = 0x0 (Not Active) NCL::[BH].STATUS_NCL.NCL_RRFans = 0x0 (Not Active) RSR actuates the user request: 3rd-level heating on Rear Right Seat RSR::[BH].SETUP_RSR.RSRHeating = 0x3 (Heat_level_3) [RSR should first listen to NCL for Ext.Climated deactivation and then remember the PIP command and actuate it] MKF and MKR update graphics (red bar for 3rd level and red arrows are shown) MKF and MKR do not show anymore the 'A' label On PIP screen: - the bar is at 3rd level of Heating - on the seat model: red arrows are shown - the 'A' label is not shown anymore | NOT_RUN | NOT_RUN | X | X | NOT_RUN | NOT_RUN | X | NOT_RUN | NOT_RUN |  | 16
FB.CL.SST.TC | S. Fortunati | F175 | ALL | MKF-MKR-NCL-NIT-RSR | NCL-RSR | 2 | NO | F823_Vf6_R7; F874_Vf1_R6 |  | F175_BASE+RSVH | Rear Right Seat Zone [Setting:Heating] | Ext. Climate - Override [from WarmUp L1] | yes | WarmUp: L1 | PIP:Heating:OFF | Heating:OFF | KeyON Select 'Seat Heating/Venting' section on MKF Select 'Rear Right Seat' from Zone Selection on MKF Select 'Seat' > 'Heating/Venting' section on PIP Select 'Rear Right Seat' from Zone Selection on PIP Select 'Seat Heating/Venting' section on MKR Select 'Rear Right Seat' from Zone Selection on MKR Extended Climate for Rear Right Seat : ON (Partial - only Heating) NIT::[BH].NIT_VEHICLE_SETUP_2.NIT_RearPassengerExtendedClimate = 0x1 (SeatHeating) 'A' label is shown on PIP, MKF and MKR NCL is requiring Rear Right Seat Heating at 1st-level NCL::[BH].SETUP_NCL.RearPassengerExtendedClimate = 0x4 (ActiveSeatHeating) NCL::[BH].STATUS_NCL.NCL_RRHeating = 0x1 (Heat_Level1) NCL::[BH].STATUS_NCL.NCL_RRFans = 0x0 (Not Active) RSR is activating HEATING at 1st Level RSR::[BH].SETUP_RSR.RSRHeating = 0x1 (Heat level 1) RSR::[BH].SETUP_RSR.RSRFans = 0x0 (Not_active) | 1. Perform a swipe left/right or a tap to select "OFF" level on Seat Heating from PIP | 1. NIT sends command after user action: NIT::[BH].COMMAND_NIT_TO_NAG_NAP2.FrontDriverHeating = 0x0 (Not_active) NIT::[BH].COMMAND_NIT_TO_NAG_NAP2.DriverFans = 0x0 (Not_active) NCL, because of user override command, deactivates Extended Climate for both Left and Right Rear Seat: NCL::[BH].SETUP_NCL.RearPassengerExtendedClimate = 0x0 (ReqOFF) NCL::[BH].STATUS_NCL.NCL_RRHeating = 0x0 (Not Active) NCL::[BH].STATUS_NCL.NCL_RRFans = 0x0 (Not Active) RSR actuates the user request: switch off the heating on Rear Right Seat RSR::[BH].SETUP_RSR.RSRHeating = 0x0 (Not_active) Venting still OFF: RSR::[BH].SETUP_RSR.RSRFans = 0x0 (Not_active) [RSR should first listen to NCL for Ext.Climated deactivation and then remember the PIP command and actuate it] MKF and MKR update graphics (no level highlighted) and the seat is shown blank MKF and MKR do not show anymore the 'A' label On PIP screen: - both bars (Heating and Venting) are shown at '0' level - the seat model is shown blank - the 'A' label is not shown anymore | NOT_RUN | NOT_RUN | X | X | NOT_RUN | NOT_RUN | X | NOT_RUN | NOT_RUN |  | 10
FB.CL.SST.TC | S. Fortunati | F175 | ALL | MKF-MKR-NCL-NIT-RSR | NCL-RSR | 2 | NO | F823_Vf6_R7; F874_Vf1_R6 |  | F175_BASE+RSVH | Rear Right Seat Zone [Setting:Heating] | Ext. Climate - Override [from WarmUp L1] | yes | WarmUp: L1 | PIP:Venting:L1 | Venting:L1 | KeyON Select 'Seat Heating/Venting' section on MKF Select 'Rear Right Seat' from Zone Selection on MKF Select 'Seat' > 'Heating/Venting' section on PIP Select 'Rear Right Seat' from Zone Selection on PIP Select 'Seat Heating/Venting' section on MKR Select 'Rear Right Seat' from Zone Selection on MKR Extended Climate for Rear Right Seat : ON (Partial - only Heating) NIT::[BH].NIT_VEHICLE_SETUP_2.NIT_RearPassengerExtendedClimate = 0x1 (SeatHeating) 'A' label is shown on PIP, MKF and MKR NCL is requiring Rear Right Seat Heating at 1st-level NCL::[BH].SETUP_NCL.RearPassengerExtendedClimate = 0x4 (ActiveSeatHeating) NCL::[BH].STATUS_NCL.NCL_RRHeating = 0x1 (Heat_Level1) NCL::[BH].STATUS_NCL.NCL_RRFans = 0x0 (Not Active) RSR is activating HEATING at 1st Level RSR::[BH].SETUP_RSR.RSRHeating = 0x1 (Heat level 1) RSR::[BH].SETUP_RSR.RSRFans = 0x0 (Not_active) | 1. Perform a swipe left/right or a tap to select "1" level on Seat Venting from PIP | 1. NIT sends command after user action: NIT::[BH].COMMAND_NIT_TO_NAG_NAP2.DriverFans = 0x1 (Fan_level_1) NCL, because of user override command, deactivates Extended Climate for both Left and Right Rear Seat: NCL::[BH].SETUP_NCL.RearPassengerExtendedClimate = 0x0 (ReqOFF) NCL::[BH].STATUS_NCL.NCL_RRHeating = 0x0 (Not Active) NCL::[BH].STATUS_NCL.NCL_RRFans = 0x0 (Not Active) RSR actuates the user request: 1st-level Venting on driver seat RSR::[BH].SETUP_RSR.RSRFans = 0x1 (Fan_level_1) [RSR should first listen to NCL for Ext.Climated deactivation and then remember the PIP command and actuate it] MKF and MKR update graphics (blue bar for 1st level and blue arrows are shown) MKF and MKR do not show anymore the 'A' label On PIP screen: - the bar is at 1st level of Venting - on the seat model: blue arrows are shown - the 'A' label is not shown anymore | NOT_RUN | NOT_RUN | X | X | NOT_RUN | NOT_RUN | X | NOT_RUN | NOT_RUN |  | 22
FB.CL.SST.TC | S. Fortunati | F175 | ALL | MKF-MKR-NCL-NIT-RSR | NCL-RSR | 2 | NO | F823_Vf6_R7; F874_Vf1_R6 |  | F175_BASE+RSVH | Rear Right Seat Zone [Setting:Heating] | Ext. Climate - Override [from WarmUp L1] | yes | WarmUp: L1 | PIP:Venting:L2 | Venting:L2 | KeyON Select 'Seat Heating/Venting' section on MKF Select 'Rear Right Seat' from Zone Selection on MKF Select 'Seat' > 'Heating/Venting' section on PIP Select 'Rear Right Seat' from Zone Selection on PIP Select 'Seat Heating/Venting' section on MKR Select 'Rear Right Seat' from Zone Selection on MKR Extended Climate for Rear Right Seat : ON (Partial - only Heating) NIT::[BH].NIT_VEHICLE_SETUP_2.NIT_RearPassengerExtendedClimate = 0x1 (SeatHeating) 'A' label is shown on PIP, MKF and MKR NCL is requiring Rear Right Seat Heating at 1st-level NCL::[BH].SETUP_NCL.RearPassengerExtendedClimate = 0x4 (ActiveSeatHeating) NCL::[BH].STATUS_NCL.NCL_RRHeating = 0x1 (Heat_Level1) NCL::[BH].STATUS_NCL.NCL_RRFans = 0x0 (Not Active) RSR is activating HEATING at 1st Level RSR::[BH].SETUP_RSR.RSRHeating = 0x1 (Heat level 1) RSR::[BH].SETUP_RSR.RSRFans = 0x0 (Not_active) | 1. Perform a swipe left/right or a tap to select "2" level on Seat Venting from PIP | 1. NIT sends command after user action: NIT::[BH].COMMAND_NIT_TO_NAG_NAP2.DriverFans = 0x2 (Fan_level_2) NCL, because of user override command, deactivates Extended Climate for both Left and Right Rear Seat: NCL::[BH].SETUP_NCL.RearPassengerExtendedClimate = 0x0 (ReqOFF) NCL::[BH].STATUS_NCL.NCL_RRHeating = 0x0 (Not Active) NCL::[BH].STATUS_NCL.NCL_RRFans = 0x0 (Not Active) RSR actuates the user request: 2nd-level Venting on driver seat RSR::[BH].SETUP_RSR.RSRFans = 0x2 (Fan_level_2) [RSR should first listen to NCL for Ext.Climated deactivation and then remember the PIP command and actuate it] MKF and MKR update graphics (blue bar for 2nd level and blue arrows are shown) MKF and MKR do not show anymore the 'A' label On PIP screen: - the bar is at 2nd level of Venting - on the seat model: blue arrows are shown - the 'A' label is not shown anymore | NOT_RUN | NOT_RUN | X | X | NOT_RUN | NOT_RUN | X | NOT_RUN | NOT_RUN |  | 9
FB.CL.SST.TC | S. Fortunati | F175 | ALL | MKF-MKR-NCL-NIT-RSR | Integration | 2 | NO | F823_Vf6_R7; F874_Vf1_R6 |  | F175_BASE+RSVH | Rear Right Seat Zone [Setting:Heating] | Ext. Climate - Override [from WarmUp L1] | yes | WarmUp: L1 | PIP:Venting:L3 | Venting:L3 | KeyON Select 'Seat Heating/Venting' section on MKF Select 'Rear Right Seat' from Zone Selection on MKF Select 'Seat' > 'Heating/Venting' section on PIP Select 'Rear Right Seat' from Zone Selection on PIP Select 'Seat Heating/Venting' section on MKR Select 'Rear Right Seat' from Zone Selection on MKR Extended Climate for Rear Right Seat : ON (Partial - only Heating) NIT::[BH].NIT_VEHICLE_SETUP_2.NIT_RearPassengerExtendedClimate = 0x1 (SeatHeating) 'A' label is shown on PIP, MKF and MKR NCL is requiring Rear Right Seat Heating at 1st-level NCL::[BH].SETUP_NCL.RearPassengerExtendedClimate = 0x4 (ActiveSeatHeating) NCL::[BH].STATUS_NCL.NCL_RRHeating = 0x1 (Heat_Level1) NCL::[BH].STATUS_NCL.NCL_RRFans = 0x0 (Not Active) RSR is activating HEATING at 1st Level RSR::[BH].SETUP_RSR.RSRHeating = 0x1 (Heat level 1) RSR::[BH].SETUP_RSR.RSRFans = 0x0 (Not_active) | 1. Perform a swipe left/right or a tap to select "3" level on Seat Venting from PIP | 1. NIT sends command after user action: NIT::[BH].COMMAND_NIT_TO_NAG_NAP2.DriverFans = 0x3 (Fan_level_3) NCL, because of user override command, deactivates Extended Climate for both Left and Right Rear Seat: NCL::[BH].SETUP_NCL.RearPassengerExtendedClimate = 0x0 (ReqOFF) NCL::[BH].STATUS_NCL.NCL_RRHeating = 0x0 (Not Active) NCL::[BH].STATUS_NCL.NCL_RRFans = 0x0 (Not Active) RSR actuates the user request: 3rd-level Venting on driver seat RSR::[BH].SETUP_RSR.RSRFans = 0x3 (Fan_level_3) [RSR should first listen to NCL for Ext.Climated deactivation and then remember the PIP command and actuate it] MKF and MKR update graphics (blue bar for 3rd level and blue arrows are shown) MKF and MKR do not show anymore the 'A' label On PIP screen: - the bar is at 3rd level of Venting - on the seat model: blue arrows are shown - the 'A' label is not shown anymore | NOT_RUN | NOT_RUN | X | X | NOT_RUN | NOT_RUN | X | NOT_RUN | NOT_RUN |  | 17
FB.CL.SST.TC | S. Fortunati | F175 | ALL | MKF-MKR-NCL-NIT-RSR | NCL-RSR | 2 | NO | F823_Vf6_R7; F874_Vf1_R6 |  | F175_BASE+RSVH | Rear Right Seat Zone [Setting:Heating] | Ext. Climate - Override [from WarmUp L1] | yes | WarmUp: L1 | PIP:Venting:OFF | Venting:OFF | KeyON Select 'Seat Heating/Venting' section on MKF Select 'Rear Right Seat' from Zone Selection on MKF Select 'Seat' > 'Heating/Venting' section on PIP Select 'Rear Right Seat' from Zone Selection on PIP Select 'Seat Heating/Venting' section on MKR Select 'Rear Right Seat' from Zone Selection on MKR Extended Climate for Rear Right Seat : ON (Partial - only Heating) NIT::[BH].NIT_VEHICLE_SETUP_2.NIT_RearPassengerExtendedClimate = 0x1 (SeatHeating) 'A' label is shown on PIP, MKF and MKR NCL is requiring Rear Right Seat Heating at 1st-level NCL::[BH].SETUP_NCL.RearPassengerExtendedClimate = 0x4 (ActiveSeatHeating) NCL::[BH].STATUS_NCL.NCL_RRHeating = 0x1 (Heat_Level1) NCL::[BH].STATUS_NCL.NCL_RRFans = 0x0 (Not Active) RSR is activating HEATING at 1st Level RSR::[BH].SETUP_RSR.RSRHeating = 0x1 (Heat level 1) RSR::[BH].SETUP_RSR.RSRFans = 0x0 (Not_active) | 1. Perform a swipe left/right or a tap to select "OFF" level on Seat Venting from PIP | 1. NIT sends command after user action: NIT::[BH].COMMAND_NIT_TO_NAG_NAP2.FrontDriverHeating = 0x0 (Not_active) NIT::[BH].COMMAND_NIT_TO_NAG_NAP2.DriverFans = 0x0 (Not_active) NCL, because of user override command, deactivates Extended Climate for both Left and Right Rear Seat: NCL::[BH].SETUP_NCL.RearPassengerExtendedClimate = 0x0 (ReqOFF) NCL::[BH].STATUS_NCL.NCL_RRHeating = 0x0 (Not Active) NCL::[BH].STATUS_NCL.NCL_RRFans = 0x0 (Not Active) RSR actuates the user request: switch off the heating on Rear Right Seat RSR::[BH].SETUP_RSR.RSRHeating = 0x0 (Not_active) Venting still OFF: RSR::[BH].SETUP_RSR.RSRFans = 0x0 (Not_active) [RSR should first listen to NCL for Ext.Climated deactivation and then remember the PIP command and actuate it] MKF and MKR update graphics (no level highlighted) and the seat is shown blank MKF and MKR do not show anymore the 'A' label On PIP screen: - both bars (Heating and Venting) are shown at '0' level - the seat model is shown blank - the 'A' label is not shown anymore | NOT_RUN | NOT_RUN | X | X | NOT_RUN | NOT_RUN | X | NOT_RUN | NOT_RUN |  | 18
FB.CL.SST.TC | S. Fortunati | F175 | ALL | MKF-MKR-NCL-NIT-RSR | - | - | NO | F823_Vf6_R7; F874_Vf1_R6 |  | - | Rear Right Seat Zone [Setting:Heating] | Ext. Climate - Override [from WarmUp L1] | no(non possible) | WarmUp: L1 | MKR:Heating:L1 | Ext Climate:ON | come sopra | 1. Perform a knob rotation to select "1" level on Seat Heating from MKR | 1. MKR sends command after user action: MKR::[BH].COMMAND_MKR_TO_RSR_RSR.MKR_RLHeating = 0x1 (Heat_level_1) NCL, since user command is the same of current status, does not deactivate Extended Climate NCL::[BH].SETUP_NCL.RearPassengerExtendedClimate = 0x4 (ActiveSeatHeating) NCL::[BH].STATUS_NCL.NCL_RRHeating = 0x1 (Heat_Level1) NCL::[BH].STATUS_NCL.NCL_RRFans = 0x0 (Not Active) NAG keeps actuating NCL request - Heating at 1st level RSR::[BH].SETUP_RSR.RSRHeating = 0x1 (Heat level 1) RSR::[BH].SETUP_RSR.RSRFans =0x0 (Not_active) MKF and MKR do not change graphics (red bar for 1st level and red arrows are shown) MKF and MKR still show the 'A' label On PIP screen, graphics are not updated - the bar is at 1st level of Heating - on the seat model: red arrows are shown - the 'A' label is shown | NOT_RUN | NOT_RUN | X | X | NOT_RUN | NOT_RUN | X | NOT_RUN | NOT_RUN
FB.CL.SST.TC | S. Fortunati | F175 | ALL | MKF-MKR-NCL-NIT-RSR | NCL-RSR | 2 | NO | F823_Vf6_R7; F874_Vf1_R6 |  | F175_BASE+RSVH | Rear Right Seat Zone [Setting:Heating] | Ext. Climate - Override [from WarmUp L1] | yes | WarmUp: L1 | MKR:Heating:L2 | Heating:L2 | KeyON Select 'Seat Heating/Venting' section on MKF Select 'Rear Right Seat' from Zone Selection on MKF Select 'Seat' > 'Heating/Venting' section on PIP Select 'Rear Right Seat' from Zone Selection on PIP Select 'Seat Heating/Venting' section on MKR Select 'Rear Right Seat' from Zone Selection on MKR Extended Climate for Rear Right Seat : ON (Partial - only Heating) NIT::[BH].NIT_VEHICLE_SETUP_2.NIT_RearPassengerExtendedClimate = 0x1 (SeatHeating) 'A' label is shown on PIP, MKF and MKR NCL is requiring Rear Right Seat Heating at 1st-level NCL::[BH].SETUP_NCL.RearPassengerExtendedClimate = 0x4 (ActiveSeatHeating) NCL::[BH].STATUS_NCL.NCL_RRHeating = 0x1 (Heat_Level1) NCL::[BH].STATUS_NCL.NCL_RRFans = 0x0 (Not Active) RSR is activating HEATING at 1st Level RSR::[BH].SETUP_RSR.RSRHeating = 0x1 (Heat level 1) RSR::[BH].SETUP_RSR.RSRFans = 0x0 (Not_active) | 1. Perform a knob rotation to select "2" level on Seat Heating from MKR | 1. MKR sends command after user action: MKR::[BH].COMMAND_MKR_TO_RSR_RSR.MKR_RLHeating = 0x2 (Heat_level_2) NCL, because of user override command, deactivates Extended Climate for both Left and Right Rear Seat: NCL::[BH].SETUP_NCL.RearPassengerExtendedClimate = 0x0 (ReqOFF) NCL::[BH].STATUS_NCL.NCL_RRHeating = 0x0 (Not Active) NCL::[BH].STATUS_NCL.NCL_RRFans = 0x0 (Not Active) RSR actuates the user request: 2nd-level heating on Rear Right Seat RSR::[BH].SETUP_RSR.RSRHeating = 0x2 (Heat_level_2) [RSR should first listen to NCL for Ext.Climated deactivation and then remember the MKR command and actuate it] MKF and MKR update graphics (red bar for 2nd level and red arrows are shown) MKF and MKR do not show anymore the 'A' label On PIP screen: - the bar is at 2nd level of Heating - on the seat model: red arrows are shown - the 'A' label is not shown anymore | NOT_RUN | NOT_RUN | X | X | NOT_RUN | NOT_RUN | X | NOT_RUN | NOT_RUN |  | 10
FB.CL.SST.TC | S. Fortunati | F175 | ALL | MKF-MKR-NCL-NIT-RSR | NCL-RSR | 2 | NO | F823_Vf6_R7; F874_Vf1_R6 |  | F175_BASE+RSVH | Rear Right Seat Zone [Setting:Heating] | Ext. Climate - Override [from WarmUp L1] | yes | WarmUp: L1 | MKR:Heating:L3 | Heating:L3 | KeyON Select 'Seat Heating/Venting' section on MKF Select 'Rear Right Seat' from Zone Selection on MKF Select 'Seat' > 'Heating/Venting' section on PIP Select 'Rear Right Seat' from Zone Selection on PIP Select 'Seat Heating/Venting' section on MKR Select 'Rear Right Seat' from Zone Selection on MKR Extended Climate for Rear Right Seat : ON (Partial - only Heating) NIT::[BH].NIT_VEHICLE_SETUP_2.NIT_RearPassengerExtendedClimate = 0x1 (SeatHeating) 'A' label is shown on PIP, MKF and MKR NCL is requiring Rear Right Seat Heating at 1st-level NCL::[BH].SETUP_NCL.RearPassengerExtendedClimate = 0x4 (ActiveSeatHeating) NCL::[BH].STATUS_NCL.NCL_RRHeating = 0x1 (Heat_Level1) NCL::[BH].STATUS_NCL.NCL_RRFans = 0x0 (Not Active) RSR is activating HEATING at 1st Level RSR::[BH].SETUP_RSR.RSRHeating = 0x1 (Heat level 1) RSR::[BH].SETUP_RSR.RSRFans = 0x0 (Not_active) | 1. Perform a knob rotation to select "3" level on Seat Heating from MKR | 1. MKR sends command after user action: MKR::[BH].COMMAND_MKR_TO_RSR_RSR.MKR_RLHeating = 0x3 (Heat_level_3) NCL, because of user override command, deactivates Extended Climate for both Left and Right Rear Seat: NCL::[BH].SETUP_NCL.RearPassengerExtendedClimate = 0x0 (ReqOFF) NCL::[BH].STATUS_NCL.NCL_RRHeating = 0x0 (Not Active) NCL::[BH].STATUS_NCL.NCL_RRFans = 0x0 (Not Active) RSR actuates the user request: 3rd-level heating on Rear Right Seat RSR::[BH].SETUP_RSR.RSRHeating = 0x3 (Heat_level_3) [RSR should first listen to NCL for Ext.Climated deactivation and then remember the MKR command and actuate it] MKF and MKR update graphics (red bar for 3rd level and red arrows are shown) MKF and MKR do not show anymore the 'A' label On PIP screen: - the bar is at 3rd level of Heating - on the seat model: red arrows are shown - the 'A' label is not shown anymore | NOT_RUN | NOT_RUN | X | X | NOT_RUN | NOT_RUN | X | NOT_RUN | NOT_RUN |  | 25
FB.CL.SST.TC | S. Fortunati | F175 | ALL | MKF-MKR-NCL-NIT-RSR | NCL-RSR | 2 | NO | F823_Vf6_R7; F874_Vf1_R6 |  | F175_BASE+RSVH | Rear Right Seat Zone [Setting:Heating] | Ext. Climate - Override [from WarmUp L1] | yes | WarmUp: L1 | MKR:OFF | Heating:OFF | KeyON Select 'Seat Heating/Venting' section on MKF Select 'Rear Right Seat' from Zone Selection on MKF Select 'Seat' > 'Heating/Venting' section on PIP Select 'Rear Right Seat' from Zone Selection on PIP Select 'Seat Heating/Venting' section on MKR Select 'Rear Right Seat' from Zone Selection on MKR Extended Climate for Rear Right Seat : ON (Partial - only Heating) NIT::[BH].NIT_VEHICLE_SETUP_2.NIT_RearPassengerExtendedClimate = 0x1 (SeatHeating) 'A' label is shown on PIP, MKF and MKR NCL is requiring Rear Right Seat Heating at 1st-level NCL::[BH].SETUP_NCL.RearPassengerExtendedClimate = 0x4 (ActiveSeatHeating) NCL::[BH].STATUS_NCL.NCL_RRHeating = 0x1 (Heat_Level1) NCL::[BH].STATUS_NCL.NCL_RRFans = 0x0 (Not Active) RSR is activating HEATING at 1st Level RSR::[BH].SETUP_RSR.RSRHeating = 0x1 (Heat level 1) RSR::[BH].SETUP_RSR.RSRFans = 0x0 (Not_active) | 1. Perform a rotation on Knob in order to select "OFF" level on Seat Heating/Venting from MKR | 1. MKR sends command after user action: MKR::[BH].COMMAND_MKR_TO_RSR_RSR.MKR_RLHeating = 0x0 (Not_active) MKR::[BH].COMMAND_MKR_TO_RSR_RSR.MKR_RLFans = 0x0 (Not_active) NCL, because of user override command, deactivates Extended Climate for both Left and Right Rear Seat: NCL::[BH].SETUP_NCL.RearPassengerExtendedClimate = 0x0 (ReqOFF) NCL::[BH].STATUS_NCL.NCL_RRHeating = 0x0 (Not Active) NCL::[BH].STATUS_NCL.NCL_RRFans = 0x0 (Not Active) RSR actuates the user request: switch off the heating on Rear Right Seat RSR::[BH].SETUP_RSR.RSRHeating = 0x0 (Not_active) Venting still OFF: RSR::[BH].SETUP_RSR.RSRFans = 0x0 (Not_active) [RSR should first listen to NCL for Ext.Climated deactivation and then remember the MKR command and actuate it] MKF and MKR update graphics (no level highlighted) and the seat is shown blank MKF and MKR do not show anymore the 'A' label On PIP screen: - both bars (Heating and Venting) are shown at '0' level - the seat model is shown blank - the 'A' label is not shown anymore | NOT_RUN | NOT_RUN | X | X | NOT_RUN | NOT_RUN | X | NOT_RUN | NOT_RUN |  | 18
FB.CL.SST.TC | S. Fortunati | F175 | ALL | MKF-MKR-NCL-NIT-RSR | NCL-RSR | 2 | NO | F823_Vf6_R7; F874_Vf1_R6 |  | F175_BASE+RSVH | Rear Right Seat Zone [Setting:Heating] | Ext. Climate - Override [from WarmUp L1] | yes | WarmUp: L1 | MKR:Venting:L1 | Venting:L1 | KeyON Select 'Seat Heating/Venting' section on MKF Select 'Rear Right Seat' from Zone Selection on MKF Select 'Seat' > 'Heating/Venting' section on PIP Select 'Rear Right Seat' from Zone Selection on PIP Select 'Seat Heating/Venting' section on MKR Select 'Rear Right Seat' from Zone Selection on MKR Extended Climate for Rear Right Seat : ON (Partial - only Heating) NIT::[BH].NIT_VEHICLE_SETUP_2.NIT_RearPassengerExtendedClimate = 0x1 (SeatHeating) 'A' label is shown on PIP, MKF and MKR NCL is requiring Rear Right Seat Heating at 1st-level NCL::[BH].SETUP_NCL.RearPassengerExtendedClimate = 0x4 (ActiveSeatHeating) NCL::[BH].STATUS_NCL.NCL_RRHeating = 0x1 (Heat_Level1) NCL::[BH].STATUS_NCL.NCL_RRFans = 0x0 (Not Active) RSR is activating HEATING at 1st Level RSR::[BH].SETUP_RSR.RSRHeating = 0x1 (Heat level 1) RSR::[BH].SETUP_RSR.RSRFans = 0x0 (Not_active) | 1. Perform a knob rotation to select "1" level on Seat Venting from MKR | 1. MKR sends command after user action: MKR::[BH].COMMAND_MKR_TO_RSR_RSR.MKR_RLFans = 0x1 (Fan_level_1) NCL, because of user override command, deactivates Extended Climate for both Left and Right Rear Seat: NCL::[BH].SETUP_NCL.RearPassengerExtendedClimate = 0x0 (ReqOFF) NCL::[BH].STATUS_NCL.NCL_RRHeating = 0x0 (Not Active) NCL::[BH].STATUS_NCL.NCL_RRFans = 0x0 (Not Active) RSR actuates the user request: 1st-level Venting on driver seat RSR::[BH].SETUP_RSR.RSRFans = 0x1 (Fan_level_1) [RSR should first listen to NCL for Ext.Climated deactivation and then remember the MKR command and actuate it] MKF and MKR update graphics (blue bar for 1st level and blue arrows are shown) MKF and MKR do not show anymore the 'A' label On PIP screen: - the bar is at 1st level of Venting - on the seat model: blue arrows are shown - the 'A' label is not shown anymore | NOT_RUN | NOT_RUN | X | X | NOT_RUN | NOT_RUN | X | NOT_RUN | NOT_RUN |  | 11
FB.CL.SST.TC | S. Fortunati | F175 | ALL | MKF-MKR-NCL-NIT-RSR | NCL-RSR | 2 | NO | F823_Vf6_R7; F874_Vf1_R6 |  | F175_BASE+RSVH | Rear Right Seat Zone [Setting:Heating] | Ext. Climate - Override [from WarmUp L1] | yes | WarmUp: L1 | MKR:Venting:L2 | Venting:L2 | KeyON Select 'Seat Heating/Venting' section on MKF Select 'Rear Right Seat' from Zone Selection on MKF Select 'Seat' > 'Heating/Venting' section on PIP Select 'Rear Right Seat' from Zone Selection on PIP Select 'Seat Heating/Venting' section on MKR Select 'Rear Right Seat' from Zone Selection on MKR Extended Climate for Rear Right Seat : ON (Partial - only Heating) NIT::[BH].NIT_VEHICLE_SETUP_2.NIT_RearPassengerExtendedClimate = 0x1 (SeatHeating) 'A' label is shown on PIP, MKF and MKR NCL is requiring Rear Right Seat Heating at 1st-level NCL::[BH].SETUP_NCL.RearPassengerExtendedClimate = 0x4 (ActiveSeatHeating) NCL::[BH].STATUS_NCL.NCL_RRHeating = 0x1 (Heat_Level1) NCL::[BH].STATUS_NCL.NCL_RRFans = 0x0 (Not Active) RSR is activating HEATING at 1st Level RSR::[BH].SETUP_RSR.RSRHeating = 0x1 (Heat level 1) RSR::[BH].SETUP_RSR.RSRFans = 0x0 (Not_active) | 1. Perform a knob rotation to select "2" level on Seat Venting from MKR | 1. MKR sends command after user action: MKR::[BH].COMMAND_MKR_TO_RSR_RSR.MKR_RLFans = 0x2 (Fan_level_2) NCL, because of user override command, deactivates Extended Climate for both Left and Right Rear Seat: NCL::[BH].SETUP_NCL.RearPassengerExtendedClimate = 0x0 (ReqOFF) NCL::[BH].STATUS_NCL.NCL_RRHeating = 0x0 (Not Active) NCL::[BH].STATUS_NCL.NCL_RRFans = 0x0 (Not Active) RSR actuates the user request: 2nd-level Venting on driver seat RSR::[BH].SETUP_RSR.RSRFans = 0x2 (Fan_level_2) [RSR should first listen to NCL for Ext.Climated deactivation and then remember the MKR command and actuate it] MKF and MKR update graphics (blue bar for 2nd level and blue arrows are shown) MKF and MKR do not show anymore the 'A' label On PIP screen: - the bar is at 2nd level of Venting - on the seat model: blue arrows are shown - the 'A' label is not shown anymore | NOT_RUN | NOT_RUN | X | X | NOT_RUN | NOT_RUN | X | NOT_RUN | NOT_RUN |  | 16
FB.CL.SST.TC | S. Fortunati | F175 | ALL | MKF-MKR-NCL-NIT-RSR | NCL-RSR | 2 | NO | F823_Vf6_R7; F874_Vf1_R6 |  | F175_BASE+RSVH | Rear Right Seat Zone [Setting:Heating] | Ext. Climate - Override [from WarmUp L1] | yes | WarmUp: L1 | MKR:Venting:L3 | Venting:L3 | KeyON Select 'Seat Heating/Venting' section on MKF Select 'Rear Right Seat' from Zone Selection on MKF Select 'Seat' > 'Heating/Venting' section on PIP Select 'Rear Right Seat' from Zone Selection on PIP Select 'Seat Heating/Venting' section on MKR Select 'Rear Right Seat' from Zone Selection on MKR Extended Climate for Rear Right Seat : ON (Partial - only Heating) NIT::[BH].NIT_VEHICLE_SETUP_2.NIT_RearPassengerExtendedClimate = 0x1 (SeatHeating) 'A' label is shown on PIP, MKF and MKR NCL is requiring Rear Right Seat Heating at 1st-level NCL::[BH].SETUP_NCL.RearPassengerExtendedClimate = 0x4 (ActiveSeatHeating) NCL::[BH].STATUS_NCL.NCL_RRHeating = 0x1 (Heat_Level1) NCL::[BH].STATUS_NCL.NCL_RRFans = 0x0 (Not Active) RSR is activating HEATING at 1st Level RSR::[BH].SETUP_RSR.RSRHeating = 0x1 (Heat level 1) RSR::[BH].SETUP_RSR.RSRFans = 0x0 (Not_active) | 1. Perform a knob rotation to select "3" level on Seat Venting from MKR | 1. MKR sends command after user action: MKR::[BH].COMMAND_MKR_TO_RSR_RSR.MKR_RLFans = 0x3 (Fan_level_3) NCL, because of user override command, deactivates Extended Climate for both Left and Right Rear Seat: NCL::[BH].SETUP_NCL.RearPassengerExtendedClimate = 0x0 (ReqOFF) NCL::[BH].STATUS_NCL.NCL_RRHeating = 0x0 (Not Active) NCL::[BH].STATUS_NCL.NCL_RRFans = 0x0 (Not Active) RSR actuates the user request: 3rd-level Venting on driver seat RSR::[BH].SETUP_RSR.RSRFans = 0x3 (Fan_level_3) [RSR should first listen to NCL for Ext.Climated deactivation and then remember the MKR command and actuate it] MKF and MKR update graphics (blue bar for 3rd level and blue arrows are shown) MKF and MKR do not show anymore the 'A' label On PIP screen: - the bar is at 3rd level of Venting - on the seat model: blue arrows are shown - the 'A' label is not shown anymore | NOT_RUN | NOT_RUN | X | X | NOT_RUN | NOT_RUN | X | NOT_RUN | NOT_RUN |  | 9
FB.CL.SST.TC | S. Fortunati | F175 | ALL | MKF-MKR-NCL-NIT-RSR | - | - | NO | F823_Vf6_R7; F874_Vf1_R6 |  | - | Rear Right Seat Zone [Setting:Heating] | Ext. Climate - Override [from WarmUp L1] | no(del-doppia) | WarmUp: L1 | MKR:OFF(doppia) | Venting:OFF | come sopra | 1. Perform a rotation on Knob in order to select "OFF" level on Seat Heating/Venting from MKR | 1. MKR sends command after user action: MKR::[BH].COMMAND_MKR_TO_RSR_RSR.MKR_RLHeating = 0x0 (Not_active) MKR::[BH].COMMAND_MKR_TO_RSR_RSR.MKR_RLFans = 0x0 (Not_active) NCL, because of user override command, deactivate Extended Climate for that zone: NCL::[BH].SETUP_NCL.RearPassengerExtendedClimate = 0x0 (ReqOFF) NCL::[BH].STATUS_NCL.NCL_RRHeating = 0x0 (Not Active) NCL::[BH].STATUS_NCL.NCL_RRFans = 0x0 (Not Active) RSR actuates the user request: switch off the heating on Rear Right Seat RSR::[BH].SETUP_RSR.RSRHeating = 0x0 (Not_active) Venting still OFF: RSR::[BH].SETUP_RSR.RSRFans = 0x0 (Not_active) [RSR shall first listen to NCL for Ext.Climated deactivation and then remember the MKR command and actuate it] MKF and MKR update graphics (no level highlighted) and the seat is shown blank MKF and MKR do not show anymore the 'A' label On PIP screen: - both bars (Heating and Venting) are shown at '0' level - the seat model is shown blank - the 'A' label is not shown anymore | NOT_RUN | NOT_RUN | X | X | NOT_RUN | NOT_RUN | X | NOT_RUN | NOT_RUN
FB.CL.SST.TC | S. Fortunati | F175 | ALL | MKF-MKR-NCL-NIT-RSR | NCL | 3 | NO | F823_Vf6_R7; F874_Vf1_R6 |  | F175_BASE+RSVH | Rear Right Seat Zone [Setting:Heating] | Ext. Climate - Override [from WarmUp L1] | yes | WarmUp: L1 | MKF:ExtClimateButton | Ext Climate:OFF | KeyON Select 'Seat Heating/Venting' section on MKF Select 'Rear Right Seat' from Zone Selection on MKF Select 'Seat' > 'Heating/Venting' section on PIP Select 'Rear Right Seat' from Zone Selection on PIP Select 'Seat Heating/Venting' section on MKR Select 'Rear Right Seat' from Zone Selection on MKR Extended Climate for Rear Right Seat : ON (Partial - only Heating) NIT::[BH].NIT_VEHICLE_SETUP_2.NIT_RearPassengerExtendedClimate = 0x1 (SeatHeating) 'A' label is shown on PIP, MKF and MKR NCL is requiring Rear Right Seat Heating at 1st-level NCL::[BH].SETUP_NCL.RearPassengerExtendedClimate = 0x4 (ActiveSeatHeating) NCL::[BH].STATUS_NCL.NCL_RRHeating = 0x1 (Heat_Level1) NCL::[BH].STATUS_NCL.NCL_RRFans = 0x0 (Not Active) RSR is activating HEATING at 1st Level RSR::[BH].SETUP_RSR.RSRHeating = 0x1 (Heat level 1) RSR::[BH].SETUP_RSR.RSRFans = 0x0 (Not_active) | 1. On MKF, press on Rear Extended Climate deactivation button | 1. MKF sends command after user action:: MKF::[BH].COMMAND_MKF_TO_NCL_REAR.MKF_RearExtendedClimate = 0x0 (Not Active) NCL deactivate Extended Climate for both Left and Right Rear Seat: NCL::[BH].SETUP_NCL.RearPassengerExtendedClimate = 0x0 (ReqOFF) NCL::[BH].STATUS_NCL.NCL_RRHeating = 0x0 (Not Active) NCL::[BH].STATUS_NCL.NCL_RRFans = 0x0 (Not Active) RSR deactivates Rear Right Seat Heating and Venting RSR::[BH].SETUP_RSR.RSRHeating = 0x0 (Not_active) RSR::[BH].SETUP_RSR.RSRFans = 0x0 (Not_active) MKF and MKR update graphics (no level highlighted) and the seat is shown blank MKF and MKR do not show anymore the 'A' label On PIP screen: - both bars (Heating and Venting) are shown at '0' level - the seat model is shown blank - the 'A' label is not shown anymore | NOT_RUN | NOT_RUN | X | X | NOT_RUN | NOT_RUN | X | NOT_RUN | NOT_RUN |  | 22
FB.CL.SST.TC | S. Fortunati | F175 | ALL | MKF-MKR-NCL-NIT-RSR | - | - | NO | F823_Vf6_R7; F874_Vf1_R6 |  | - | Rear Right Seat Zone [Setting:Heating] | Ext. Climate - Override [from WarmUp L1] | NO | WarmUp: L1 | MKF:ExtClimateButton |  | da rifare con Rear LEFT | 1. On MKF, press on Rear Extended Climate deactivation button | 1. MKF sends command after user action:: MKF::[BH].COMMAND_MKF_TO_NCL_REAR.MKF_RearExtendedClimate = 0x1 (Active) | NOT_RUN | NOT_RUN | X | X | NOT_RUN | NOT_RUN | X | NOT_RUN | NOT_RUN
FB.CL.SST.TC | S. Fortunati | F175 | ALL | MKF-MKR-NCL-NIT-RSR | NCL | 3 | NO | F823_Vf6_R7; F874_Vf1_R6 |  | F175_BASE+RSVH | Rear Right Seat Zone [Setting:Heating] | Ext. Climate - Override [from WarmUp L1] | yes | WarmUp: L1 | MKR:ExtClimateButton | Ext Climate:OFF | KeyON Select 'Seat Heating/Venting' section on MKF Select 'Rear Right Seat' from Zone Selection on MKF Select 'Seat' > 'Heating/Venting' section on PIP Select 'Rear Right Seat' from Zone Selection on PIP Select 'Seat Heating/Venting' section on MKR Select 'Rear Right Seat' from Zone Selection on MKR Extended Climate for Rear Right Seat : ON (Partial - only Heating) NIT::[BH].NIT_VEHICLE_SETUP_2.NIT_RearPassengerExtendedClimate = 0x1 (SeatHeating) 'A' label is shown on PIP, MKF and MKR NCL is requiring Rear Right Seat Heating at 1st-level NCL::[BH].SETUP_NCL.RearPassengerExtendedClimate = 0x4 (ActiveSeatHeating) NCL::[BH].STATUS_NCL.NCL_RRHeating = 0x1 (Heat_Level1) NCL::[BH].STATUS_NCL.NCL_RRFans = 0x0 (Not Active) RSR is activating HEATING at 1st Level RSR::[BH].SETUP_RSR.RSRHeating = 0x1 (Heat level 1) RSR::[BH].SETUP_RSR.RSRFans = 0x0 (Not_active) | 1. On MKR, press on Rear Extended Climate deactivation button | 1. MKR sends command after user action:: MKR::[BH].COMMAND_MKR_TO_NCL_REAR.MKR_RearExtendedClimate = 0x0 (Not Active) NCL deactivate Extended Climate for both Left and Right Rear Seat: NCL::[BH].SETUP_NCL.RearPassengerExtendedClimate = 0x0 (ReqOFF) NCL::[BH].STATUS_NCL.NCL_RRHeating = 0x0 (Not Active) NCL::[BH].STATUS_NCL.NCL_RRFans = 0x0 (Not Active) RSR deactivates Rear Right Seat Heating and Venting RSR::[BH].SETUP_RSR.RSRHeating = 0x0 (Not_active) RSR::[BH].SETUP_RSR.RSRFans = 0x0 (Not_active) MKF and MKR update graphics (no level highlighted) and the seat is shown blank MKF and MKR do not show anymore the 'A' label On PIP screen: - both bars (Heating and Venting) are shown at '0' level - the seat model is shown blank - the 'A' label is not shown anymore | NOT_RUN | NOT_RUN | X | X | NOT_RUN | NOT_RUN | X | NOT_RUN | NOT_RUN |  | 15
FB.CL.SST.TC | S. Fortunati | F175 | ALL | MKF-MKR-NCL-NIT-RSR | - | - | NO | F823_Vf6_R7; F874_Vf1_R6 |  | - | Rear Right Seat Zone [Setting:Heating] | Ext. Climate - Override [from WarmUp L1] | NO | WarmUp: L1 | MKR:ExtClimateButton |  | da rifare con Rear LEFT | 1. On MKR, press on Rear Extended Climate deactivation button | 1. MKR sends command after user action:: MKR::[BH].COMMAND_MKR_TO_NCL_REAR.MKR_RearExtendedClimate = 0x1 (Active) | NOT_RUN | NOT_RUN | X | X | NOT_RUN | NOT_RUN | X | NOT_RUN | NOT_RUN
- | - | - | - | - | - | - | - | - | - | - | Rear Right Seat Zone [Setting:Heating] | Ext. Climate - Override [from WarmUp L2] | yes | - | - | - |  |  | - | [8 empty] | - | bar: MKF to RSR
FB.CL.SST.TC | S. Fortunati | F175 | ALL | MKF-MKR-NCL-NIT-RSR | NCL-RSR | 2 | NO | F823_Vf6_R7; F874_Vf1_R6 |  | F175_BASE+RSVH | Rear Right Seat Zone [Setting:Heating] | Ext. Climate - Override [from WarmUp L2] | yes | WarmUp: L2 | MKF:Heating:L1 | Heating:L1 | KeyON Select 'Seat Heating/Venting' section on MKF Select 'Rear Right Seat' from Zone Selection on MKF Select 'Seat' > 'Heating/Venting' section on PIP Select 'Rear Right Seat' from Zone Selection on PIP Select 'Seat Heating/Venting' section on MKR Select 'Rear Right Seat' from Zone Selection on MKR Extended Climate for Rear Right Seat : ON (Partial - only Heating) NIT::[BH].NIT_VEHICLE_SETUP_2.NIT_RearPassengerExtendedClimate = 0x1 (SeatHeating) 'A' label is shown on PIP, MKF and MKR NCL is requiring Rear Right Seat Heating at 2nd-level NCL::[BH].SETUP_NCL.RearPassengerExtendedClimate = 0x4 (ActiveSeatHeating) NCL::[BH].STATUS_NCL.NCL_RRHeating = 0x2 (Heat_Level2) NCL::[BH].STATUS_NCL.NCL_RRFans = 0x0 (Not Active) RSR is activating HEATING at 2nd Level RSR::[BH].SETUP_RSR.RSRHeating = 0x2 (Heat_Level2) RSR::[BH].SETUP_RSR.RSRFans = 0x0 (Not_active) | 1. Perform a knob rotation to select "1" level on Seat Heating from MKF | 1. MKF sends command after user action: MKF::[BH].COMMAND_MKF_TO_NAG_NAG.FrontDriverHeating = 0x1 (Heat_level_1) NCL, because of user override command, deactivates Extended Climate for both Left and Right Rear Seat: NCL::[BH].SETUP_NCL.RearPassengerExtendedClimate = 0x0 (ReqOFF) NCL::[BH].STATUS_NCL.NCL_RRHeating = 0x0 (Not Active) NCL::[BH].STATUS_NCL.NCL_RRFans = 0x0 (Not Active) RSR actuates the user request: 1st-level heating on Rear Right Seat RSR::[BH].SETUP_RSR.RSRHeating = 0x1 (Heat_level_1) [RSR should first listen to NCL for Ext.Climated deactivation and then remember the MKF command and actuate it] MKF and MKR update graphics (red bar for 1st level and red arrows are shown) MKF and MKR do not show anymore the 'A' label On PIP screen: - the bar is at 1st level of Heating - on the seat model: red arrows are shown - the 'A' label is not shown anymore | NOT_RUN | NOT_RUN | X | X | NOT_RUN | NOT_RUN | X | NOT_RUN | NOT_RUN |  | 13
FB.CL.SST.TC | S. Fortunati | F175 | ALL | MKF-MKR-NCL-NIT-RSR | - | - | NO | F823_Vf6_R7; F874_Vf1_R6 |  | - | Rear Right Seat Zone [Setting:Heating] | Ext. Climate - Override [from WarmUp L2] | no(non possible) | WarmUp: L2 | MKF:Heating:L2 | Ext Climate:ON | KeyON Select 'Seat Heating/Venting' section on MKF Select 'Rear Right Seat' from Zone Selection on MKF Select 'Seat' > 'Heating/Venting' section on PIP Select 'Rear Right Seat' from Zone Selection on PIP Select 'Seat Heating/Venting' section on MKR Select 'Rear Right Seat' from Zone Selection on MKR Extended Climate for Rear Right Seat : ON (Partial - only Heating) NIT::[BH].NIT_VEHICLE_SETUP_2.NIT_RearPassengerExtendedClimate = 0x1 (SeatHeating) 'A' label is shown on PIP, MKF and MKR NCL is requiring Rear Right Seat Heating at 2nd-level NCL::[BH].SETUP_NCL.RearPassengerExtendedClimate = 0x4 (ActiveSeatHeating) NCL::[BH].STATUS_NCL.NCL_RRHeating = 0x2 (Heat_Level2) NCL::[BH].STATUS_NCL.NCL_RRFans = 0x0 (Not Active) RSR is activating HEATING at 2nd Level RSR::[BH].SETUP_RSR.RSRHeating = 0x2 (Heat_Level2) RSR::[BH].SETUP_RSR.RSRFans =0x0 (Not_active) | 1. Perform a knob rotation to select "2" level on Seat Heating from MKF | 1. MKF sends command after user action: MKF::[BH].COMMAND_MKF_TO_NAG_NAG.FrontDriverHeating = 0x2 (Heat_level_2) NCL, since user command is the same of current status, does not deactivate Extended Climate NCL::[BH].SETUP_NCL.RearPassengerExtendedClimate = 0x4 (ActiveSeatHeating) NCL::[BH].STATUS_NCL.NCL_RRHeating = 0x2 (Heat_Level2) NCL::[BH].STATUS_NCL.NCL_RRFans = 0x0 (Not Active) NAG keeps actuating NCL request - Heating at 2nd level RSR::[BH].SETUP_RSR.RSRHeating = 0x2 (Heat_Level2) RSR::[BH].SETUP_RSR.RSRFans =0x0 (Not_active) MKF and MKR do not change graphics (red bar for 2nd level and red arrows are shown) MKF and MKR still show the 'A' label On PIP screen, graphics are not updated - the bar is at 2nd level of Heating - on the seat model: red arrows are shown - the 'A' label is shown | NOT_RUN | NOT_RUN | X | X | NOT_RUN | NOT_RUN | X | NOT_RUN | NOT_RUN
FB.CL.SST.TC | S. Fortunati | F175 | ALL | MKF-MKR-NCL-NIT-RSR | NCL-RSR | 2 | NO | F823_Vf6_R7; F874_Vf1_R6 |  | F175_BASE+RSVH | Rear Right Seat Zone [Setting:Heating] | Ext. Climate - Override [from WarmUp L2] | yes | WarmUp: L2 | MKF:Heating:L3 | Heating:L3 | KeyON Select 'Seat Heating/Venting' section on MKF Select 'Rear Right Seat' from Zone Selection on MKF Select 'Seat' > 'Heating/Venting' section on PIP Select 'Rear Right Seat' from Zone Selection on PIP Select 'Seat Heating/Venting' section on MKR Select 'Rear Right Seat' from Zone Selection on MKR Extended Climate for Rear Right Seat : ON (Partial - only Heating) NIT::[BH].NIT_VEHICLE_SETUP_2.NIT_RearPassengerExtendedClimate = 0x1 (SeatHeating) 'A' label is shown on PIP, MKF and MKR NCL is requiring Rear Right Seat Heating at 2nd-level NCL::[BH].SETUP_NCL.RearPassengerExtendedClimate = 0x4 (ActiveSeatHeating) NCL::[BH].STATUS_NCL.NCL_RRHeating = 0x2 (Heat_Level2) NCL::[BH].STATUS_NCL.NCL_RRFans = 0x0 (Not Active) RSR is activating HEATING at 2nd Level RSR::[BH].SETUP_RSR.RSRHeating = 0x2 (Heat_Level2) RSR::[BH].SETUP_RSR.RSRFans = 0x0 (Not_active) | 1. Perform a knob rotation to select "3" level on Seat Heating from MKF | 1. MKF sends command after user action: MKF::[BH].COMMAND_MKF_TO_NAG_NAG.FrontDriverHeating = 0x3(Heat_level_3) NCL, because of user override command, deactivates Extended Climate for both Left and Right Rear Seat: NCL::[BH].SETUP_NCL.RearPassengerExtendedClimate = 0x0 (ReqOFF) NCL::[BH].STATUS_NCL.NCL_RRHeating = 0x0 (Not Active) NCL::[BH].STATUS_NCL.NCL_RRFans = 0x0 (Not Active) RSR actuates the user request: 3rd-level heating on Rear Right Seat RSR::[BH].SETUP_RSR.RSRHeating = 0x3 (Heat_level_3) [RSR should first listen to NCL for Ext.Climated deactivation and then remember the MKF command and actuate it] MKF and MKR update graphics (red bar for 3rd level and red arrows are shown) MKF and MKR do not show anymore the 'A' label On PIP screen: - the bar is at 3rd level of Heating - on the seat model: red arrows are shown - the 'A' label is not shown anymore | NOT_RUN | NOT_RUN | X | X | NOT_RUN | NOT_RUN | X | NOT_RUN | NOT_RUN |  | 16
FB.CL.SST.TC | S. Fortunati | F175 | ALL | MKF-MKR-NCL-NIT-RSR | NCL-RSR | 2 | NO | F823_Vf6_R7; F874_Vf1_R6 |  | F175_BASE+RSVH | Rear Right Seat Zone [Setting:Heating] | Ext. Climate - Override [from WarmUp L2] | yes | WarmUp: L2 | MKF:OFF | Heating:OFF | KeyON Select 'Seat Heating/Venting' section on MKF Select 'Rear Right Seat' from Zone Selection on MKF Select 'Seat' > 'Heating/Venting' section on PIP Select 'Rear Right Seat' from Zone Selection on PIP Select 'Seat Heating/Venting' section on MKR Select 'Rear Right Seat' from Zone Selection on MKR Extended Climate for Rear Right Seat : ON (Partial - only Heating) NIT::[BH].NIT_VEHICLE_SETUP_2.NIT_RearPassengerExtendedClimate = 0x1 (SeatHeating) 'A' label is shown on PIP, MKF and MKR NCL is requiring Rear Right Seat Heating at 2nd-level NCL::[BH].SETUP_NCL.RearPassengerExtendedClimate = 0x4 (ActiveSeatHeating) NCL::[BH].STATUS_NCL.NCL_RRHeating = 0x2 (Heat_Level2) NCL::[BH].STATUS_NCL.NCL_RRFans = 0x0 (Not Active) RSR is activating HEATING at 2nd Level RSR::[BH].SETUP_RSR.RSRHeating = 0x2 (Heat_Level2) RSR::[BH].SETUP_RSR.RSRFans = 0x0 (Not_active) | 1. Perform a rotation on Knob in order to select "OFF" level on Seat Heating/Venting from MKF | 1. MKF sends command after user action: MKF::[BH].COMMAND_MKF_TO_NAG_NAG.FrontDriverHeating = 0x0 (Not_active) MKF::[BH].COMMAND_MKF_TO_NAG_NAG.DriverFans = 0x0 (Not_active) NCL, because of user override command, deactivates Extended Climate for both Left and Right Rear Seat: NCL::[BH].SETUP_NCL.RearPassengerExtendedClimate = 0x0 (ReqOFF) NCL::[BH].STATUS_NCL.NCL_RRHeating = 0x0 (Not Active) NCL::[BH].STATUS_NCL.NCL_RRFans = 0x0 (Not Active) RSR actuates the user request: switch off the heating on Rear Right Seat RSR::[BH].SETUP_RSR.RSRHeating = 0x0 (Not_active) Venting still OFF: RSR::[BH].SETUP_RSR.RSRFans = 0x0 (Not_active) [RSR should first listen to NCL for Ext.Climated deactivation and then remember the MKF command and actuate it] MKF and MKR update graphics (no level highlighted) and the seat is shown blank MKF and MKR do not show anymore the 'A' label On PIP screen: - both bars (Heating and Venting) are shown at '0' level - the seat model is shown blank - the 'A' label is not shown anymore | NOT_RUN | NOT_RUN | X | X | NOT_RUN | NOT_RUN | X | NOT_RUN | NOT_RUN |  | 15
FB.CL.SST.TC | S. Fortunati | F175 | ALL | MKF-MKR-NCL-NIT-RSR | NCL-RSR | 2 | NO | F823_Vf6_R7; F874_Vf1_R6 |  | F175_BASE+RSVH | Rear Right Seat Zone [Setting:Heating] | Ext. Climate - Override [from WarmUp L2] | yes | WarmUp: L2 | MKF:Venting:L1 | Venting:L1 | KeyON Select 'Seat Heating/Venting' section on MKF Select 'Rear Right Seat' from Zone Selection on MKF Select 'Seat' > 'Heating/Venting' section on PIP Select 'Rear Right Seat' from Zone Selection on PIP Select 'Seat Heating/Venting' section on MKR Select 'Rear Right Seat' from Zone Selection on MKR Extended Climate for Rear Right Seat : ON (Partial - only Heating) NIT::[BH].NIT_VEHICLE_SETUP_2.NIT_RearPassengerExtendedClimate = 0x1 (SeatHeating) 'A' label is shown on PIP, MKF and MKR NCL is requiring Rear Right Seat Heating at 2nd-level NCL::[BH].SETUP_NCL.RearPassengerExtendedClimate = 0x4 (ActiveSeatHeating) NCL::[BH].STATUS_NCL.NCL_RRHeating = 0x2 (Heat_Level2) NCL::[BH].STATUS_NCL.NCL_RRFans = 0x0 (Not Active) RSR is activating HEATING at 2nd Level RSR::[BH].SETUP_RSR.RSRHeating = 0x2 (Heat_Level2) RSR::[BH].SETUP_RSR.RSRFans = 0x0 (Not_active) | 1. Perform a knob rotation to select "1" level on Seat Venting from MKF | 1. MKF sends command after user action: MKF::[BH].COMMAND_MKF_TO_NAG_NAG.DriverFans = 0x1 (Fan_level_1) NCL, because of user override command, deactivates Extended Climate for both Left and Right Rear Seat: NCL::[BH].SETUP_NCL.RearPassengerExtendedClimate = 0x0 (ReqOFF) NCL::[BH].STATUS_NCL.NCL_RRHeating = 0x0 (Not Active) NCL::[BH].STATUS_NCL.NCL_RRFans = 0x0 (Not Active) RSR actuates the user request: 1st-level Venting on driver seat RSR::[BH].SETUP_RSR.RSRFans = 0x1 (Fan_level_1) [RSR should first listen to NCL for Ext.Climated deactivation and then remember the MKF command and actuate it] MKF and MKR update graphics (blue bar for 1st level and blue arrows are shown) MKF and MKR do not show anymore the 'A' label On PIP screen: - the bar is at 1st level of Venting - on the seat model: blue arrows are shown - the 'A' label is not shown anymore | NOT_RUN | NOT_RUN | X | X | NOT_RUN | NOT_RUN | X | NOT_RUN | NOT_RUN |  | 10
FB.CL.SST.TC | S. Fortunati | F175 | ALL | MKF-MKR-NCL-NIT-RSR | NCL-RSR | 2 | NO | F823_Vf6_R7; F874_Vf1_R6 |  | F175_BASE+RSVH | Rear Right Seat Zone [Setting:Heating] | Ext. Climate - Override [from WarmUp L2] | yes | WarmUp: L2 | MKF:Venting:L2 | Venting:L2 | KeyON Select 'Seat Heating/Venting' section on MKF Select 'Rear Right Seat' from Zone Selection on MKF Select 'Seat' > 'Heating/Venting' section on PIP Select 'Rear Right Seat' from Zone Selection on PIP Select 'Seat Heating/Venting' section on MKR Select 'Rear Right Seat' from Zone Selection on MKR Extended Climate for Rear Right Seat : ON (Partial - only Heating) NIT::[BH].NIT_VEHICLE_SETUP_2.NIT_RearPassengerExtendedClimate = 0x1 (SeatHeating) 'A' label is shown on PIP, MKF and MKR NCL is requiring Rear Right Seat Heating at 2nd-level NCL::[BH].SETUP_NCL.RearPassengerExtendedClimate = 0x4 (ActiveSeatHeating) NCL::[BH].STATUS_NCL.NCL_RRHeating = 0x2 (Heat_Level2) NCL::[BH].STATUS_NCL.NCL_RRFans = 0x0 (Not Active) RSR is activating HEATING at 2nd Level RSR::[BH].SETUP_RSR.RSRHeating = 0x2 (Heat_Level2) RSR::[BH].SETUP_RSR.RSRFans = 0x0 (Not_active) | 1. Perform a knob rotation to select "2" level on Seat Venting from MKF | 1. MKF sends command after user action: MKF::[BH].COMMAND_MKF_TO_NAG_NAG.DriverFans = 0x2 (Fan_level_2) NCL, because of user override command, deactivates Extended Climate for both Left and Right Rear Seat: NCL::[BH].SETUP_NCL.RearPassengerExtendedClimate = 0x0 (ReqOFF) NCL::[BH].STATUS_NCL.NCL_RRHeating = 0x0 (Not Active) NCL::[BH].STATUS_NCL.NCL_RRFans = 0x0 (Not Active) RSR actuates the user request: 2nd-level Venting on driver seat RSR::[BH].SETUP_RSR.RSRFans = 0x2 (Fan_level_2) [RSR should first listen to NCL for Ext.Climated deactivation and then remember the MKF command and actuate it] MKF and MKR update graphics (blue bar for 2nd level and blue arrows are shown) MKF and MKR do not show anymore the 'A' label On PIP screen: - the bar is at 2nd level of Venting - on the seat model: blue arrows are shown - the 'A' label is not shown anymore | NOT_RUN | NOT_RUN | X | X | NOT_RUN | NOT_RUN | X | NOT_RUN | NOT_RUN |  | 0
FB.CL.SST.TC | S. Fortunati | F175 | ALL | MKF-MKR-NCL-NIT-RSR | NCL-RSR | 2 | NO | F823_Vf6_R7; F874_Vf1_R6 |  | F175_BASE+RSVH | Rear Right Seat Zone [Setting:Heating] | Ext. Climate - Override [from WarmUp L2] | yes | WarmUp: L2 | MKF:Venting:L3 | Venting:L3 | KeyON Select 'Seat Heating/Venting' section on MKF Select 'Rear Right Seat' from Zone Selection on MKF Select 'Seat' > 'Heating/Venting' section on PIP Select 'Rear Right Seat' from Zone Selection on PIP Select 'Seat Heating/Venting' section on MKR Select 'Rear Right Seat' from Zone Selection on MKR Extended Climate for Rear Right Seat : ON (Partial - only Heating) NIT::[BH].NIT_VEHICLE_SETUP_2.NIT_RearPassengerExtendedClimate = 0x1 (SeatHeating) 'A' label is shown on PIP, MKF and MKR NCL is requiring Rear Right Seat Heating at 2nd-level NCL::[BH].SETUP_NCL.RearPassengerExtendedClimate = 0x4 (ActiveSeatHeating) NCL::[BH].STATUS_NCL.NCL_RRHeating = 0x2 (Heat_Level2) NCL::[BH].STATUS_NCL.NCL_RRFans = 0x0 (Not Active) RSR is activating HEATING at 2nd Level RSR::[BH].SETUP_RSR.RSRHeating = 0x2 (Heat_Level2) RSR::[BH].SETUP_RSR.RSRFans = 0x0 (Not_active) | 1. Perform a knob rotation to select "3" level on Seat Venting from MKF | 1. MKF sends command after user action: MKF::[BH].COMMAND_MKF_TO_NAG_NAG.DriverFans = 0x3 (Fan_level_3) NCL, because of user override command, deactivates Extended Climate for both Left and Right Rear Seat: NCL::[BH].SETUP_NCL.RearPassengerExtendedClimate = 0x0 (ReqOFF) NCL::[BH].STATUS_NCL.NCL_RRHeating = 0x0 (Not Active) NCL::[BH].STATUS_NCL.NCL_RRFans = 0x0 (Not Active) RSR actuates the user request: 3rd-level Venting on driver seat RSR::[BH].SETUP_RSR.RSRFans = 0x3 (Fan_level_3) [RSR should first listen to NCL for Ext.Climated deactivation and then remember the MKF command and actuate it] MKF and MKR update graphics (blue bar for 3rd level and blue arrows are shown) MKF and MKR do not show anymore the 'A' label On PIP screen: - the bar is at 3rd level of Venting - on the seat model: blue arrows are shown - the 'A' label is not shown anymore | NOT_RUN | NOT_RUN | X | X | NOT_RUN | NOT_RUN | X | NOT_RUN | NOT_RUN |  | 21
FB.CL.SST.TC | S. Fortunati | F175 | ALL | MKF-MKR-NCL-NIT-RSR | - | - | NO | F823_Vf6_R7; F874_Vf1_R6 |  | - | Rear Right Seat Zone [Setting:Heating] | Ext. Climate - Override [from WarmUp L2] | no(del-doppia) | WarmUp: L2 | MKF:OFF(doppia) | Venting:OFF | come sopra | 1. Perform a rotation on Knob in order to select "OFF" level on Seat Heating/Venting from MKF | 1. MKF sends command after user action: MKF::[BH].COMMAND_MKF_TO_NAG_NAG.FrontDriverHeating = 0x0 (Not_active) MKF::[BH].COMMAND_MKF_TO_NAG_NAG.DriverFans = 0x0 (Not_active) NCL, because of user override command, deactivate Extended Climate for that zone: NCL::[BH].SETUP_NCL.RearPassengerExtendedClimate = 0x0 (ReqOFF) NCL::[BH].STATUS_NCL.NCL_RRHeating = 0x0 (Not Active) NCL::[BH].STATUS_NCL.NCL_RRFans = 0x0 (Not Active) RSR actuates the user request: switch off the heating on Rear Right Seat RSR::[BH].SETUP_RSR.RSRHeating = 0x0 (Not_active) Venting still OFF: RSR::[BH].SETUP_RSR.RSRFans = 0x0 (Not_active) [RSR shall first listen to NCL for Ext.Climated deactivation and then remember the MKF command and actuate it] MKF and MKR update graphics (no level highlighted) and the seat is shown blank MKF and MKR do not show anymore the 'A' label On PIP screen: - both bars (Heating and Venting) are shown at '0' level - the seat model is shown blank - the 'A' label is not shown anymore | NOT_RUN | NOT_RUN | X | X | NOT_RUN | NOT_RUN | X | NOT_RUN | NOT_RUN
FB.CL.SST.TC | S. Fortunati | F175 | ALL | MKF-MKR-NCL-NIT-RSR | NCL-RSR | 2 | NO | F823_Vf6_R7; F874_Vf1_R6 |  | F175_BASE+RSVH | Rear Right Seat Zone [Setting:Heating] | Ext. Climate - Override [from WarmUp L2] | yes | WarmUp: L2 | PIP:Heating:L1 | Heating:L1 | KeyON Select 'Seat Heating/Venting' section on MKF Select 'Rear Right Seat' from Zone Selection on MKF Select 'Seat' > 'Heating/Venting' section on PIP Select 'Rear Right Seat' from Zone Selection on PIP Select 'Seat Heating/Venting' section on MKR Select 'Rear Right Seat' from Zone Selection on MKR Extended Climate for Rear Right Seat : ON (Partial - only Heating) NIT::[BH].NIT_VEHICLE_SETUP_2.NIT_RearPassengerExtendedClimate = 0x1 (SeatHeating) 'A' label is shown on PIP, MKF and MKR NCL is requiring Rear Right Seat Heating at 2nd-level NCL::[BH].SETUP_NCL.RearPassengerExtendedClimate = 0x4 (ActiveSeatHeating) NCL::[BH].STATUS_NCL.NCL_RRHeating = 0x2 (Heat_Level2) NCL::[BH].STATUS_NCL.NCL_RRFans = 0x0 (Not Active) RSR is activating HEATING at 2nd Level RSR::[BH].SETUP_RSR.RSRHeating = 0x2 (Heat_Level2) RSR::[BH].SETUP_RSR.RSRFans = 0x0 (Not_active) | 1. Perform a swipe left/right or a tap to select "1" level on Seat Heating from PIP | 1. NIT sends command after user action: NIT::[BH].COMMAND_NIT_TO_NAG_NAP2.FrontDriverHeating = 0x1 (Heat_level_1) NCL, because of user override command, deactivates Extended Climate for both Left and Right Rear Seat: NCL::[BH].SETUP_NCL.RearPassengerExtendedClimate = 0x0 (ReqOFF) NCL::[BH].STATUS_NCL.NCL_RRHeating = 0x0 (Not Active) NCL::[BH].STATUS_NCL.NCL_RRFans = 0x0 (Not Active) RSR actuates the user request: 1st-level heating on Rear Right Seat RSR::[BH].SETUP_RSR.RSRHeating = 0x1 (Heat_level_1) [RSR should first listen to NCL for Ext.Climated deactivation and then remember the PIP command and actuate it] MKF and MKR update graphics (red bar for 1st level and red arrows are shown) MKF and MKR do not show anymore the 'A' label On PIP screen: - the bar is at 1st level of Heating - on the seat model: red arrows are shown - the 'A' label is not shown anymore | NOT_RUN | NOT_RUN | X | X | NOT_RUN | NOT_RUN | X | NOT_RUN | NOT_RUN |  | 23
FB.CL.SST.TC | S. Fortunati | F175 | ALL | MKF-MKR-NCL-NIT-RSR | NCL-RSR | 2 | NO | F823_Vf6_R7; F874_Vf1_R6 |  | F175_BASE+RSVH | Rear Right Seat Zone [Setting:Heating] | Ext. Climate - Override [from WarmUp L2] | yes | WarmUp: L2 | PIP:Heating:L2 | Ext Climate:ON | KeyON Select 'Seat Heating/Venting' section on MKF Select 'Rear Right Seat' from Zone Selection on MKF Select 'Seat' > 'Heating/Venting' section on PIP Select 'Rear Right Seat' from Zone Selection on PIP Select 'Seat Heating/Venting' section on MKR Select 'Rear Right Seat' from Zone Selection on MKR Extended Climate for Rear Right Seat : ON (Partial - only Heating) NIT::[BH].NIT_VEHICLE_SETUP_2.NIT_RearPassengerExtendedClimate = 0x1 (SeatHeating) 'A' label is shown on PIP, MKF and MKR NCL is requiring Rear Right Seat Heating at 2nd-level NCL::[BH].SETUP_NCL.RearPassengerExtendedClimate = 0x4 (ActiveSeatHeating) NCL::[BH].STATUS_NCL.NCL_RRHeating = 0x2 (Heat_Level2) NCL::[BH].STATUS_NCL.NCL_RRFans = 0x0 (Not Active) RSR is activating HEATING at 2nd Level RSR::[BH].SETUP_RSR.RSRHeating = 0x2 (Heat_Level2) RSR::[BH].SETUP_RSR.RSRFans = 0x0 (Not_active) | 1. Perform a swipe left/right or a tap to select "2" level on Seat Heating from PIP | 1. NIT sends command after user action: NIT::[BH].COMMAND_NIT_TO_NAG_NAP2.FrontDriverHeating = 0x2 (Heat_level_2) NCL, since user command is the same of current status, does not deactivate Extended Climate NCL::[BH].SETUP_NCL.RearPassengerExtendedClimate = 0x4 (ActiveSeatHeating) NCL::[BH].STATUS_NCL.NCL_RRHeating = 0x2 (Heat_Level2) NCL::[BH].STATUS_NCL.NCL_RRFans = 0x0 (Not Active) NAG keeps actuating NCL request - Heating at 2nd level RSR::[BH].SETUP_RSR.RSRHeating = 0x2 (Heat_Level2) RSR::[BH].SETUP_RSR.RSRFans = 0x0 (Not_active) MKF and MKR do not change graphics (red bar for 2nd level and red arrows are shown) MKF and MKR still show the 'A' label On PIP screen, graphics are not updated - the bar is at 2nd level of Heating - on the seat model: red arrows are shown - the 'A' label is shown | NOT_RUN | NOT_RUN | X | X | NOT_RUN | NOT_RUN | X | NOT_RUN | NOT_RUN |  | 10
FB.CL.SST.TC | S. Fortunati | F175 | ALL | MKF-MKR-NCL-NIT-RSR | NCL-RSR | 2 | NO | F823_Vf6_R7; F874_Vf1_R6 |  | F175_BASE+RSVH | Rear Right Seat Zone [Setting:Heating] | Ext. Climate - Override [from WarmUp L2] | yes | WarmUp: L2 | PIP:Heating:L3 | Heating:L3 | KeyON Select 'Seat Heating/Venting' section on MKF Select 'Rear Right Seat' from Zone Selection on MKF Select 'Seat' > 'Heating/Venting' section on PIP Select 'Rear Right Seat' from Zone Selection on PIP Select 'Seat Heating/Venting' section on MKR Select 'Rear Right Seat' from Zone Selection on MKR Extended Climate for Rear Right Seat : ON (Partial - only Heating) NIT::[BH].NIT_VEHICLE_SETUP_2.NIT_RearPassengerExtendedClimate = 0x1 (SeatHeating) 'A' label is shown on PIP, MKF and MKR NCL is requiring Rear Right Seat Heating at 2nd-level NCL::[BH].SETUP_NCL.RearPassengerExtendedClimate = 0x4 (ActiveSeatHeating) NCL::[BH].STATUS_NCL.NCL_RRHeating = 0x2 (Heat_Level2) NCL::[BH].STATUS_NCL.NCL_RRFans = 0x0 (Not Active) RSR is activating HEATING at 2nd Level RSR::[BH].SETUP_RSR.RSRHeating = 0x2 (Heat_Level2) RSR::[BH].SETUP_RSR.RSRFans = 0x0 (Not_active) | 1. Perform a swipe left/right or a tap to select "3" level on Seat Heating from PIP | 1. NIT sends command after user action: NIT::[BH].COMMAND_NIT_TO_NAG_NAP2.FrontDriverHeating = 0x3 (Heat_level_3) NCL, because of user override command, deactivates Extended Climate for both Left and Right Rear Seat: NCL::[BH].SETUP_NCL.RearPassengerExtendedClimate = 0x0 (ReqOFF) NCL::[BH].STATUS_NCL.NCL_RRHeating = 0x0 (Not Active) NCL::[BH].STATUS_NCL.NCL_RRFans = 0x0 (Not Active) RSR actuates the user request: 3rd-level heating on Rear Right Seat RSR::[BH].SETUP_RSR.RSRHeating = 0x3 (Heat_level_3) [RSR should first listen to NCL for Ext.Climated deactivation and then remember the PIP command and actuate it] MKF and MKR update graphics (red bar for 3rd level and red arrows are shown) MKF and MKR do not show anymore the 'A' label On PIP screen: - the bar is at 3rd level of Heating - on the seat model: red arrows are shown - the 'A' label is not shown anymore | NOT_RUN | NOT_RUN | X | X | NOT_RUN | NOT_RUN | X | NOT_RUN | NOT_RUN |  | 18
FB.CL.SST.TC | S. Fortunati | F175 | ALL | MKF-MKR-NCL-NIT-RSR | NCL-RSR | 2 | NO | F823_Vf6_R7; F874_Vf1_R6 |  | F175_BASE+RSVH | Rear Right Seat Zone [Setting:Heating] | Ext. Climate - Override [from WarmUp L2] | yes | WarmUp: L2 | PIP:Heating:OFF | Heating:OFF | KeyON Select 'Seat Heating/Venting' section on MKF Select 'Rear Right Seat' from Zone Selection on MKF Select 'Seat' > 'Heating/Venting' section on PIP Select 'Rear Right Seat' from Zone Selection on PIP Select 'Seat Heating/Venting' section on MKR Select 'Rear Right Seat' from Zone Selection on MKR Extended Climate for Rear Right Seat : ON (Partial - only Heating) NIT::[BH].NIT_VEHICLE_SETUP_2.NIT_RearPassengerExtendedClimate = 0x1 (SeatHeating) 'A' label is shown on PIP, MKF and MKR NCL is requiring Rear Right Seat Heating at 2nd-level NCL::[BH].SETUP_NCL.RearPassengerExtendedClimate = 0x4 (ActiveSeatHeating) NCL::[BH].STATUS_NCL.NCL_RRHeating = 0x2 (Heat_Level2) NCL::[BH].STATUS_NCL.NCL_RRFans = 0x0 (Not Active) RSR is activating HEATING at 2nd Level RSR::[BH].SETUP_RSR.RSRHeating = 0x2 (Heat_Level2) RSR::[BH].SETUP_RSR.RSRFans = 0x0 (Not_active) | 1. Perform a swipe left/right or a tap to select "OFF" level on Seat Heating from PIP | 1. NIT sends command after user action: NIT::[BH].COMMAND_NIT_TO_NAG_NAP2.FrontDriverHeating = 0x0 (Not_active) NIT::[BH].COMMAND_NIT_TO_NAG_NAP2.DriverFans = 0x0 (Not_active) NCL, because of user override command, deactivates Extended Climate for both Left and Right Rear Seat: NCL::[BH].SETUP_NCL.RearPassengerExtendedClimate = 0x0 (ReqOFF) NCL::[BH].STATUS_NCL.NCL_RRHeating = 0x0 (Not Active) NCL::[BH].STATUS_NCL.NCL_RRFans = 0x0 (Not Active) RSR actuates the user request: switch off the heating on Rear Right Seat RSR::[BH].SETUP_RSR.RSRHeating = 0x0 (Not_active) Venting still OFF: RSR::[BH].SETUP_RSR.RSRFans = 0x0 (Not_active) [RSR should first listen to NCL for Ext.Climated deactivation and then remember the PIP command and actuate it] MKF and MKR update graphics (no level highlighted) and the seat is shown blank MKF and MKR do not show anymore the 'A' label On PIP screen: - both bars (Heating and Venting) are shown at '0' level - the seat model is shown blank - the 'A' label is not shown anymore | NOT_RUN | NOT_RUN | X | X | NOT_RUN | NOT_RUN | X | NOT_RUN | NOT_RUN |  | 20
FB.CL.SST.TC | S. Fortunati | F175 | ALL | MKF-MKR-NCL-NIT-RSR | NCL-RSR | 2 | NO | F823_Vf6_R7; F874_Vf1_R6 |  | F175_BASE+RSVH | Rear Right Seat Zone [Setting:Heating] | Ext. Climate - Override [from WarmUp L2] | yes | WarmUp: L2 | PIP:Venting:L1 | Venting:L1 | KeyON Select 'Seat Heating/Venting' section on MKF Select 'Rear Right Seat' from Zone Selection on MKF Select 'Seat' > 'Heating/Venting' section on PIP Select 'Rear Right Seat' from Zone Selection on PIP Select 'Seat Heating/Venting' section on MKR Select 'Rear Right Seat' from Zone Selection on MKR Extended Climate for Rear Right Seat : ON (Partial - only Heating) NIT::[BH].NIT_VEHICLE_SETUP_2.NIT_RearPassengerExtendedClimate = 0x1 (SeatHeating) 'A' label is shown on PIP, MKF and MKR NCL is requiring Rear Right Seat Heating at 2nd-level NCL::[BH].SETUP_NCL.RearPassengerExtendedClimate = 0x4 (ActiveSeatHeating) NCL::[BH].STATUS_NCL.NCL_RRHeating = 0x2 (Heat_Level2) NCL::[BH].STATUS_NCL.NCL_RRFans = 0x0 (Not Active) RSR is activating HEATING at 2nd Level RSR::[BH].SETUP_RSR.RSRHeating = 0x2 (Heat_Level2) RSR::[BH].SETUP_RSR.RSRFans = 0x0 (Not_active) | 1. Perform a swipe left/right or a tap to select "1" level on Seat Venting from PIP | 1. NIT sends command after user action: NIT::[BH].COMMAND_NIT_TO_NAG_NAP2.DriverFans = 0x1 (Fan_level_1) NCL, because of user override command, deactivates Extended Climate for both Left and Right Rear Seat: NCL::[BH].SETUP_NCL.RearPassengerExtendedClimate = 0x0 (ReqOFF) NCL::[BH].STATUS_NCL.NCL_RRHeating = 0x0 (Not Active) NCL::[BH].STATUS_NCL.NCL_RRFans = 0x0 (Not Active) RSR actuates the user request: 1st-level Venting on driver seat RSR::[BH].SETUP_RSR.RSRFans = 0x1 (Fan_level_1) [RSR should first listen to NCL for Ext.Climated deactivation and then remember the PIP command and actuate it] MKF and MKR update graphics (blue bar for 1st level and blue arrows are shown) MKF and MKR do not show anymore the 'A' label On PIP screen: - the bar is at 1st level of Venting - on the seat model: blue arrows are shown - the 'A' label is not shown anymore | NOT_RUN | NOT_RUN | X | X | NOT_RUN | NOT_RUN | X | NOT_RUN | NOT_RUN |  | 1
FB.CL.SST.TC | S. Fortunati | F175 | ALL | MKF-MKR-NCL-NIT-RSR | NCL-RSR | 2 | NO | F823_Vf6_R7; F874_Vf1_R6 |  | F175_BASE+RSVH | Rear Right Seat Zone [Setting:Heating] | Ext. Climate - Override [from WarmUp L2] | yes | WarmUp: L2 | PIP:Venting:L2 | Venting:L2 | KeyON Select 'Seat Heating/Venting' section on MKF Select 'Rear Right Seat' from Zone Selection on MKF Select 'Seat' > 'Heating/Venting' section on PIP Select 'Rear Right Seat' from Zone Selection on PIP Select 'Seat Heating/Venting' section on MKR Select 'Rear Right Seat' from Zone Selection on MKR Extended Climate for Rear Right Seat : ON (Partial - only Heating) NIT::[BH].NIT_VEHICLE_SETUP_2.NIT_RearPassengerExtendedClimate = 0x1 (SeatHeating) 'A' label is shown on PIP, MKF and MKR NCL is requiring Rear Right Seat Heating at 2nd-level NCL::[BH].SETUP_NCL.RearPassengerExtendedClimate = 0x4 (ActiveSeatHeating) NCL::[BH].STATUS_NCL.NCL_RRHeating = 0x2 (Heat_Level2) NCL::[BH].STATUS_NCL.NCL_RRFans = 0x0 (Not Active) RSR is activating HEATING at 2nd Level RSR::[BH].SETUP_RSR.RSRHeating = 0x2 (Heat_Level2) RSR::[BH].SETUP_RSR.RSRFans = 0x0 (Not_active) | 1. Perform a swipe left/right or a tap to select "2" level on Seat Venting from PIP | 1. NIT sends command after user action: NIT::[BH].COMMAND_NIT_TO_NAG_NAP2.DriverFans = 0x2 (Fan_level_2) NCL, because of user override command, deactivates Extended Climate for both Left and Right Rear Seat: NCL::[BH].SETUP_NCL.RearPassengerExtendedClimate = 0x0 (ReqOFF) NCL::[BH].STATUS_NCL.NCL_RRHeating = 0x0 (Not Active) NCL::[BH].STATUS_NCL.NCL_RRFans = 0x0 (Not Active) RSR actuates the user request: 2nd-level Venting on driver seat RSR::[BH].SETUP_RSR.RSRFans = 0x2 (Fan_level_2) [RSR should first listen to NCL for Ext.Climated deactivation and then remember the PIP command and actuate it] MKF and MKR update graphics (blue bar for 2nd level and blue arrows are shown) MKF and MKR do not show anymore the 'A' label On PIP screen: - the bar is at 2nd level of Venting - on the seat model: blue arrows are shown - the 'A' label is not shown anymore | NOT_RUN | NOT_RUN | X | X | NOT_RUN | NOT_RUN | X | NOT_RUN | NOT_RUN |  | 16
FB.CL.SST.TC | S. Fortunati | F175 | ALL | MKF-MKR-NCL-NIT-RSR | NCL-RSR | 2 | NO | F823_Vf6_R7; F874_Vf1_R6 |  | F175_BASE+RSVH | Rear Right Seat Zone [Setting:Heating] | Ext. Climate - Override [from WarmUp L2] | yes | WarmUp: L2 | PIP:Venting:L3 | Venting:L3 | KeyON Select 'Seat Heating/Venting' section on MKF Select 'Rear Right Seat' from Zone Selection on MKF Select 'Seat' > 'Heating/Venting' section on PIP Select 'Rear Right Seat' from Zone Selection on PIP Select 'Seat Heating/Venting' section on MKR Select 'Rear Right Seat' from Zone Selection on MKR Extended Climate for Rear Right Seat : ON (Partial - only Heating) NIT::[BH].NIT_VEHICLE_SETUP_2.NIT_RearPassengerExtendedClimate = 0x1 (SeatHeating) 'A' label is shown on PIP, MKF and MKR NCL is requiring Rear Right Seat Heating at 2nd-level NCL::[BH].SETUP_NCL.RearPassengerExtendedClimate = 0x4 (ActiveSeatHeating) NCL::[BH].STATUS_NCL.NCL_RRHeating = 0x2 (Heat_Level2) NCL::[BH].STATUS_NCL.NCL_RRFans = 0x0 (Not Active) RSR is activating HEATING at 2nd Level RSR::[BH].SETUP_RSR.RSRHeating = 0x2 (Heat_Level2) RSR::[BH].SETUP_RSR.RSRFans = 0x0 (Not_active) | 1. Perform a swipe left/right or a tap to select "3" level on Seat Venting from PIP | 1. NIT sends command after user action: NIT::[BH].COMMAND_NIT_TO_NAG_NAP2.DriverFans = 0x3 (Fan_level_3) NCL, because of user override command, deactivates Extended Climate for both Left and Right Rear Seat: NCL::[BH].SETUP_NCL.RearPassengerExtendedClimate = 0x0 (ReqOFF) NCL::[BH].STATUS_NCL.NCL_RRHeating = 0x0 (Not Active) NCL::[BH].STATUS_NCL.NCL_RRFans = 0x0 (Not Active) RSR actuates the user request: 3rd-level Venting on driver seat RSR::[BH].SETUP_RSR.RSRFans = 0x3 (Fan_level_3) [RSR should first listen to NCL for Ext.Climated deactivation and then remember the PIP command and actuate it] MKF and MKR update graphics (blue bar for 3rd level and blue arrows are shown) MKF and MKR do not show anymore the 'A' label On PIP screen: - the bar is at 3rd level of Venting - on the seat model: blue arrows are shown - the 'A' label is not shown anymore | NOT_RUN | NOT_RUN | X | X | NOT_RUN | NOT_RUN | X | NOT_RUN | NOT_RUN |  | 17
FB.CL.SST.TC | S. Fortunati | F175 | ALL | MKF-MKR-NCL-NIT-RSR | NCL-RSR | 2 | NO | F823_Vf6_R7; F874_Vf1_R6 |  | F175_BASE+RSVH | Rear Right Seat Zone [Setting:Heating] | Ext. Climate - Override [from WarmUp L2] | yes | WarmUp: L2 | PIP:Venting:OFF | Venting:OFF | KeyON Select 'Seat Heating/Venting' section on MKF Select 'Rear Right Seat' from Zone Selection on MKF Select 'Seat' > 'Heating/Venting' section on PIP Select 'Rear Right Seat' from Zone Selection on PIP Select 'Seat Heating/Venting' section on MKR Select 'Rear Right Seat' from Zone Selection on MKR Extended Climate for Rear Right Seat : ON (Partial - only Heating) NIT::[BH].NIT_VEHICLE_SETUP_2.NIT_RearPassengerExtendedClimate = 0x1 (SeatHeating) 'A' label is shown on PIP, MKF and MKR NCL is requiring Rear Right Seat Heating at 2nd-level NCL::[BH].SETUP_NCL.RearPassengerExtendedClimate = 0x4 (ActiveSeatHeating) NCL::[BH].STATUS_NCL.NCL_RRHeating = 0x2 (Heat_Level2) NCL::[BH].STATUS_NCL.NCL_RRFans = 0x0 (Not Active) RSR is activating HEATING at 2nd Level RSR::[BH].SETUP_RSR.RSRHeating = 0x2 (Heat_Level2) RSR::[BH].SETUP_RSR.RSRFans = 0x0 (Not_active) | 1. Perform a swipe left/right or a tap to select "OFF" level on Seat Venting from PIP | 1. NIT sends command after user action: NIT::[BH].COMMAND_NIT_TO_NAG_NAP2.FrontDriverHeating = 0x0 (Not_active) NIT::[BH].COMMAND_NIT_TO_NAG_NAP2.DriverFans = 0x0 (Not_active) NCL, because of user override command, deactivates Extended Climate for both Left and Right Rear Seat: NCL::[BH].SETUP_NCL.RearPassengerExtendedClimate = 0x0 (ReqOFF) NCL::[BH].STATUS_NCL.NCL_RRHeating = 0x0 (Not Active) NCL::[BH].STATUS_NCL.NCL_RRFans = 0x0 (Not Active) RSR actuates the user request: switch off the heating on Rear Right Seat RSR::[BH].SETUP_RSR.RSRHeating = 0x0 (Not_active) Venting still OFF: RSR::[BH].SETUP_RSR.RSRFans = 0x0 (Not_active) [RSR should first listen to NCL for Ext.Climated deactivation and then remember the PIP command and actuate it] MKF and MKR update graphics (no level highlighted) and the seat is shown blank MKF and MKR do not show anymore the 'A' label On PIP screen: - both bars (Heating and Venting) are shown at '0' level - the seat model is shown blank - the 'A' label is not shown anymore | NOT_RUN | NOT_RUN | X | X | NOT_RUN | NOT_RUN | X | NOT_RUN | NOT_RUN |  | 10
FB.CL.SST.TC | S. Fortunati | F175 | ALL | MKF-MKR-NCL-NIT-RSR | NCL-RSR | 2 | NO | F823_Vf6_R7; F874_Vf1_R6 |  | F175_BASE+RSVH | Rear Right Seat Zone [Setting:Heating] | Ext. Climate - Override [from WarmUp L2] | yes | WarmUp: L2 | MKR:Heating:L1 | Heating:L1 | KeyON Select 'Seat Heating/Venting' section on MKF Select 'Rear Right Seat' from Zone Selection on MKF Select 'Seat' > 'Heating/Venting' section on PIP Select 'Rear Right Seat' from Zone Selection on PIP Select 'Seat Heating/Venting' section on MKR Select 'Rear Right Seat' from Zone Selection on MKR Extended Climate for Rear Right Seat : ON (Partial - only Heating) NIT::[BH].NIT_VEHICLE_SETUP_2.NIT_RearPassengerExtendedClimate = 0x1 (SeatHeating) 'A' label is shown on PIP, MKF and MKR NCL is requiring Rear Right Seat Heating at 2nd-level NCL::[BH].SETUP_NCL.RearPassengerExtendedClimate = 0x4 (ActiveSeatHeating) NCL::[BH].STATUS_NCL.NCL_RRHeating = 0x2 (Heat_Level2) NCL::[BH].STATUS_NCL.NCL_RRFans = 0x0 (Not Active) RSR is activating HEATING at 2nd Level RSR::[BH].SETUP_RSR.RSRHeating = 0x2 (Heat_Level2) RSR::[BH].SETUP_RSR.RSRFans = 0x0 (Not_active) | 1. Perform a knob rotation to select "1" level on Seat Heating from MKR | 1. MKR sends command after user action: MKR::[BH].COMMAND_MKR_TO_RSR_RSR.MKR_RLHeating = 0x1 (Heat_level_1) NCL, because of user override command, deactivates Extended Climate for both Left and Right Rear Seat: NCL::[BH].SETUP_NCL.RearPassengerExtendedClimate = 0x0 (ReqOFF) NCL::[BH].STATUS_NCL.NCL_RRHeating = 0x0 (Not Active) NCL::[BH].STATUS_NCL.NCL_RRFans = 0x0 (Not Active) RSR actuates the user request: 1st-level heating on Rear Right Seat RSR::[BH].SETUP_RSR.RSRHeating = 0x1 (Heat_level_1) [RSR should first listen to NCL for Ext.Climated deactivation and then remember the MKR command and actuate it] MKF and MKR update graphics (red bar for 1st level and red arrows are shown) MKF and MKR do not show anymore the 'A' label On PIP screen: - the bar is at 1st level of Heating - on the seat model: red arrows are shown - the 'A' label is not shown anymore | NOT_RUN | NOT_RUN | X | X | NOT_RUN | NOT_RUN | X | NOT_RUN | NOT_RUN |  | 11
FB.CL.SST.TC | S. Fortunati | F175 | ALL | MKF-MKR-NCL-NIT-RSR | - | - | NO | F823_Vf6_R7; F874_Vf1_R6 |  | - | Rear Right Seat Zone [Setting:Heating] | Ext. Climate - Override [from WarmUp L2] | no(non possible) | WarmUp: L2 | MKR:Heating:L2 | Ext Climate:ON | come sopra | 1. Perform a knob rotation to select "2" level on Seat Heating from MKR | 1. MKR sends command after user action: MKR::[BH].COMMAND_MKR_TO_RSR_RSR.MKR_RLHeating = 0x2 (Heat_level_2) NCL, since user command is the same of current status, does not deactivate Extended Climate NCL::[BH].SETUP_NCL.RearPassengerExtendedClimate = 0x4 (ActiveSeatHeating) NCL::[BH].STATUS_NCL.NCL_RRHeating = 0x2 (Heat_Level2) NCL::[BH].STATUS_NCL.NCL_RRFans = 0x0 (Not Active) NAG keeps actuating NCL request - Heating at 2nd level RSR::[BH].SETUP_RSR.RSRHeating = 0x2 (Heat_Level2) RSR::[BH].SETUP_RSR.RSRFans =0x0 (Not_active) MKF and MKR do not change graphics (red bar for 2nd level and red arrows are shown) MKF and MKR still show the 'A' label On PIP screen, graphics are not updated - the bar is at 2nd level of Heating - on the seat model: red arrows are shown - the 'A' label is shown | NOT_RUN | NOT_RUN | X | X | NOT_RUN | NOT_RUN | X | NOT_RUN | NOT_RUN
FB.CL.SST.TC | S. Fortunati | F175 | ALL | MKF-MKR-NCL-NIT-RSR | NCL-RSR | 2 | NO | F823_Vf6_R7; F874_Vf1_R6 |  | F175_BASE+RSVH | Rear Right Seat Zone [Setting:Heating] | Ext. Climate - Override [from WarmUp L2] | yes | WarmUp: L2 | MKR:Heating:L3 | Heating:L3 | KeyON Select 'Seat Heating/Venting' section on MKF Select 'Rear Right Seat' from Zone Selection on MKF Select 'Seat' > 'Heating/Venting' section on PIP Select 'Rear Right Seat' from Zone Selection on PIP Select 'Seat Heating/Venting' section on MKR Select 'Rear Right Seat' from Zone Selection on MKR Extended Climate for Rear Right Seat : ON (Partial - only Heating) NIT::[BH].NIT_VEHICLE_SETUP_2.NIT_RearPassengerExtendedClimate = 0x1 (SeatHeating) 'A' label is shown on PIP, MKF and MKR NCL is requiring Rear Right Seat Heating at 2nd-level NCL::[BH].SETUP_NCL.RearPassengerExtendedClimate = 0x4 (ActiveSeatHeating) NCL::[BH].STATUS_NCL.NCL_RRHeating = 0x2 (Heat_Level2) NCL::[BH].STATUS_NCL.NCL_RRFans = 0x0 (Not Active) RSR is activating HEATING at 2nd Level RSR::[BH].SETUP_RSR.RSRHeating = 0x2 (Heat_Level2) RSR::[BH].SETUP_RSR.RSRFans = 0x0 (Not_active) | 1. Perform a knob rotation to select "3" level on Seat Heating from MKR | 1. MKR sends command after user action: MKR::[BH].COMMAND_MKR_TO_RSR_RSR.MKR_RLHeating = 0x3 (Heat_level_3) NCL, because of user override command, deactivates Extended Climate for both Left and Right Rear Seat: NCL::[BH].SETUP_NCL.RearPassengerExtendedClimate = 0x0 (ReqOFF) NCL::[BH].STATUS_NCL.NCL_RRHeating = 0x0 (Not Active) NCL::[BH].STATUS_NCL.NCL_RRFans = 0x0 (Not Active) RSR actuates the user request: 3rd-level heating on Rear Right Seat RSR::[BH].SETUP_RSR.RSRHeating = 0x3 (Heat_level_3) [RSR should first listen to NCL for Ext.Climated deactivation and then remember the MKR command and actuate it] MKF and MKR update graphics (red bar for 3rd level and red arrows are shown) MKF and MKR do not show anymore the 'A' label On PIP screen: - the bar is at 3rd level of Heating - on the seat model: red arrows are shown - the 'A' label is not shown anymore | NOT_RUN | NOT_RUN | X | X | NOT_RUN | NOT_RUN | X | NOT_RUN | NOT_RUN |  | 6
FB.CL.SST.TC | S. Fortunati | F175 | ALL | MKF-MKR-NCL-NIT-RSR | NCL-RSR | 2 | NO | F823_Vf6_R7; F874_Vf1_R6 |  | F175_BASE+RSVH | Rear Right Seat Zone [Setting:Heating] | Ext. Climate - Override [from WarmUp L2] | yes | WarmUp: L2 | MKR:OFF | Heating:OFF | KeyON Select 'Seat Heating/Venting' section on MKF Select 'Rear Right Seat' from Zone Selection on MKF Select 'Seat' > 'Heating/Venting' section on PIP Select 'Rear Right Seat' from Zone Selection on PIP Select 'Seat Heating/Venting' section on MKR Select 'Rear Right Seat' from Zone Selection on MKR Extended Climate for Rear Right Seat : ON (Partial - only Heating) NIT::[BH].NIT_VEHICLE_SETUP_2.NIT_RearPassengerExtendedClimate = 0x1 (SeatHeating) 'A' label is shown on PIP, MKF and MKR NCL is requiring Rear Right Seat Heating at 2nd-level NCL::[BH].SETUP_NCL.RearPassengerExtendedClimate = 0x4 (ActiveSeatHeating) NCL::[BH].STATUS_NCL.NCL_RRHeating = 0x2 (Heat_Level2) NCL::[BH].STATUS_NCL.NCL_RRFans = 0x0 (Not Active) RSR is activating HEATING at 2nd Level RSR::[BH].SETUP_RSR.RSRHeating = 0x2 (Heat_Level2) RSR::[BH].SETUP_RSR.RSRFans = 0x0 (Not_active) | 1. Perform a rotation on Knob in order to select "OFF" level on Seat Heating/Venting from MKR | 1. MKR sends command after user action: MKR::[BH].COMMAND_MKR_TO_RSR_RSR.MKR_RLHeating = 0x0 (Not_active) MKR::[BH].COMMAND_MKR_TO_RSR_RSR.MKR_RLFans = 0x0 (Not_active) NCL, because of user override command, deactivates Extended Climate for both Left and Right Rear Seat: NCL::[BH].SETUP_NCL.RearPassengerExtendedClimate = 0x0 (ReqOFF) NCL::[BH].STATUS_NCL.NCL_RRHeating = 0x0 (Not Active) NCL::[BH].STATUS_NCL.NCL_RRFans = 0x0 (Not Active) RSR actuates the user request: switch off the heating on Rear Right Seat RSR::[BH].SETUP_RSR.RSRHeating = 0x0 (Not_active) Venting still OFF: RSR::[BH].SETUP_RSR.RSRFans = 0x0 (Not_active) [RSR should first listen to NCL for Ext.Climated deactivation and then remember the MKR command and actuate it] MKF and MKR update graphics (no level highlighted) and the seat is shown blank MKF and MKR do not show anymore the 'A' label On PIP screen: - both bars (Heating and Venting) are shown at '0' level - the seat model is shown blank - the 'A' label is not shown anymore | NOT_RUN | NOT_RUN | X | X | NOT_RUN | NOT_RUN | X | NOT_RUN | NOT_RUN |  | 18
FB.CL.SST.TC | S. Fortunati | F175 | ALL | MKF-MKR-NCL-NIT-RSR | NCL-RSR | 2 | NO | F823_Vf6_R7; F874_Vf1_R6 |  | F175_BASE+RSVH | Rear Right Seat Zone [Setting:Heating] | Ext. Climate - Override [from WarmUp L2] | yes | WarmUp: L2 | MKR:Venting:L1 | Venting:L1 | KeyON Select 'Seat Heating/Venting' section on MKF Select 'Rear Right Seat' from Zone Selection on MKF Select 'Seat' > 'Heating/Venting' section on PIP Select 'Rear Right Seat' from Zone Selection on PIP Select 'Seat Heating/Venting' section on MKR Select 'Rear Right Seat' from Zone Selection on MKR Extended Climate for Rear Right Seat : ON (Partial - only Heating) NIT::[BH].NIT_VEHICLE_SETUP_2.NIT_RearPassengerExtendedClimate = 0x1 (SeatHeating) 'A' label is shown on PIP, MKF and MKR NCL is requiring Rear Right Seat Heating at 2nd-level NCL::[BH].SETUP_NCL.RearPassengerExtendedClimate = 0x4 (ActiveSeatHeating) NCL::[BH].STATUS_NCL.NCL_RRHeating = 0x2 (Heat_Level2) NCL::[BH].STATUS_NCL.NCL_RRFans = 0x0 (Not Active) RSR is activating HEATING at 2nd Level RSR::[BH].SETUP_RSR.RSRHeating = 0x2 (Heat_Level2) RSR::[BH].SETUP_RSR.RSRFans = 0x0 (Not_active) | 1. Perform a knob rotation to select "1" level on Seat Venting from MKR | 1. MKR sends command after user action: MKR::[BH].COMMAND_MKR_TO_RSR_RSR.MKR_RLFans = 0x1 (Fan_level_1) NCL, because of user override command, deactivates Extended Climate for both Left and Right Rear Seat: NCL::[BH].SETUP_NCL.RearPassengerExtendedClimate = 0x0 (ReqOFF) NCL::[BH].STATUS_NCL.NCL_RRHeating = 0x0 (Not Active) NCL::[BH].STATUS_NCL.NCL_RRFans = 0x0 (Not Active) RSR actuates the user request: 1st-level Venting on driver seat RSR::[BH].SETUP_RSR.RSRFans = 0x1 (Fan_level_1) [RSR should first listen to NCL for Ext.Climated deactivation and then remember the MKR command and actuate it] MKF and MKR update graphics (blue bar for 1st level and blue arrows are shown) MKF and MKR do not show anymore the 'A' label On PIP screen: - the bar is at 1st level of Venting - on the seat model: blue arrows are shown - the 'A' label is not shown anymore | NOT_RUN | NOT_RUN | X | X | NOT_RUN | NOT_RUN | X | NOT_RUN | NOT_RUN |  | 13
FB.CL.SST.TC | S. Fortunati | F175 | ALL | MKF-MKR-NCL-NIT-RSR | NCL-RSR | 2 | NO | F823_Vf6_R7; F874_Vf1_R6 |  | F175_BASE+RSVH | Rear Right Seat Zone [Setting:Heating] | Ext. Climate - Override [from WarmUp L2] | yes | WarmUp: L2 | MKR:Venting:L2 | Venting:L2 | KeyON Select 'Seat Heating/Venting' section on MKF Select 'Rear Right Seat' from Zone Selection on MKF Select 'Seat' > 'Heating/Venting' section on PIP Select 'Rear Right Seat' from Zone Selection on PIP Select 'Seat Heating/Venting' section on MKR Select 'Rear Right Seat' from Zone Selection on MKR Extended Climate for Rear Right Seat : ON (Partial - only Heating) NIT::[BH].NIT_VEHICLE_SETUP_2.NIT_RearPassengerExtendedClimate = 0x1 (SeatHeating) 'A' label is shown on PIP, MKF and MKR NCL is requiring Rear Right Seat Heating at 2nd-level NCL::[BH].SETUP_NCL.RearPassengerExtendedClimate = 0x4 (ActiveSeatHeating) NCL::[BH].STATUS_NCL.NCL_RRHeating = 0x2 (Heat_Level2) NCL::[BH].STATUS_NCL.NCL_RRFans = 0x0 (Not Active) RSR is activating HEATING at 2nd Level RSR::[BH].SETUP_RSR.RSRHeating = 0x2 (Heat_Level2) RSR::[BH].SETUP_RSR.RSRFans = 0x0 (Not_active) | 1. Perform a knob rotation to select "2" level on Seat Venting from MKR | 1. MKR sends command after user action: MKR::[BH].COMMAND_MKR_TO_RSR_RSR.MKR_RLFans = 0x2 (Fan_level_2) NCL, because of user override command, deactivates Extended Climate for both Left and Right Rear Seat: NCL::[BH].SETUP_NCL.RearPassengerExtendedClimate = 0x0 (ReqOFF) NCL::[BH].STATUS_NCL.NCL_RRHeating = 0x0 (Not Active) NCL::[BH].STATUS_NCL.NCL_RRFans = 0x0 (Not Active) RSR actuates the user request: 2nd-level Venting on driver seat RSR::[BH].SETUP_RSR.RSRFans = 0x2 (Fan_level_2) [RSR should first listen to NCL for Ext.Climated deactivation and then remember the MKR command and actuate it] MKF and MKR update graphics (blue bar for 2nd level and blue arrows are shown) MKF and MKR do not show anymore the 'A' label On PIP screen: - the bar is at 2nd level of Venting - on the seat model: blue arrows are shown - the 'A' label is not shown anymore | NOT_RUN | NOT_RUN | X | X | NOT_RUN | NOT_RUN | X | NOT_RUN | NOT_RUN |  | 16
FB.CL.SST.TC | S. Fortunati | F175 | ALL | MKF-MKR-NCL-NIT-RSR | NCL-RSR | 2 | NO | F823_Vf6_R7; F874_Vf1_R6 |  | F175_BASE+RSVH | Rear Right Seat Zone [Setting:Heating] | Ext. Climate - Override [from WarmUp L2] | yes | WarmUp: L2 | MKR:Venting:L3 | Venting:L3 | KeyON Select 'Seat Heating/Venting' section on MKF Select 'Rear Right Seat' from Zone Selection on MKF Select 'Seat' > 'Heating/Venting' section on PIP Select 'Rear Right Seat' from Zone Selection on PIP Select 'Seat Heating/Venting' section on MKR Select 'Rear Right Seat' from Zone Selection on MKR Extended Climate for Rear Right Seat : ON (Partial - only Heating) NIT::[BH].NIT_VEHICLE_SETUP_2.NIT_RearPassengerExtendedClimate = 0x1 (SeatHeating) 'A' label is shown on PIP, MKF and MKR NCL is requiring Rear Right Seat Heating at 2nd-level NCL::[BH].SETUP_NCL.RearPassengerExtendedClimate = 0x4 (ActiveSeatHeating) NCL::[BH].STATUS_NCL.NCL_RRHeating = 0x2 (Heat_Level2) NCL::[BH].STATUS_NCL.NCL_RRFans = 0x0 (Not Active) RSR is activating HEATING at 2nd Level RSR::[BH].SETUP_RSR.RSRHeating = 0x2 (Heat_Level2) RSR::[BH].SETUP_RSR.RSRFans = 0x0 (Not_active) | 1. Perform a knob rotation to select "3" level on Seat Venting from MKR | 1. MKR sends command after user action: MKR::[BH].COMMAND_MKR_TO_RSR_RSR.MKR_RLFans = 0x3 (Fan_level_3) NCL, because of user override command, deactivates Extended Climate for both Left and Right Rear Seat: NCL::[BH].SETUP_NCL.RearPassengerExtendedClimate = 0x0 (ReqOFF) NCL::[BH].STATUS_NCL.NCL_RRHeating = 0x0 (Not Active) NCL::[BH].STATUS_NCL.NCL_RRFans = 0x0 (Not Active) RSR actuates the user request: 3rd-level Venting on driver seat RSR::[BH].SETUP_RSR.RSRFans = 0x3 (Fan_level_3) [RSR should first listen to NCL for Ext.Climated deactivation and then remember the MKR command and actuate it] MKF and MKR update graphics (blue bar for 3rd level and blue arrows are shown) MKF and MKR do not show anymore the 'A' label On PIP screen: - the bar is at 3rd level of Venting - on the seat model: blue arrows are shown - the 'A' label is not shown anymore | NOT_RUN | NOT_RUN | X | X | NOT_RUN | NOT_RUN | X | NOT_RUN | NOT_RUN |  | 11
FB.CL.SST.TC | S. Fortunati | F175 | ALL | MKF-MKR-NCL-NIT-RSR | - | - | NO | F823_Vf6_R7; F874_Vf1_R6 |  | - | Rear Right Seat Zone [Setting:Heating] | Ext. Climate - Override [from WarmUp L2] | no(del-doppia) | WarmUp: L2 | MKR:OFF(doppia) | Venting:OFF | come sopra | 1. Perform a rotation on Knob in order to select "OFF" level on Seat Heating/Venting from MKR | 1. MKR sends command after user action: MKR::[BH].COMMAND_MKR_TO_RSR_RSR.MKR_RLHeating = 0x0 (Not_active) MKR::[BH].COMMAND_MKR_TO_RSR_RSR.MKR_RLFans = 0x0 (Not_active) NCL, because of user override command, deactivate Extended Climate for that zone: NCL::[BH].SETUP_NCL.RearPassengerExtendedClimate = 0x0 (ReqOFF) NCL::[BH].STATUS_NCL.NCL_RRHeating = 0x0 (Not Active) NCL::[BH].STATUS_NCL.NCL_RRFans = 0x0 (Not Active) RSR actuates the user request: switch off the heating on Rear Right Seat RSR::[BH].SETUP_RSR.RSRHeating = 0x0 (Not_active) Venting still OFF: RSR::[BH].SETUP_RSR.RSRFans = 0x0 (Not_active) [RSR shall first listen to NCL for Ext.Climated deactivation and then remember the MKR command and actuate it] MKF and MKR update graphics (no level highlighted) and the seat is shown blank MKF and MKR do not show anymore the 'A' label On PIP screen: - both bars (Heating and Venting) are shown at '0' level - the seat model is shown blank - the 'A' label is not shown anymore | NOT_RUN | NOT_RUN | X | X | NOT_RUN | NOT_RUN | X | NOT_RUN | NOT_RUN
FB.CL.SST.TC | S. Fortunati | F175 | ALL | MKF-MKR-NCL-NIT-RSR | NCL | 3 | NO | F823_Vf6_R7; F874_Vf1_R6 |  | F175_BASE+RSVH | Rear Right Seat Zone [Setting:Heating] | Ext. Climate - Override [from WarmUp L2] | yes | WarmUp: L2 | MKF:ExtClimateButton | Ext Climate:OFF | KeyON Select 'Seat Heating/Venting' section on MKF Select 'Rear Right Seat' from Zone Selection on MKF Select 'Seat' > 'Heating/Venting' section on PIP Select 'Rear Right Seat' from Zone Selection on PIP Select 'Seat Heating/Venting' section on MKR Select 'Rear Right Seat' from Zone Selection on MKR Extended Climate for Rear Right Seat : ON (Partial - only Heating) NIT::[BH].NIT_VEHICLE_SETUP_2.NIT_RearPassengerExtendedClimate = 0x1 (SeatHeating) 'A' label is shown on PIP, MKF and MKR NCL is requiring Rear Right Seat Heating at 2nd-level NCL::[BH].SETUP_NCL.RearPassengerExtendedClimate = 0x4 (ActiveSeatHeating) NCL::[BH].STATUS_NCL.NCL_RRHeating = 0x2 (Heat_Level2) NCL::[BH].STATUS_NCL.NCL_RRFans = 0x0 (Not Active) RSR is activating HEATING at 2nd Level RSR::[BH].SETUP_RSR.RSRHeating = 0x2 (Heat_Level2) RSR::[BH].SETUP_RSR.RSRFans = 0x0 (Not_active) | 1. On MKF, press on Rear Extended Climate deactivation button | 1. MKF sends command after user action:: MKF::[BH].COMMAND_MKF_TO_NCL_REAR.MKF_RearExtendedClimate = 0x0 (Not Active) NCL deactivate Extended Climate for both Left and Right Rear Seat: NCL::[BH].SETUP_NCL.RearPassengerExtendedClimate = 0x0 (ReqOFF) NCL::[BH].STATUS_NCL.NCL_RRHeating = 0x0 (Not Active) NCL::[BH].STATUS_NCL.NCL_RRFans = 0x0 (Not Active) RSR deactivates Rear Right Seat Heating and Venting RSR::[BH].SETUP_RSR.RSRHeating = 0x0 (Not_active) RSR::[BH].SETUP_RSR.RSRFans = 0x0 (Not_active) MKF and MKR update graphics (no level highlighted) and the seat is shown blank MKF and MKR do not show anymore the 'A' label On PIP screen: - both bars (Heating and Venting) are shown at '0' level - the seat model is shown blank - the 'A' label is not shown anymore | NOT_RUN | NOT_RUN | X | X | NOT_RUN | NOT_RUN | X | NOT_RUN | NOT_RUN |  | 2
FB.CL.SST.TC | S. Fortunati | F175 | ALL | MKF-MKR-NCL-NIT-RSR | - | - | NO | F823_Vf6_R7; F874_Vf1_R6 |  | - | Rear Right Seat Zone [Setting:Heating] | Ext. Climate - Override [from WarmUp L2] | NO | WarmUp: L2 | MKF:ExtClimateButton |  |  | 1. On MKF, press on Rear Extended Climate deactivation button | 1. MKF sends command after user action:: MKF::[BH].COMMAND_MKF_TO_NCL_REAR.MKF_RearExtendedClimate = 0x1 (Active) | NOT_RUN | NOT_RUN | X | X | NOT_RUN | NOT_RUN | X | NOT_RUN | NOT_RUN
FB.CL.SST.TC | S. Fortunati | F175 | ALL | MKF-MKR-NCL-NIT-RSR | NCL | 3 | NO | F823_Vf6_R7; F874_Vf1_R6 |  | F175_BASE+RSVH | Rear Right Seat Zone [Setting:Heating] | Ext. Climate - Override [from WarmUp L2] | yes | WarmUp: L2 | MKR:ExtClimateButton | Ext Climate:OFF | KeyON Select 'Seat Heating/Venting' section on MKF Select 'Rear Right Seat' from Zone Selection on MKF Select 'Seat' > 'Heating/Venting' section on PIP Select 'Rear Right Seat' from Zone Selection on PIP Select 'Seat Heating/Venting' section on MKR Select 'Rear Right Seat' from Zone Selection on MKR Extended Climate for Rear Right Seat : ON (Partial - only Heating) NIT::[BH].NIT_VEHICLE_SETUP_2.NIT_RearPassengerExtendedClimate = 0x1 (SeatHeating) 'A' label is shown on PIP, MKF and MKR NCL is requiring Rear Right Seat Heating at 2nd-level NCL::[BH].SETUP_NCL.RearPassengerExtendedClimate = 0x4 (ActiveSeatHeating) NCL::[BH].STATUS_NCL.NCL_RRHeating = 0x2 (Heat_Level2) NCL::[BH].STATUS_NCL.NCL_RRFans = 0x0 (Not Active) RSR is activating HEATING at 2nd Level RSR::[BH].SETUP_RSR.RSRHeating = 0x2 (Heat_Level2) RSR::[BH].SETUP_RSR.RSRFans = 0x0 (Not_active) | 1. On MKR, press on Rear Extended Climate deactivation button | 1. MKR sends command after user action:: MKR::[BH].COMMAND_MKR_TO_NCL_REAR.MKR_RearExtendedClimate = 0x0 (Not Active) NCL deactivate Extended Climate for both Left and Right Rear Seat: NCL::[BH].SETUP_NCL.RearPassengerExtendedClimate = 0x0 (ReqOFF) NCL::[BH].STATUS_NCL.NCL_RRHeating = 0x0 (Not Active) NCL::[BH].STATUS_NCL.NCL_RRFans = 0x0 (Not Active) RSR deactivates Rear Right Seat Heating and Venting RSR::[BH].SETUP_RSR.RSRHeating = 0x0 (Not_active) RSR::[BH].SETUP_RSR.RSRFans = 0x0 (Not_active) MKF and MKR update graphics (no level highlighted) and the seat is shown blank MKF and MKR do not show anymore the 'A' label On PIP screen: - both bars (Heating and Venting) are shown at '0' level - the seat model is shown blank - the 'A' label is not shown anymore | NOT_RUN | NOT_RUN | X | X | NOT_RUN | NOT_RUN | X | NOT_RUN | NOT_RUN |  | 20
FB.CL.SST.TC | S. Fortunati | F175 | ALL | MKF-MKR-NCL-NIT-RSR | - | - | NO | F823_Vf6_R7; F874_Vf1_R6 |  | - | Rear Right Seat Zone [Setting:Heating] | Ext. Climate - Override [from WarmUp L2] | NO | WarmUp: L2 | MKR:ExtClimateButton |  |  | 1. On MKR, press on Rear Extended Climate deactivation button | 1. MKR sends command after user action:: MKR::[BH].COMMAND_MKR_TO_NCL_REAR.MKR_RearExtendedClimate = 0x1 (Active) | NOT_RUN | NOT_RUN | X | X | NOT_RUN | NOT_RUN | X | NOT_RUN | NOT_RUN
- | - | - | - | - | - | - | - | - | - | - | Rear Right Seat Zone [Setting:Heating] | Ext. Climate - Override [from WarmUp L3] | yes | - | - | - |  |  | - | [8 empty] | - | bar: MKF to RSR
FB.CL.SST.TC | S. Fortunati | F175 | ALL | MKF-MKR-NCL-NIT-RSR | NCL-RSR | 2 | NO | F823_Vf6_R7; F874_Vf1_R6 |  | F175_BASE+RSVH | Rear Right Seat Zone [Setting:Heating] | Ext. Climate - Override [from WarmUp L3] | yes | WarmUp: L3 | MKF:Heating:L1 | Heating:L1 | KeyON Select 'Seat Heating/Venting' section on MKF Select 'Rear Right Seat' from Zone Selection on MKF Select 'Seat' > 'Heating/Venting' section on PIP Select 'Rear Right Seat' from Zone Selection on PIP Select 'Seat Heating/Venting' section on MKR Select 'Rear Right Seat' from Zone Selection on MKR Extended Climate for Rear Right Seat : ON (Partial - only Heating) NIT::[BH].NIT_VEHICLE_SETUP_2.NIT_RearPassengerExtendedClimate = 0x1 (SeatHeating) 'A' label is shown on PIP, MKF and MKR NCL is requiring Rear Right Seat Heating at 3rd-level NCL::[BH].SETUP_NCL.RearPassengerExtendedClimate = 0x4 (ActiveSeatHeating) NCL::[BH].STATUS_NCL.NCL_RRHeating = 0x3 (Heat_Level3) NCL::[BH].STATUS_NCL.NCL_RRFans = 0x0 (Not Active) RSR is activating HEATING at 3rd Level RSR::[BH].SETUP_RSR.RSRHeating = 0x3 (Heat_Level3) RSR::[BH].SETUP_RSR.RSRFans = 0x0 (Not_active) | 1. Perform a knob rotation to select "1" level on Seat Heating from MKF | 1. MKF sends command after user action: MKF::[BH].COMMAND_MKF_TO_NAG_NAG.FrontDriverHeating = 0x1 (Heat_level_1) NCL, because of user override command, deactivates Extended Climate for both Left and Right Rear Seat: NCL::[BH].SETUP_NCL.RearPassengerExtendedClimate = 0x0 (ReqOFF) NCL::[BH].STATUS_NCL.NCL_RRHeating = 0x0 (Not Active) NCL::[BH].STATUS_NCL.NCL_RRFans = 0x0 (Not Active) RSR actuates the user request: 1st-level heating on Rear Right Seat RSR::[BH].SETUP_RSR.RSRHeating = 0x1 (Heat_level_1) [RSR should first listen to NCL for Ext.Climated deactivation and then remember the MKF command and actuate it] MKF and MKR update graphics (red bar for 1st level and red arrows are shown) MKF and MKR do not show anymore the 'A' label On PIP screen: - the bar is at 1st level of Heating - on the seat model: red arrows are shown - the 'A' label is not shown anymore | NOT_RUN | NOT_RUN | X | X | NOT_RUN | NOT_RUN | X | NOT_RUN | NOT_RUN |  | 2
FB.CL.SST.TC | S. Fortunati | F175 | ALL | MKF-MKR-NCL-NIT-RSR | NCL-RSR | 2 | NO | F823_Vf6_R7; F874_Vf1_R6 |  | F175_BASE+RSVH | Rear Right Seat Zone [Setting:Heating] | Ext. Climate - Override [from WarmUp L3] | yes | WarmUp: L3 | MKF:Heating:L2 | Heating:L2 | KeyON Select 'Seat Heating/Venting' section on MKF Select 'Rear Right Seat' from Zone Selection on MKF Select 'Seat' > 'Heating/Venting' section on PIP Select 'Rear Right Seat' from Zone Selection on PIP Select 'Seat Heating/Venting' section on MKR Select 'Rear Right Seat' from Zone Selection on MKR Extended Climate for Rear Right Seat : ON (Partial - only Heating) NIT::[BH].NIT_VEHICLE_SETUP_2.NIT_RearPassengerExtendedClimate = 0x1 (SeatHeating) 'A' label is shown on PIP, MKF and MKR NCL is requiring Rear Right Seat Heating at 3rd-level NCL::[BH].SETUP_NCL.RearPassengerExtendedClimate = 0x4 (ActiveSeatHeating) NCL::[BH].STATUS_NCL.NCL_RRHeating = 0x3 (Heat_Level3) NCL::[BH].STATUS_NCL.NCL_RRFans = 0x0 (Not Active) RSR is activating HEATING at 3rd Level RSR::[BH].SETUP_RSR.RSRHeating = 0x3 (Heat_Level3) RSR::[BH].SETUP_RSR.RSRFans = 0x0 (Not_active) | 1. Perform a knob rotation to select "2" level on Seat Heating from MKF | 1. MKF sends command after user action: MKF::[BH].COMMAND_MKF_TO_NAG_NAG.FrontDriverHeating = 0x2 (Heat_level_2) NCL, because of user override command, deactivates Extended Climate for both Left and Right Rear Seat: NCL::[BH].SETUP_NCL.RearPassengerExtendedClimate = 0x0 (ReqOFF) NCL::[BH].STATUS_NCL.NCL_RRHeating = 0x0 (Not Active) NCL::[BH].STATUS_NCL.NCL_RRFans = 0x0 (Not Active) RSR actuates the user request: 2nd-level heating on Rear Right Seat RSR::[BH].SETUP_RSR.RSRHeating = 0x2 (Heat_level_2) [RSR should first listen to NCL for Ext.Climated deactivation and then remember the MKF command and actuate it] MKF and MKR update graphics (red bar for 2nd level and red arrows are shown) MKF and MKR do not show anymore the 'A' label On PIP screen: - the bar is at 2nd level of Heating - on the seat model: red arrows are shown - the 'A' label is not shown anymore | NOT_RUN | NOT_RUN | X | X | NOT_RUN | NOT_RUN | X | NOT_RUN | NOT_RUN |  | 2
FB.CL.SST.TC | S. Fortunati | F175 | ALL | MKF-MKR-NCL-NIT-RSR | - | - | NO | F823_Vf6_R7; F874_Vf1_R6 |  | - | Rear Right Seat Zone [Setting:Heating] | Ext. Climate - Override [from WarmUp L3] | no(non possible) | WarmUp: L3 | MKF:Heating:L3 | Ext Climate:ON | KeyON Select 'Seat Heating/Venting' section on MKF Select 'Rear Right Seat' from Zone Selection on MKF Select 'Seat' > 'Heating/Venting' section on PIP Select 'Rear Right Seat' from Zone Selection on PIP Select 'Seat Heating/Venting' section on MKR Select 'Rear Right Seat' from Zone Selection on MKR Extended Climate for Rear Right Seat : ON (Partial - only Heating) NIT::[BH].NIT_VEHICLE_SETUP_2.NIT_RearPassengerExtendedClimate = 0x1 (SeatHeating) 'A' label is shown on PIP, MKF and MKR NCL is requiring Rear Right Seat Heating at 3rd-level NCL::[BH].SETUP_NCL.RearPassengerExtendedClimate = 0x4 (ActiveSeatHeating) NCL::[BH].STATUS_NCL.NCL_RRHeating = 0x3 (Heat_Level3) NCL::[BH].STATUS_NCL.NCL_RRFans = 0x0 (Not Active) RSR is activating HEATING at 3rd Level RSR::[BH].SETUP_RSR.RSRHeating = 0x3 (Heat_Level3) RSR::[BH].SETUP_RSR.RSRFans =0x0 (Not_active) | 1. Perform a knob rotation to select "3" level on Seat Heating from MKF | 1. MKF sends command after user action: MKF::[BH].COMMAND_MKF_TO_NAG_NAG.FrontDriverHeating = 0x3(Heat_level_3) NCL, since user command is the same of current status, does not deactivate Extended Climate NCL::[BH].SETUP_NCL.RearPassengerExtendedClimate = 0x4 (ActiveSeatHeating) NCL::[BH].STATUS_NCL.NCL_RRHeating = 0x3 (Heat_Level3) NCL::[BH].STATUS_NCL.NCL_RRFans = 0x0 (Not Active) NAG keeps actuating NCL request - Heating at 3rd level RSR::[BH].SETUP_RSR.RSRHeating = 0x3 (Heat_Level3) RSR::[BH].SETUP_RSR.RSRFans =0x0 (Not_active) MKF and MKR do not change graphics (red bar for 3rd level and red arrows are shown) MKF and MKR still show the 'A' label On PIP screen, graphics are not updated - the bar is at 3rd level of Heating - on the seat model: red arrows are shown - the 'A' label is shown | NOT_RUN | NOT_RUN | X | X | NOT_RUN | NOT_RUN | X | NOT_RUN | NOT_RUN
FB.CL.SST.TC | S. Fortunati | F175 | ALL | MKF-MKR-NCL-NIT-RSR | NCL-RSR | 2 | NO | F823_Vf6_R7; F874_Vf1_R6 |  | F175_BASE+RSVH | Rear Right Seat Zone [Setting:Heating] | Ext. Climate - Override [from WarmUp L3] | yes | WarmUp: L3 | MKF:OFF | Heating:OFF | KeyON Select 'Seat Heating/Venting' section on MKF Select 'Rear Right Seat' from Zone Selection on MKF Select 'Seat' > 'Heating/Venting' section on PIP Select 'Rear Right Seat' from Zone Selection on PIP Select 'Seat Heating/Venting' section on MKR Select 'Rear Right Seat' from Zone Selection on MKR Extended Climate for Rear Right Seat : ON (Partial - only Heating) NIT::[BH].NIT_VEHICLE_SETUP_2.NIT_RearPassengerExtendedClimate = 0x1 (SeatHeating) 'A' label is shown on PIP, MKF and MKR NCL is requiring Rear Right Seat Heating at 3rd-level NCL::[BH].SETUP_NCL.RearPassengerExtendedClimate = 0x4 (ActiveSeatHeating) NCL::[BH].STATUS_NCL.NCL_RRHeating = 0x3 (Heat_Level3) NCL::[BH].STATUS_NCL.NCL_RRFans = 0x0 (Not Active) RSR is activating HEATING at 3rd Level RSR::[BH].SETUP_RSR.RSRHeating = 0x3 (Heat_Level3) RSR::[BH].SETUP_RSR.RSRFans = 0x0 (Not_active) | 1. Perform a rotation on Knob in order to select "OFF" level on Seat Heating/Venting from MKF | 1. MKF sends command after user action: MKF::[BH].COMMAND_MKF_TO_NAG_NAG.FrontDriverHeating = 0x0 (Not_active) MKF::[BH].COMMAND_MKF_TO_NAG_NAG.DriverFans = 0x0 (Not_active) NCL, because of user override command, deactivates Extended Climate for both Left and Right Rear Seat: NCL::[BH].SETUP_NCL.RearPassengerExtendedClimate = 0x0 (ReqOFF) NCL::[BH].STATUS_NCL.NCL_RRHeating = 0x0 (Not Active) NCL::[BH].STATUS_NCL.NCL_RRFans = 0x0 (Not Active) RSR actuates the user request: switch off the heating on Rear Right Seat RSR::[BH].SETUP_RSR.RSRHeating = 0x0 (Not_active) Venting still OFF: RSR::[BH].SETUP_RSR.RSRFans = 0x0 (Not_active) [RSR should first listen to NCL for Ext.Climated deactivation and then remember the MKF command and actuate it] MKF and MKR update graphics (no level highlighted) and the seat is shown blank MKF and MKR do not show anymore the 'A' label On PIP screen: - both bars (Heating and Venting) are shown at '0' level - the seat model is shown blank - the 'A' label is not shown anymore | NOT_RUN | NOT_RUN | X | X | NOT_RUN | NOT_RUN | X | NOT_RUN | NOT_RUN |  | 16
FB.CL.SST.TC | S. Fortunati | F175 | ALL | MKF-MKR-NCL-NIT-RSR | NCL-RSR | 2 | NO | F823_Vf6_R7; F874_Vf1_R6 |  | F175_BASE+RSVH | Rear Right Seat Zone [Setting:Heating] | Ext. Climate - Override [from WarmUp L3] | yes | WarmUp: L3 | MKF:Venting:L1 | Venting:L1 | KeyON Select 'Seat Heating/Venting' section on MKF Select 'Rear Right Seat' from Zone Selection on MKF Select 'Seat' > 'Heating/Venting' section on PIP Select 'Rear Right Seat' from Zone Selection on PIP Select 'Seat Heating/Venting' section on MKR Select 'Rear Right Seat' from Zone Selection on MKR Extended Climate for Rear Right Seat : ON (Partial - only Heating) NIT::[BH].NIT_VEHICLE_SETUP_2.NIT_RearPassengerExtendedClimate = 0x1 (SeatHeating) 'A' label is shown on PIP, MKF and MKR NCL is requiring Rear Right Seat Heating at 3rd-level NCL::[BH].SETUP_NCL.RearPassengerExtendedClimate = 0x4 (ActiveSeatHeating) NCL::[BH].STATUS_NCL.NCL_RRHeating = 0x3 (Heat_Level3) NCL::[BH].STATUS_NCL.NCL_RRFans = 0x0 (Not Active) RSR is activating HEATING at 3rd Level RSR::[BH].SETUP_RSR.RSRHeating = 0x3 (Heat_Level3) RSR::[BH].SETUP_RSR.RSRFans = 0x0 (Not_active) | 1. Perform a knob rotation to select "1" level on Seat Venting from MKF | 1. MKF sends command after user action: MKF::[BH].COMMAND_MKF_TO_NAG_NAG.DriverFans = 0x1 (Fan_level_1) NCL, because of user override command, deactivates Extended Climate for both Left and Right Rear Seat: NCL::[BH].SETUP_NCL.RearPassengerExtendedClimate = 0x0 (ReqOFF) NCL::[BH].STATUS_NCL.NCL_RRHeating = 0x0 (Not Active) NCL::[BH].STATUS_NCL.NCL_RRFans = 0x0 (Not Active) RSR actuates the user request: 1st-level Venting on driver seat RSR::[BH].SETUP_RSR.RSRFans = 0x1 (Fan_level_1) [RSR should first listen to NCL for Ext.Climated deactivation and then remember the MKF command and actuate it] MKF and MKR update graphics (blue bar for 1st level and blue arrows are shown) MKF and MKR do not show anymore the 'A' label On PIP screen: - the bar is at 1st level of Venting - on the seat model: blue arrows are shown - the 'A' label is not shown anymore | NOT_RUN | NOT_RUN | X | X | NOT_RUN | NOT_RUN | X | NOT_RUN | NOT_RUN |  | 19
FB.CL.SST.TC | S. Fortunati | F175 | ALL | MKF-MKR-NCL-NIT-RSR | NCL-RSR | 2 | NO | F823_Vf6_R7; F874_Vf1_R6 |  | F175_BASE+RSVH | Rear Right Seat Zone [Setting:Heating] | Ext. Climate - Override [from WarmUp L3] | yes | WarmUp: L3 | MKF:Venting:L2 | Venting:L2 | KeyON Select 'Seat Heating/Venting' section on MKF Select 'Rear Right Seat' from Zone Selection on MKF Select 'Seat' > 'Heating/Venting' section on PIP Select 'Rear Right Seat' from Zone Selection on PIP Select 'Seat Heating/Venting' section on MKR Select 'Rear Right Seat' from Zone Selection on MKR Extended Climate for Rear Right Seat : ON (Partial - only Heating) NIT::[BH].NIT_VEHICLE_SETUP_2.NIT_RearPassengerExtendedClimate = 0x1 (SeatHeating) 'A' label is shown on PIP, MKF and MKR NCL is requiring Rear Right Seat Heating at 3rd-level NCL::[BH].SETUP_NCL.RearPassengerExtendedClimate = 0x4 (ActiveSeatHeating) NCL::[BH].STATUS_NCL.NCL_RRHeating = 0x3 (Heat_Level3) NCL::[BH].STATUS_NCL.NCL_RRFans = 0x0 (Not Active) RSR is activating HEATING at 3rd Level RSR::[BH].SETUP_RSR.RSRHeating = 0x3 (Heat_Level3) RSR::[BH].SETUP_RSR.RSRFans = 0x0 (Not_active) | 1. Perform a knob rotation to select "2" level on Seat Venting from MKF | 1. MKF sends command after user action: MKF::[BH].COMMAND_MKF_TO_NAG_NAG.DriverFans = 0x2 (Fan_level_2) NCL, because of user override command, deactivates Extended Climate for both Left and Right Rear Seat: NCL::[BH].SETUP_NCL.RearPassengerExtendedClimate = 0x0 (ReqOFF) NCL::[BH].STATUS_NCL.NCL_RRHeating = 0x0 (Not Active) NCL::[BH].STATUS_NCL.NCL_RRFans = 0x0 (Not Active) RSR actuates the user request: 2nd-level Venting on driver seat RSR::[BH].SETUP_RSR.RSRFans = 0x2 (Fan_level_2) [RSR should first listen to NCL for Ext.Climated deactivation and then remember the MKF command and actuate it] MKF and MKR update graphics (blue bar for 2nd level and blue arrows are shown) MKF and MKR do not show anymore the 'A' label On PIP screen: - the bar is at 2nd level of Venting - on the seat model: blue arrows are shown - the 'A' label is not shown anymore | NOT_RUN | NOT_RUN | X | X | NOT_RUN | NOT_RUN | X | NOT_RUN | NOT_RUN |  | 2
FB.CL.SST.TC | S. Fortunati | F175 | ALL | MKF-MKR-NCL-NIT-RSR | NCL-RSR | 2 | NO | F823_Vf6_R7; F874_Vf1_R6 |  | F175_BASE+RSVH | Rear Right Seat Zone [Setting:Heating] | Ext. Climate - Override [from WarmUp L3] | yes | WarmUp: L3 | MKF:Venting:L3 | Venting:L3 | KeyON Select 'Seat Heating/Venting' section on MKF Select 'Rear Right Seat' from Zone Selection on MKF Select 'Seat' > 'Heating/Venting' section on PIP Select 'Rear Right Seat' from Zone Selection on PIP Select 'Seat Heating/Venting' section on MKR Select 'Rear Right Seat' from Zone Selection on MKR Extended Climate for Rear Right Seat : ON (Partial - only Heating) NIT::[BH].NIT_VEHICLE_SETUP_2.NIT_RearPassengerExtendedClimate = 0x1 (SeatHeating) 'A' label is shown on PIP, MKF and MKR NCL is requiring Rear Right Seat Heating at 3rd-level NCL::[BH].SETUP_NCL.RearPassengerExtendedClimate = 0x4 (ActiveSeatHeating) NCL::[BH].STATUS_NCL.NCL_RRHeating = 0x3 (Heat_Level3) NCL::[BH].STATUS_NCL.NCL_RRFans = 0x0 (Not Active) RSR is activating HEATING at 3rd Level RSR::[BH].SETUP_RSR.RSRHeating = 0x3 (Heat_Level3) RSR::[BH].SETUP_RSR.RSRFans = 0x0 (Not_active) | 1. Perform a knob rotation to select "3" level on Seat Venting from MKF | 1. MKF sends command after user action: MKF::[BH].COMMAND_MKF_TO_NAG_NAG.DriverFans = 0x3 (Fan_level_3) NCL, because of user override command, deactivates Extended Climate for both Left and Right Rear Seat: NCL::[BH].SETUP_NCL.RearPassengerExtendedClimate = 0x0 (ReqOFF) NCL::[BH].STATUS_NCL.NCL_RRHeating = 0x0 (Not Active) NCL::[BH].STATUS_NCL.NCL_RRFans = 0x0 (Not Active) RSR actuates the user request: 3rd-level Venting on driver seat RSR::[BH].SETUP_RSR.RSRFans = 0x3 (Fan_level_3) [RSR should first listen to NCL for Ext.Climated deactivation and then remember the MKF command and actuate it] MKF and MKR update graphics (blue bar for 3rd level and blue arrows are shown) MKF and MKR do not show anymore the 'A' label On PIP screen: - the bar is at 3rd level of Venting - on the seat model: blue arrows are shown - the 'A' label is not shown anymore | NOT_RUN | NOT_RUN | X | X | NOT_RUN | NOT_RUN | X | NOT_RUN | NOT_RUN |  | 10
FB.CL.SST.TC | S. Fortunati | F175 | ALL | MKF-MKR-NCL-NIT-RSR | - | - | NO | F823_Vf6_R7; F874_Vf1_R6 |  | - | Rear Right Seat Zone [Setting:Heating] | Ext. Climate - Override [from WarmUp L3] | no(del-doppia) | WarmUp: L3 | MKF:OFF(doppia) | Venting:OFF | come sopra | 1. Perform a rotation on Knob in order to select "OFF" level on Seat Heating/Venting from MKF | 1. MKF sends command after user action: MKF::[BH].COMMAND_MKF_TO_NAG_NAG.FrontDriverHeating = 0x0 (Not_active) MKF::[BH].COMMAND_MKF_TO_NAG_NAG.DriverFans = 0x0 (Not_active) NCL, because of user override command, deactivate Extended Climate for that zone: NCL::[BH].SETUP_NCL.RearPassengerExtendedClimate = 0x0 (ReqOFF) NCL::[BH].STATUS_NCL.NCL_RRHeating = 0x0 (Not Active) NCL::[BH].STATUS_NCL.NCL_RRFans = 0x0 (Not Active) RSR actuates the user request: switch off the heating on Rear Right Seat RSR::[BH].SETUP_RSR.RSRHeating = 0x0 (Not_active) Venting still OFF: RSR::[BH].SETUP_RSR.RSRFans = 0x0 (Not_active) [RSR shall first listen to NCL for Ext.Climated deactivation and then remember the MKF command and actuate it] MKF and MKR update graphics (no level highlighted) and the seat is shown blank MKF and MKR do not show anymore the 'A' label On PIP screen: - both bars (Heating and Venting) are shown at '0' level - the seat model is shown blank - the 'A' label is not shown anymore | NOT_RUN | NOT_RUN | X | X | NOT_RUN | NOT_RUN | X | NOT_RUN | NOT_RUN
FB.CL.SST.TC | S. Fortunati | F175 | ALL | MKF-MKR-NCL-NIT-RSR | NCL-RSR | 2 | NO | F823_Vf6_R7; F874_Vf1_R6 |  | F175_BASE+RSVH | Rear Right Seat Zone [Setting:Heating] | Ext. Climate - Override [from WarmUp L3] | yes | WarmUp: L3 | PIP:Heating:L1 | Heating:L1 | KeyON Select 'Seat Heating/Venting' section on MKF Select 'Rear Right Seat' from Zone Selection on MKF Select 'Seat' > 'Heating/Venting' section on PIP Select 'Rear Right Seat' from Zone Selection on PIP Select 'Seat Heating/Venting' section on MKR Select 'Rear Right Seat' from Zone Selection on MKR Extended Climate for Rear Right Seat : ON (Partial - only Heating) NIT::[BH].NIT_VEHICLE_SETUP_2.NIT_RearPassengerExtendedClimate = 0x1 (SeatHeating) 'A' label is shown on PIP, MKF and MKR NCL is requiring Rear Right Seat Heating at 3rd-level NCL::[BH].SETUP_NCL.RearPassengerExtendedClimate = 0x4 (ActiveSeatHeating) NCL::[BH].STATUS_NCL.NCL_RRHeating = 0x3 (Heat_Level3) NCL::[BH].STATUS_NCL.NCL_RRFans = 0x0 (Not Active) RSR is activating HEATING at 3rd Level RSR::[BH].SETUP_RSR.RSRHeating = 0x3 (Heat_Level3) RSR::[BH].SETUP_RSR.RSRFans = 0x0 (Not_active) | 1. Perform a swipe left/right or a tap to select "1" level on Seat Heating from PIP | 1. NIT sends command after user action: NIT::[BH].COMMAND_NIT_TO_NAG_NAP2.FrontDriverHeating = 0x1 (Heat_level_1) NCL, because of user override command, deactivates Extended Climate for both Left and Right Rear Seat: NCL::[BH].SETUP_NCL.RearPassengerExtendedClimate = 0x0 (ReqOFF) NCL::[BH].STATUS_NCL.NCL_RRHeating = 0x0 (Not Active) NCL::[BH].STATUS_NCL.NCL_RRFans = 0x0 (Not Active) RSR actuates the user request: 1st-level heating on Rear Right Seat RSR::[BH].SETUP_RSR.RSRHeating = 0x1 (Heat_level_1) [RSR should first listen to NCL for Ext.Climated deactivation and then remember the PIP command and actuate it] MKF and MKR update graphics (red bar for 1st level and red arrows are shown) MKF and MKR do not show anymore the 'A' label On PIP screen: - the bar is at 1st level of Heating - on the seat model: red arrows are shown - the 'A' label is not shown anymore | NOT_RUN | NOT_RUN | X | X | NOT_RUN | NOT_RUN | X | NOT_RUN | NOT_RUN |  | 22
FB.CL.SST.TC | S. Fortunati | F175 | ALL | MKF-MKR-NCL-NIT-RSR | NCL-RSR | 2 | NO | F823_Vf6_R7; F874_Vf1_R6 |  | F175_BASE+RSVH | Rear Right Seat Zone [Setting:Heating] | Ext. Climate - Override [from WarmUp L3] | yes | WarmUp: L3 | PIP:Heating:L2 | Heating:L2 | KeyON Select 'Seat Heating/Venting' section on MKF Select 'Rear Right Seat' from Zone Selection on MKF Select 'Seat' > 'Heating/Venting' section on PIP Select 'Rear Right Seat' from Zone Selection on PIP Select 'Seat Heating/Venting' section on MKR Select 'Rear Right Seat' from Zone Selection on MKR Extended Climate for Rear Right Seat : ON (Partial - only Heating) NIT::[BH].NIT_VEHICLE_SETUP_2.NIT_RearPassengerExtendedClimate = 0x1 (SeatHeating) 'A' label is shown on PIP, MKF and MKR NCL is requiring Rear Right Seat Heating at 3rd-level NCL::[BH].SETUP_NCL.RearPassengerExtendedClimate = 0x4 (ActiveSeatHeating) NCL::[BH].STATUS_NCL.NCL_RRHeating = 0x3 (Heat_Level3) NCL::[BH].STATUS_NCL.NCL_RRFans = 0x0 (Not Active) RSR is activating HEATING at 3rd Level RSR::[BH].SETUP_RSR.RSRHeating = 0x3 (Heat_Level3) RSR::[BH].SETUP_RSR.RSRFans = 0x0 (Not_active) | 1. Perform a swipe left/right or a tap to select "2" level on Seat Heating from PIP | 1. NIT sends command after user action: NIT::[BH].COMMAND_NIT_TO_NAG_NAP2.FrontDriverHeating = 0x2 (Heat_level_2) NCL, because of user override command, deactivates Extended Climate for both Left and Right Rear Seat: NCL::[BH].SETUP_NCL.RearPassengerExtendedClimate = 0x0 (ReqOFF) NCL::[BH].STATUS_NCL.NCL_RRHeating = 0x0 (Not Active) NCL::[BH].STATUS_NCL.NCL_RRFans = 0x0 (Not Active) RSR actuates the user request: 2nd-level heating on Rear Right Seat RSR::[BH].SETUP_RSR.RSRHeating = 0x2 (Heat_level_2) [RSR should first listen to NCL for Ext.Climated deactivation and then remember the PIP command and actuate it] MKF and MKR update graphics (red bar for 2nd level and red arrows are shown) MKF and MKR do not show anymore the 'A' label On PIP screen: - the bar is at 2nd level of Heating - on the seat model: red arrows are shown - the 'A' label is not shown anymore | NOT_RUN | NOT_RUN | X | X | NOT_RUN | NOT_RUN | X | NOT_RUN | NOT_RUN |  | 7
FB.CL.SST.TC | S. Fortunati | F175 | ALL | MKF-MKR-NCL-NIT-RSR | NCL-RSR | 2 | NO | F823_Vf6_R7; F874_Vf1_R6 |  | F175_BASE+RSVH | Rear Right Seat Zone [Setting:Heating] | Ext. Climate - Override [from WarmUp L3] | yes | WarmUp: L3 | PIP:Heating:L3 | Ext Climate:ON | KeyON Select 'Seat Heating/Venting' section on MKF Select 'Rear Right Seat' from Zone Selection on MKF Select 'Seat' > 'Heating/Venting' section on PIP Select 'Rear Right Seat' from Zone Selection on PIP Select 'Seat Heating/Venting' section on MKR Select 'Rear Right Seat' from Zone Selection on MKR Extended Climate for Rear Right Seat : ON (Partial - only Heating) NIT::[BH].NIT_VEHICLE_SETUP_2.NIT_RearPassengerExtendedClimate = 0x1 (SeatHeating) 'A' label is shown on PIP, MKF and MKR NCL is requiring Rear Right Seat Heating at 3rd-level NCL::[BH].SETUP_NCL.RearPassengerExtendedClimate = 0x4 (ActiveSeatHeating) NCL::[BH].STATUS_NCL.NCL_RRHeating = 0x3 (Heat_Level3) NCL::[BH].STATUS_NCL.NCL_RRFans = 0x0 (Not Active) RSR is activating HEATING at 3rd Level RSR::[BH].SETUP_RSR.RSRHeating = 0x3 (Heat_Level3) RSR::[BH].SETUP_RSR.RSRFans = 0x0 (Not_active) | 1. Perform a swipe left/right or a tap to select "3" level on Seat Heating from PIP | 1. NIT sends command after user action: NIT::[BH].COMMAND_NIT_TO_NAG_NAP2.FrontDriverHeating = 0x3 (Heat_level_3) NCL, since user command is the same of current status, does not deactivate Extended Climate NCL::[BH].SETUP_NCL.RearPassengerExtendedClimate = 0x4 (ActiveSeatHeating) NCL::[BH].STATUS_NCL.NCL_RRHeating = 0x3 (Heat_Level3) NCL::[BH].STATUS_NCL.NCL_RRFans = 0x0 (Not Active) NAG keeps actuating NCL request - Heating at 3rd level RSR::[BH].SETUP_RSR.RSRHeating = 0x3 (Heat_Level3) RSR::[BH].SETUP_RSR.RSRFans = 0x0 (Not_active) MKF and MKR do not change graphics (red bar for 3rd level and red arrows are shown) MKF and MKR still show the 'A' label On PIP screen, graphics are not updated - the bar is at 3rd level of Heating - on the seat model: red arrows are shown - the 'A' label is shown | NOT_RUN | NOT_RUN | X | X | NOT_RUN | NOT_RUN | X | NOT_RUN | NOT_RUN |  | 22
FB.CL.SST.TC | S. Fortunati | F175 | ALL | MKF-MKR-NCL-NIT-RSR | NCL-RSR | 2 | NO | F823_Vf6_R7; F874_Vf1_R6 |  | F175_BASE+RSVH | Rear Right Seat Zone [Setting:Heating] | Ext. Climate - Override [from WarmUp L3] | yes | WarmUp: L3 | PIP:Heating:OFF | Heating:OFF | KeyON Select 'Seat Heating/Venting' section on MKF Select 'Rear Right Seat' from Zone Selection on MKF Select 'Seat' > 'Heating/Venting' section on PIP Select 'Rear Right Seat' from Zone Selection on PIP Select 'Seat Heating/Venting' section on MKR Select 'Rear Right Seat' from Zone Selection on MKR Extended Climate for Rear Right Seat : ON (Partial - only Heating) NIT::[BH].NIT_VEHICLE_SETUP_2.NIT_RearPassengerExtendedClimate = 0x1 (SeatHeating) 'A' label is shown on PIP, MKF and MKR NCL is requiring Rear Right Seat Heating at 3rd-level NCL::[BH].SETUP_NCL.RearPassengerExtendedClimate = 0x4 (ActiveSeatHeating) NCL::[BH].STATUS_NCL.NCL_RRHeating = 0x3 (Heat_Level3) NCL::[BH].STATUS_NCL.NCL_RRFans = 0x0 (Not Active) RSR is activating HEATING at 3rd Level RSR::[BH].SETUP_RSR.RSRHeating = 0x3 (Heat_Level3) RSR::[BH].SETUP_RSR.RSRFans = 0x0 (Not_active) | 1. Perform a swipe left/right or a tap to select "OFF" level on Seat Heating from PIP | 1. NIT sends command after user action: NIT::[BH].COMMAND_NIT_TO_NAG_NAP2.FrontDriverHeating = 0x0 (Not_active) NIT::[BH].COMMAND_NIT_TO_NAG_NAP2.DriverFans = 0x0 (Not_active) NCL, because of user override command, deactivates Extended Climate for both Left and Right Rear Seat: NCL::[BH].SETUP_NCL.RearPassengerExtendedClimate = 0x0 (ReqOFF) NCL::[BH].STATUS_NCL.NCL_RRHeating = 0x0 (Not Active) NCL::[BH].STATUS_NCL.NCL_RRFans = 0x0 (Not Active) RSR actuates the user request: switch off the heating on Rear Right Seat RSR::[BH].SETUP_RSR.RSRHeating = 0x0 (Not_active) Venting still OFF: RSR::[BH].SETUP_RSR.RSRFans = 0x0 (Not_active) [RSR should first listen to NCL for Ext.Climated deactivation and then remember the PIP command and actuate it] MKF and MKR update graphics (no level highlighted) and the seat is shown blank MKF and MKR do not show anymore the 'A' label On PIP screen: - both bars (Heating and Venting) are shown at '0' level - the seat model is shown blank - the 'A' label is not shown anymore | NOT_RUN | NOT_RUN | X | X | NOT_RUN | NOT_RUN | X | NOT_RUN | NOT_RUN |  | 21
FB.CL.SST.TC | S. Fortunati | F175 | ALL | MKF-MKR-NCL-NIT-RSR | NCL-RSR | 2 | NO | F823_Vf6_R7; F874_Vf1_R6 |  | F175_BASE+RSVH | Rear Right Seat Zone [Setting:Heating] | Ext. Climate - Override [from WarmUp L3] | yes | WarmUp: L3 | PIP:Venting:L1 | Venting:L1 | KeyON Select 'Seat Heating/Venting' section on MKF Select 'Rear Right Seat' from Zone Selection on MKF Select 'Seat' > 'Heating/Venting' section on PIP Select 'Rear Right Seat' from Zone Selection on PIP Select 'Seat Heating/Venting' section on MKR Select 'Rear Right Seat' from Zone Selection on MKR Extended Climate for Rear Right Seat : ON (Partial - only Heating) NIT::[BH].NIT_VEHICLE_SETUP_2.NIT_RearPassengerExtendedClimate = 0x1 (SeatHeating) 'A' label is shown on PIP, MKF and MKR NCL is requiring Rear Right Seat Heating at 3rd-level NCL::[BH].SETUP_NCL.RearPassengerExtendedClimate = 0x4 (ActiveSeatHeating) NCL::[BH].STATUS_NCL.NCL_RRHeating = 0x3 (Heat_Level3) NCL::[BH].STATUS_NCL.NCL_RRFans = 0x0 (Not Active) RSR is activating HEATING at 3rd Level RSR::[BH].SETUP_RSR.RSRHeating = 0x3 (Heat_Level3) RSR::[BH].SETUP_RSR.RSRFans = 0x0 (Not_active) | 1. Perform a swipe left/right or a tap to select "1" level on Seat Venting from PIP | 1. NIT sends command after user action: NIT::[BH].COMMAND_NIT_TO_NAG_NAP2.DriverFans = 0x1 (Fan_level_1) NCL, because of user override command, deactivates Extended Climate for both Left and Right Rear Seat: NCL::[BH].SETUP_NCL.RearPassengerExtendedClimate = 0x0 (ReqOFF) NCL::[BH].STATUS_NCL.NCL_RRHeating = 0x0 (Not Active) NCL::[BH].STATUS_NCL.NCL_RRFans = 0x0 (Not Active) RSR actuates the user request: 1st-level Venting on driver seat RSR::[BH].SETUP_RSR.RSRFans = 0x1 (Fan_level_1) [RSR should first listen to NCL for Ext.Climated deactivation and then remember the PIP command and actuate it] MKF and MKR update graphics (blue bar for 1st level and blue arrows are shown) MKF and MKR do not show anymore the 'A' label On PIP screen: - the bar is at 1st level of Venting - on the seat model: blue arrows are shown - the 'A' label is not shown anymore | NOT_RUN | NOT_RUN | X | X | NOT_RUN | NOT_RUN | X | NOT_RUN | NOT_RUN |  | 21
FB.CL.SST.TC | S. Fortunati | F175 | ALL | MKF-MKR-NCL-NIT-RSR | NCL-RSR | 2 | NO | F823_Vf6_R7; F874_Vf1_R6 |  | F175_BASE+RSVH | Rear Right Seat Zone [Setting:Heating] | Ext. Climate - Override [from WarmUp L3] | yes | WarmUp: L3 | PIP:Venting:L2 | Venting:L2 | KeyON Select 'Seat Heating/Venting' section on MKF Select 'Rear Right Seat' from Zone Selection on MKF Select 'Seat' > 'Heating/Venting' section on PIP Select 'Rear Right Seat' from Zone Selection on PIP Select 'Seat Heating/Venting' section on MKR Select 'Rear Right Seat' from Zone Selection on MKR Extended Climate for Rear Right Seat : ON (Partial - only Heating) NIT::[BH].NIT_VEHICLE_SETUP_2.NIT_RearPassengerExtendedClimate = 0x1 (SeatHeating) 'A' label is shown on PIP, MKF and MKR NCL is requiring Rear Right Seat Heating at 3rd-level NCL::[BH].SETUP_NCL.RearPassengerExtendedClimate = 0x4 (ActiveSeatHeating) NCL::[BH].STATUS_NCL.NCL_RRHeating = 0x3 (Heat_Level3) NCL::[BH].STATUS_NCL.NCL_RRFans = 0x0 (Not Active) RSR is activating HEATING at 3rd Level RSR::[BH].SETUP_RSR.RSRHeating = 0x3 (Heat_Level3) RSR::[BH].SETUP_RSR.RSRFans = 0x0 (Not_active) | 1. Perform a swipe left/right or a tap to select "2" level on Seat Venting from PIP | 1. NIT sends command after user action: NIT::[BH].COMMAND_NIT_TO_NAG_NAP2.DriverFans = 0x2 (Fan_level_2) NCL, because of user override command, deactivates Extended Climate for both Left and Right Rear Seat: NCL::[BH].SETUP_NCL.RearPassengerExtendedClimate = 0x0 (ReqOFF) NCL::[BH].STATUS_NCL.NCL_RRHeating = 0x0 (Not Active) NCL::[BH].STATUS_NCL.NCL_RRFans = 0x0 (Not Active) RSR actuates the user request: 2nd-level Venting on driver seat RSR::[BH].SETUP_RSR.RSRFans = 0x2 (Fan_level_2) [RSR should first listen to NCL for Ext.Climated deactivation and then remember the PIP command and actuate it] MKF and MKR update graphics (blue bar for 2nd level and blue arrows are shown) MKF and MKR do not show anymore the 'A' label On PIP screen: - the bar is at 2nd level of Venting - on the seat model: blue arrows are shown - the 'A' label is not shown anymore | NOT_RUN | NOT_RUN | X | X | NOT_RUN | NOT_RUN | X | NOT_RUN | NOT_RUN |  | 25
FB.CL.SST.TC | S. Fortunati | F175 | ALL | MKF-MKR-NCL-NIT-RSR | NCL-RSR | 2 | NO | F823_Vf6_R7; F874_Vf1_R6 |  | F175_BASE+RSVH | Rear Right Seat Zone [Setting:Heating] | Ext. Climate - Override [from WarmUp L3] | yes | WarmUp: L3 | PIP:Venting:L3 | Venting:L3 | KeyON Select 'Seat Heating/Venting' section on MKF Select 'Rear Right Seat' from Zone Selection on MKF Select 'Seat' > 'Heating/Venting' section on PIP Select 'Rear Right Seat' from Zone Selection on PIP Select 'Seat Heating/Venting' section on MKR Select 'Rear Right Seat' from Zone Selection on MKR Extended Climate for Rear Right Seat : ON (Partial - only Heating) NIT::[BH].NIT_VEHICLE_SETUP_2.NIT_RearPassengerExtendedClimate = 0x1 (SeatHeating) 'A' label is shown on PIP, MKF and MKR NCL is requiring Rear Right Seat Heating at 3rd-level NCL::[BH].SETUP_NCL.RearPassengerExtendedClimate = 0x4 (ActiveSeatHeating) NCL::[BH].STATUS_NCL.NCL_RRHeating = 0x3 (Heat_Level3) NCL::[BH].STATUS_NCL.NCL_RRFans = 0x0 (Not Active) RSR is activating HEATING at 3rd Level RSR::[BH].SETUP_RSR.RSRHeating = 0x3 (Heat_Level3) RSR::[BH].SETUP_RSR.RSRFans = 0x0 (Not_active) | 1. Perform a swipe left/right or a tap to select "3" level on Seat Venting from PIP | 1. NIT sends command after user action: NIT::[BH].COMMAND_NIT_TO_NAG_NAP2.DriverFans = 0x3 (Fan_level_3) NCL, because of user override command, deactivates Extended Climate for both Left and Right Rear Seat: NCL::[BH].SETUP_NCL.RearPassengerExtendedClimate = 0x0 (ReqOFF) NCL::[BH].STATUS_NCL.NCL_RRHeating = 0x0 (Not Active) NCL::[BH].STATUS_NCL.NCL_RRFans = 0x0 (Not Active) RSR actuates the user request: 3rd-level Venting on driver seat RSR::[BH].SETUP_RSR.RSRFans = 0x3 (Fan_level_3) [RSR should first listen to NCL for Ext.Climated deactivation and then remember the PIP command and actuate it] MKF and MKR update graphics (blue bar for 3rd level and blue arrows are shown) MKF and MKR do not show anymore the 'A' label On PIP screen: - the bar is at 3rd level of Venting - on the seat model: blue arrows are shown - the 'A' label is not shown anymore | NOT_RUN | NOT_RUN | X | X | NOT_RUN | NOT_RUN | X | NOT_RUN | NOT_RUN |  | 21
FB.CL.SST.TC | S. Fortunati | F175 | ALL | MKF-MKR-NCL-NIT-RSR | NCL-RSR | 2 | NO | F823_Vf6_R7; F874_Vf1_R6 |  | F175_BASE+RSVH | Rear Right Seat Zone [Setting:Heating] | Ext. Climate - Override [from WarmUp L3] | yes | WarmUp: L3 | PIP:Venting:OFF | Venting:OFF | KeyON Select 'Seat Heating/Venting' section on MKF Select 'Rear Right Seat' from Zone Selection on MKF Select 'Seat' > 'Heating/Venting' section on PIP Select 'Rear Right Seat' from Zone Selection on PIP Select 'Seat Heating/Venting' section on MKR Select 'Rear Right Seat' from Zone Selection on MKR Extended Climate for Rear Right Seat : ON (Partial - only Heating) NIT::[BH].NIT_VEHICLE_SETUP_2.NIT_RearPassengerExtendedClimate = 0x1 (SeatHeating) 'A' label is shown on PIP, MKF and MKR NCL is requiring Rear Right Seat Heating at 3rd-level NCL::[BH].SETUP_NCL.RearPassengerExtendedClimate = 0x4 (ActiveSeatHeating) NCL::[BH].STATUS_NCL.NCL_RRHeating = 0x3 (Heat_Level3) NCL::[BH].STATUS_NCL.NCL_RRFans = 0x0 (Not Active) RSR is activating HEATING at 3rd Level RSR::[BH].SETUP_RSR.RSRHeating = 0x3 (Heat_Level3) RSR::[BH].SETUP_RSR.RSRFans = 0x0 (Not_active) | 1. Perform a swipe left/right or a tap to select "OFF" level on Seat Venting from PIP | 1. NIT sends command after user action: NIT::[BH].COMMAND_NIT_TO_NAG_NAP2.FrontDriverHeating = 0x0 (Not_active) NIT::[BH].COMMAND_NIT_TO_NAG_NAP2.DriverFans = 0x0 (Not_active) NCL, because of user override command, deactivates Extended Climate for both Left and Right Rear Seat: NCL::[BH].SETUP_NCL.RearPassengerExtendedClimate = 0x0 (ReqOFF) NCL::[BH].STATUS_NCL.NCL_RRHeating = 0x0 (Not Active) NCL::[BH].STATUS_NCL.NCL_RRFans = 0x0 (Not Active) RSR actuates the user request: switch off the heating on Rear Right Seat RSR::[BH].SETUP_RSR.RSRHeating = 0x0 (Not_active) Venting still OFF: RSR::[BH].SETUP_RSR.RSRFans = 0x0 (Not_active) [RSR should first listen to NCL for Ext.Climated deactivation and then remember the PIP command and actuate it] MKF and MKR update graphics (no level highlighted) and the seat is shown blank MKF and MKR do not show anymore the 'A' label On PIP screen: - both bars (Heating and Venting) are shown at '0' level - the seat model is shown blank - the 'A' label is not shown anymore | NOT_RUN | NOT_RUN | X | X | NOT_RUN | NOT_RUN | X | NOT_RUN | NOT_RUN |  | 13
FB.CL.SST.TC | S. Fortunati | F175 | ALL | MKF-MKR-NCL-NIT-RSR | NCL-RSR | 2 | NO | F823_Vf6_R7; F874_Vf1_R6 |  | F175_BASE+RSVH | Rear Right Seat Zone [Setting:Heating] | Ext. Climate - Override [from WarmUp L3] | yes | WarmUp: L3 | MKR:Heating:L1 | Heating:L1 | KeyON Select 'Seat Heating/Venting' section on MKF Select 'Rear Right Seat' from Zone Selection on MKF Select 'Seat' > 'Heating/Venting' section on PIP Select 'Rear Right Seat' from Zone Selection on PIP Select 'Seat Heating/Venting' section on MKR Select 'Rear Right Seat' from Zone Selection on MKR Extended Climate for Rear Right Seat : ON (Partial - only Heating) NIT::[BH].NIT_VEHICLE_SETUP_2.NIT_RearPassengerExtendedClimate = 0x1 (SeatHeating) 'A' label is shown on PIP, MKF and MKR NCL is requiring Rear Right Seat Heating at 3rd-level NCL::[BH].SETUP_NCL.RearPassengerExtendedClimate = 0x4 (ActiveSeatHeating) NCL::[BH].STATUS_NCL.NCL_RRHeating = 0x3 (Heat_Level3) NCL::[BH].STATUS_NCL.NCL_RRFans = 0x0 (Not Active) RSR is activating HEATING at 3rd Level RSR::[BH].SETUP_RSR.RSRHeating = 0x3 (Heat_Level3) RSR::[BH].SETUP_RSR.RSRFans = 0x0 (Not_active) | 1. Perform a knob rotation to select "1" level on Seat Heating from MKR | 1. MKR sends command after user action: MKR::[BH].COMMAND_MKR_TO_RSR_RSR.MKR_RLHeating = 0x1 (Heat_level_1) NCL, because of user override command, deactivates Extended Climate for both Left and Right Rear Seat: NCL::[BH].SETUP_NCL.RearPassengerExtendedClimate = 0x0 (ReqOFF) NCL::[BH].STATUS_NCL.NCL_RRHeating = 0x0 (Not Active) NCL::[BH].STATUS_NCL.NCL_RRFans = 0x0 (Not Active) RSR actuates the user request: 1st-level heating on Rear Right Seat RSR::[BH].SETUP_RSR.RSRHeating = 0x1 (Heat_level_1) [RSR should first listen to NCL for Ext.Climated deactivation and then remember the MKR command and actuate it] MKF and MKR update graphics (red bar for 1st level and red arrows are shown) MKF and MKR do not show anymore the 'A' label On PIP screen: - the bar is at 1st level of Heating - on the seat model: red arrows are shown - the 'A' label is not shown anymore | NOT_RUN | NOT_RUN | X | X | NOT_RUN | NOT_RUN | X | NOT_RUN | NOT_RUN |  | 17
FB.CL.SST.TC | S. Fortunati | F175 | ALL | MKF-MKR-NCL-NIT-RSR | NCL-RSR | 2 | NO | F823_Vf6_R7; F874_Vf1_R6 |  | F175_BASE+RSVH | Rear Right Seat Zone [Setting:Heating] | Ext. Climate - Override [from WarmUp L3] | yes | WarmUp: L3 | MKR:Heating:L2 | Heating:L2 | KeyON Select 'Seat Heating/Venting' section on MKF Select 'Rear Right Seat' from Zone Selection on MKF Select 'Seat' > 'Heating/Venting' section on PIP Select 'Rear Right Seat' from Zone Selection on PIP Select 'Seat Heating/Venting' section on MKR Select 'Rear Right Seat' from Zone Selection on MKR Extended Climate for Rear Right Seat : ON (Partial - only Heating) NIT::[BH].NIT_VEHICLE_SETUP_2.NIT_RearPassengerExtendedClimate = 0x1 (SeatHeating) 'A' label is shown on PIP, MKF and MKR NCL is requiring Rear Right Seat Heating at 3rd-level NCL::[BH].SETUP_NCL.RearPassengerExtendedClimate = 0x4 (ActiveSeatHeating) NCL::[BH].STATUS_NCL.NCL_RRHeating = 0x3 (Heat_Level3) NCL::[BH].STATUS_NCL.NCL_RRFans = 0x0 (Not Active) RSR is activating HEATING at 3rd Level RSR::[BH].SETUP_RSR.RSRHeating = 0x3 (Heat_Level3) RSR::[BH].SETUP_RSR.RSRFans = 0x0 (Not_active) | 1. Perform a knob rotation to select "2" level on Seat Heating from MKR | 1. MKR sends command after user action: MKR::[BH].COMMAND_MKR_TO_RSR_RSR.MKR_RLHeating = 0x2 (Heat_level_2) NCL, because of user override command, deactivates Extended Climate for both Left and Right Rear Seat: NCL::[BH].SETUP_NCL.RearPassengerExtendedClimate = 0x0 (ReqOFF) NCL::[BH].STATUS_NCL.NCL_RRHeating = 0x0 (Not Active) NCL::[BH].STATUS_NCL.NCL_RRFans = 0x0 (Not Active) RSR actuates the user request: 2nd-level heating on Rear Right Seat RSR::[BH].SETUP_RSR.RSRHeating = 0x2 (Heat_level_2) [RSR should first listen to NCL for Ext.Climated deactivation and then remember the MKR command and actuate it] MKF and MKR update graphics (red bar for 2nd level and red arrows are shown) MKF and MKR do not show anymore the 'A' label On PIP screen: - the bar is at 2nd level of Heating - on the seat model: red arrows are shown - the 'A' label is not shown anymore | NOT_RUN | NOT_RUN | X | X | NOT_RUN | NOT_RUN | X | NOT_RUN | NOT_RUN |  | 0
FB.CL.SST.TC | S. Fortunati | F175 | ALL | MKF-MKR-NCL-NIT-RSR | - | - | NO | F823_Vf6_R7; F874_Vf1_R6 |  | - | Rear Right Seat Zone [Setting:Heating] | Ext. Climate - Override [from WarmUp L3] | no(non possible) | WarmUp: L3 | MKR:Heating:L3 | Ext Climate:ON | come sopra | 1. Perform a knob rotation to select "3" level on Seat Heating from MKR | 1. MKR sends command after user action: MKR::[BH].COMMAND_MKR_TO_RSR_RSR.MKR_RLHeating = 0x3 (Heat_level_3) NCL, since user command is the same of current status, does not deactivate Extended Climate NCL::[BH].SETUP_NCL.RearPassengerExtendedClimate = 0x4 (ActiveSeatHeating) NCL::[BH].STATUS_NCL.NCL_RRHeating = 0x3 (Heat_Level3) NCL::[BH].STATUS_NCL.NCL_RRFans = 0x0 (Not Active) NAG keeps actuating NCL request - Heating at 3rd level RSR::[BH].SETUP_RSR.RSRHeating = 0x3 (Heat_Level3) RSR::[BH].SETUP_RSR.RSRFans =0x0 (Not_active) MKF and MKR do not change graphics (red bar for 3rd level and red arrows are shown) MKF and MKR still show the 'A' label On PIP screen, graphics are not updated - the bar is at 3rd level of Heating - on the seat model: red arrows are shown - the 'A' label is shown | NOT_RUN | NOT_RUN | X | X | NOT_RUN | NOT_RUN | X | NOT_RUN | NOT_RUN
FB.CL.SST.TC | S. Fortunati | F175 | ALL | MKF-MKR-NCL-NIT-RSR | NCL-RSR | 2 | NO | F823_Vf6_R7; F874_Vf1_R6 |  | F175_BASE+RSVH | Rear Right Seat Zone [Setting:Heating] | Ext. Climate - Override [from WarmUp L3] | yes | WarmUp: L3 | MKR:OFF | Heating:OFF | KeyON Select 'Seat Heating/Venting' section on MKF Select 'Rear Right Seat' from Zone Selection on MKF Select 'Seat' > 'Heating/Venting' section on PIP Select 'Rear Right Seat' from Zone Selection on PIP Select 'Seat Heating/Venting' section on MKR Select 'Rear Right Seat' from Zone Selection on MKR Extended Climate for Rear Right Seat : ON (Partial - only Heating) NIT::[BH].NIT_VEHICLE_SETUP_2.NIT_RearPassengerExtendedClimate = 0x1 (SeatHeating) 'A' label is shown on PIP, MKF and MKR NCL is requiring Rear Right Seat Heating at 3rd-level NCL::[BH].SETUP_NCL.RearPassengerExtendedClimate = 0x4 (ActiveSeatHeating) NCL::[BH].STATUS_NCL.NCL_RRHeating = 0x3 (Heat_Level3) NCL::[BH].STATUS_NCL.NCL_RRFans = 0x0 (Not Active) RSR is activating HEATING at 3rd Level RSR::[BH].SETUP_RSR.RSRHeating = 0x3 (Heat_Level3) RSR::[BH].SETUP_RSR.RSRFans = 0x0 (Not_active) | 1. Perform a rotation on Knob in order to select "OFF" level on Seat Heating/Venting from MKR | 1. MKR sends command after user action: MKR::[BH].COMMAND_MKR_TO_RSR_RSR.MKR_RLHeating = 0x0 (Not_active) MKR::[BH].COMMAND_MKR_TO_RSR_RSR.MKR_RLFans = 0x0 (Not_active) NCL, because of user override command, deactivates Extended Climate for both Left and Right Rear Seat: NCL::[BH].SETUP_NCL.RearPassengerExtendedClimate = 0x0 (ReqOFF) NCL::[BH].STATUS_NCL.NCL_RRHeating = 0x0 (Not Active) NCL::[BH].STATUS_NCL.NCL_RRFans = 0x0 (Not Active) RSR actuates the user request: switch off the heating on Rear Right Seat RSR::[BH].SETUP_RSR.RSRHeating = 0x0 (Not_active) Venting still OFF: RSR::[BH].SETUP_RSR.RSRFans = 0x0 (Not_active) [RSR should first listen to NCL for Ext.Climated deactivation and then remember the MKR command and actuate it] MKF and MKR update graphics (no level highlighted) and the seat is shown blank MKF and MKR do not show anymore the 'A' label On PIP screen: - both bars (Heating and Venting) are shown at '0' level - the seat model is shown blank - the 'A' label is not shown anymore | NOT_RUN | NOT_RUN | X | X | NOT_RUN | NOT_RUN | X | NOT_RUN | NOT_RUN |  | 12
FB.CL.SST.TC | S. Fortunati | F175 | ALL | MKF-MKR-NCL-NIT-RSR | NCL-RSR | 2 | NO | F823_Vf6_R7; F874_Vf1_R6 |  | F175_BASE+RSVH | Rear Right Seat Zone [Setting:Heating] | Ext. Climate - Override [from WarmUp L3] | yes | WarmUp: L3 | MKR:Venting:L1 | Venting:L1 | KeyON Select 'Seat Heating/Venting' section on MKF Select 'Rear Right Seat' from Zone Selection on MKF Select 'Seat' > 'Heating/Venting' section on PIP Select 'Rear Right Seat' from Zone Selection on PIP Select 'Seat Heating/Venting' section on MKR Select 'Rear Right Seat' from Zone Selection on MKR Extended Climate for Rear Right Seat : ON (Partial - only Heating) NIT::[BH].NIT_VEHICLE_SETUP_2.NIT_RearPassengerExtendedClimate = 0x1 (SeatHeating) 'A' label is shown on PIP, MKF and MKR NCL is requiring Rear Right Seat Heating at 3rd-level NCL::[BH].SETUP_NCL.RearPassengerExtendedClimate = 0x4 (ActiveSeatHeating) NCL::[BH].STATUS_NCL.NCL_RRHeating = 0x3 (Heat_Level3) NCL::[BH].STATUS_NCL.NCL_RRFans = 0x0 (Not Active) RSR is activating HEATING at 3rd Level RSR::[BH].SETUP_RSR.RSRHeating = 0x3 (Heat_Level3) RSR::[BH].SETUP_RSR.RSRFans = 0x0 (Not_active) | 1. Perform a knob rotation to select "1" level on Seat Venting from MKR | 1. MKR sends command after user action: MKR::[BH].COMMAND_MKR_TO_RSR_RSR.MKR_RLFans = 0x1 (Fan_level_1) NCL, because of user override command, deactivates Extended Climate for both Left and Right Rear Seat: NCL::[BH].SETUP_NCL.RearPassengerExtendedClimate = 0x0 (ReqOFF) NCL::[BH].STATUS_NCL.NCL_RRHeating = 0x0 (Not Active) NCL::[BH].STATUS_NCL.NCL_RRFans = 0x0 (Not Active) RSR actuates the user request: 1st-level Venting on driver seat RSR::[BH].SETUP_RSR.RSRFans = 0x1 (Fan_level_1) [RSR should first listen to NCL for Ext.Climated deactivation and then remember the MKR command and actuate it] MKF and MKR update graphics (blue bar for 1st level and blue arrows are shown) MKF and MKR do not show anymore the 'A' label On PIP screen: - the bar is at 1st level of Venting - on the seat model: blue arrows are shown - the 'A' label is not shown anymore | NOT_RUN | NOT_RUN | X | X | NOT_RUN | NOT_RUN | X | NOT_RUN | NOT_RUN |  | 18
FB.CL.SST.TC | S. Fortunati | F175 | ALL | MKF-MKR-NCL-NIT-RSR | NCL-RSR | 2 | NO | F823_Vf6_R7; F874_Vf1_R6 |  | F175_BASE+RSVH | Rear Right Seat Zone [Setting:Heating] | Ext. Climate - Override [from WarmUp L3] | yes | WarmUp: L3 | MKR:Venting:L2 | Venting:L2 | KeyON Select 'Seat Heating/Venting' section on MKF Select 'Rear Right Seat' from Zone Selection on MKF Select 'Seat' > 'Heating/Venting' section on PIP Select 'Rear Right Seat' from Zone Selection on PIP Select 'Seat Heating/Venting' section on MKR Select 'Rear Right Seat' from Zone Selection on MKR Extended Climate for Rear Right Seat : ON (Partial - only Heating) NIT::[BH].NIT_VEHICLE_SETUP_2.NIT_RearPassengerExtendedClimate = 0x1 (SeatHeating) 'A' label is shown on PIP, MKF and MKR NCL is requiring Rear Right Seat Heating at 3rd-level NCL::[BH].SETUP_NCL.RearPassengerExtendedClimate = 0x4 (ActiveSeatHeating) NCL::[BH].STATUS_NCL.NCL_RRHeating = 0x3 (Heat_Level3) NCL::[BH].STATUS_NCL.NCL_RRFans = 0x0 (Not Active) RSR is activating HEATING at 3rd Level RSR::[BH].SETUP_RSR.RSRHeating = 0x3 (Heat_Level3) RSR::[BH].SETUP_RSR.RSRFans = 0x0 (Not_active) | 1. Perform a knob rotation to select "2" level on Seat Venting from MKR | 1. MKR sends command after user action: MKR::[BH].COMMAND_MKR_TO_RSR_RSR.MKR_RLFans = 0x2 (Fan_level_2) NCL, because of user override command, deactivates Extended Climate for both Left and Right Rear Seat: NCL::[BH].SETUP_NCL.RearPassengerExtendedClimate = 0x0 (ReqOFF) NCL::[BH].STATUS_NCL.NCL_RRHeating = 0x0 (Not Active) NCL::[BH].STATUS_NCL.NCL_RRFans = 0x0 (Not Active) RSR actuates the user request: 2nd-level Venting on driver seat RSR::[BH].SETUP_RSR.RSRFans = 0x2 (Fan_level_2) [RSR should first listen to NCL for Ext.Climated deactivation and then remember the MKR command and actuate it] MKF and MKR update graphics (blue bar for 2nd level and blue arrows are shown) MKF and MKR do not show anymore the 'A' label On PIP screen: - the bar is at 2nd level of Venting - on the seat model: blue arrows are shown - the 'A' label is not shown anymore | NOT_RUN | NOT_RUN | X | X | NOT_RUN | NOT_RUN | X | NOT_RUN | NOT_RUN |  | 20
FB.CL.SST.TC | S. Fortunati | F175 | ALL | MKF-MKR-NCL-NIT-RSR | Integration | 2 | NO | F823_Vf6_R7; F874_Vf1_R6 |  | F175_BASE+RSVH | Rear Right Seat Zone [Setting:Heating] | Ext. Climate - Override [from WarmUp L3] | yes | WarmUp: L3 | MKR:Venting:L3 | Venting:L3 | KeyON Select 'Seat Heating/Venting' section on MKF Select 'Rear Right Seat' from Zone Selection on MKF Select 'Seat' > 'Heating/Venting' section on PIP Select 'Rear Right Seat' from Zone Selection on PIP Select 'Seat Heating/Venting' section on MKR Select 'Rear Right Seat' from Zone Selection on MKR Extended Climate for Rear Right Seat : ON (Partial - only Heating) NIT::[BH].NIT_VEHICLE_SETUP_2.NIT_RearPassengerExtendedClimate = 0x1 (SeatHeating) 'A' label is shown on PIP, MKF and MKR NCL is requiring Rear Right Seat Heating at 3rd-level NCL::[BH].SETUP_NCL.RearPassengerExtendedClimate = 0x4 (ActiveSeatHeating) NCL::[BH].STATUS_NCL.NCL_RRHeating = 0x3 (Heat_Level3) NCL::[BH].STATUS_NCL.NCL_RRFans = 0x0 (Not Active) RSR is activating HEATING at 3rd Level RSR::[BH].SETUP_RSR.RSRHeating = 0x3 (Heat_Level3) RSR::[BH].SETUP_RSR.RSRFans = 0x0 (Not_active) | 1. Perform a knob rotation to select "3" level on Seat Venting from MKR | 1. MKR sends command after user action: MKR::[BH].COMMAND_MKR_TO_RSR_RSR.MKR_RLFans = 0x3 (Fan_level_3) NCL, because of user override command, deactivates Extended Climate for both Left and Right Rear Seat: NCL::[BH].SETUP_NCL.RearPassengerExtendedClimate = 0x0 (ReqOFF) NCL::[BH].STATUS_NCL.NCL_RRHeating = 0x0 (Not Active) NCL::[BH].STATUS_NCL.NCL_RRFans = 0x0 (Not Active) RSR actuates the user request: 3rd-level Venting on driver seat RSR::[BH].SETUP_RSR.RSRFans = 0x3 (Fan_level_3) [RSR should first listen to NCL for Ext.Climated deactivation and then remember the MKR command and actuate it] MKF and MKR update graphics (blue bar for 3rd level and blue arrows are shown) MKF and MKR do not show anymore the 'A' label On PIP screen: - the bar is at 3rd level of Venting - on the seat model: blue arrows are shown - the 'A' label is not shown anymore | NOT_RUN | NOT_RUN | X | X | NOT_RUN | NOT_RUN | X | NOT_RUN | NOT_RUN |  | 25
FB.CL.SST.TC | S. Fortunati | F175 | ALL | MKF-MKR-NCL-NIT-RSR | - | - | NO | F823_Vf6_R7; F874_Vf1_R6 |  | - | Rear Right Seat Zone [Setting:Heating] | Ext. Climate - Override [from WarmUp L3] | no(del-doppia) | WarmUp: L3 | MKR:OFF(doppia) | Venting:OFF | come sopra | 1. Perform a rotation on Knob in order to select "OFF" level on Seat Heating/Venting from MKR | 1. MKR sends command after user action: MKR::[BH].COMMAND_MKR_TO_RSR_RSR.MKR_RLHeating = 0x0 (Not_active) MKR::[BH].COMMAND_MKR_TO_RSR_RSR.MKR_RLFans = 0x0 (Not_active) NCL, because of user override command, deactivate Extended Climate for that zone: NCL::[BH].SETUP_NCL.RearPassengerExtendedClimate = 0x0 (ReqOFF) NCL::[BH].STATUS_NCL.NCL_RRHeating = 0x0 (Not Active) NCL::[BH].STATUS_NCL.NCL_RRFans = 0x0 (Not Active) RSR actuates the user request: switch off the heating on Rear Right Seat RSR::[BH].SETUP_RSR.RSRHeating = 0x0 (Not_active) Venting still OFF: RSR::[BH].SETUP_RSR.RSRFans = 0x0 (Not_active) [RSR shall first listen to NCL for Ext.Climated deactivation and then remember the MKR command and actuate it] MKF and MKR update graphics (no level highlighted) and the seat is shown blank MKF and MKR do not show anymore the 'A' label On PIP screen: - both bars (Heating and Venting) are shown at '0' level - the seat model is shown blank - the 'A' label is not shown anymore | NOT_RUN | NOT_RUN | X | X | NOT_RUN | NOT_RUN | X | NOT_RUN | NOT_RUN
FB.CL.SST.TC | S. Fortunati | F175 | ALL | MKF-MKR-NCL-NIT-RSR | NCL | 3 | NO | F823_Vf6_R7; F874_Vf1_R6 |  | F175_BASE+RSVH | Rear Right Seat Zone [Setting:Heating] | Ext. Climate - Override [from WarmUp L3] | yes | WarmUp: L3 | MKF:ExtClimateButton | Ext Climate:OFF | KeyON Select 'Seat Heating/Venting' section on MKF Select 'Rear Right Seat' from Zone Selection on MKF Select 'Seat' > 'Heating/Venting' section on PIP Select 'Rear Right Seat' from Zone Selection on PIP Select 'Seat Heating/Venting' section on MKR Select 'Rear Right Seat' from Zone Selection on MKR Extended Climate for Rear Right Seat : ON (Partial - only Heating) NIT::[BH].NIT_VEHICLE_SETUP_2.NIT_RearPassengerExtendedClimate = 0x1 (SeatHeating) 'A' label is shown on PIP, MKF and MKR NCL is requiring Rear Right Seat Heating at 3rd-level NCL::[BH].SETUP_NCL.RearPassengerExtendedClimate = 0x4 (ActiveSeatHeating) NCL::[BH].STATUS_NCL.NCL_RRHeating = 0x3 (Heat_Level3) NCL::[BH].STATUS_NCL.NCL_RRFans = 0x0 (Not Active) RSR is activating HEATING at 3rd Level RSR::[BH].SETUP_RSR.RSRHeating = 0x3 (Heat_Level3) RSR::[BH].SETUP_RSR.RSRFans = 0x0 (Not_active) | 1. On MKF, press on Rear Extended Climate deactivation button | 1. MKF sends command after user action:: MKF::[BH].COMMAND_MKF_TO_NCL_REAR.MKF_RearExtendedClimate = 0x0 (Not Active) NCL deactivate Extended Climate for both Left and Right Rear Seat: NCL::[BH].SETUP_NCL.RearPassengerExtendedClimate = 0x0 (ReqOFF) NCL::[BH].STATUS_NCL.NCL_RRHeating = 0x0 (Not Active) NCL::[BH].STATUS_NCL.NCL_RRFans = 0x0 (Not Active) RSR deactivates Rear Right Seat Heating and Venting RSR::[BH].SETUP_RSR.RSRHeating = 0x0 (Not_active) RSR::[BH].SETUP_RSR.RSRFans = 0x0 (Not_active) MKF and MKR update graphics (no level highlighted) and the seat is shown blank MKF and MKR do not show anymore the 'A' label On PIP screen: - both bars (Heating and Venting) are shown at '0' level - the seat model is shown blank - the 'A' label is not shown anymore | NOT_RUN | NOT_RUN | X | X | NOT_RUN | NOT_RUN | X | NOT_RUN | NOT_RUN |  | 1
FB.CL.SST.TC | S. Fortunati | F175 | ALL | MKF-MKR-NCL-NIT-RSR | - | - | NO | F823_Vf6_R7; F874_Vf1_R6 |  | - | Rear Right Seat Zone [Setting:Heating] | Ext. Climate - Override [from WarmUp L3] | NO | WarmUp: L3 | MKF:ExtClimateButton |  |  | 1. On MKF, press on Rear Extended Climate deactivation button | 1. MKF sends command after user action:: MKF::[BH].COMMAND_MKF_TO_NCL_REAR.MKF_RearExtendedClimate = 0x1 (Active) | NOT_RUN | NOT_RUN | X | X | NOT_RUN | NOT_RUN | X | NOT_RUN | NOT_RUN
FB.CL.SST.TC | S. Fortunati | F175 | ALL | MKF-MKR-NCL-NIT-RSR | NCL | 3 | NO | F823_Vf6_R7; F874_Vf1_R6 |  | F175_BASE+RSVH | Rear Right Seat Zone [Setting:Heating] | Ext. Climate - Override [from WarmUp L3] | yes | WarmUp: L3 | MKR:ExtClimateButton | Ext Climate:OFF | KeyON Select 'Seat Heating/Venting' section on MKF Select 'Rear Right Seat' from Zone Selection on MKF Select 'Seat' > 'Heating/Venting' section on PIP Select 'Rear Right Seat' from Zone Selection on PIP Select 'Seat Heating/Venting' section on MKR Select 'Rear Right Seat' from Zone Selection on MKR Extended Climate for Rear Right Seat : ON (Partial - only Heating) NIT::[BH].NIT_VEHICLE_SETUP_2.NIT_RearPassengerExtendedClimate = 0x1 (SeatHeating) 'A' label is shown on PIP, MKF and MKR NCL is requiring Rear Right Seat Heating at 3rd-level NCL::[BH].SETUP_NCL.RearPassengerExtendedClimate = 0x4 (ActiveSeatHeating) NCL::[BH].STATUS_NCL.NCL_RRHeating = 0x3 (Heat_Level3) NCL::[BH].STATUS_NCL.NCL_RRFans = 0x0 (Not Active) RSR is activating HEATING at 3rd Level RSR::[BH].SETUP_RSR.RSRHeating = 0x3 (Heat_Level3) RSR::[BH].SETUP_RSR.RSRFans = 0x0 (Not_active) | 1. On MKR, press on Rear Extended Climate deactivation button | 1. MKR sends command after user action:: MKR::[BH].COMMAND_MKR_TO_NCL_REAR.MKR_RearExtendedClimate = 0x0 (Not Active) NCL deactivate Extended Climate for both Left and Right Rear Seat: NCL::[BH].SETUP_NCL.RearPassengerExtendedClimate = 0x0 (ReqOFF) NCL::[BH].STATUS_NCL.NCL_RRHeating = 0x0 (Not Active) NCL::[BH].STATUS_NCL.NCL_RRFans = 0x0 (Not Active) RSR deactivates Rear Right Seat Heating and Venting RSR::[BH].SETUP_RSR.RSRHeating = 0x0 (Not_active) RSR::[BH].SETUP_RSR.RSRFans = 0x0 (Not_active) MKF and MKR update graphics (no level highlighted) and the seat is shown blank MKF and MKR do not show anymore the 'A' label On PIP screen: - both bars (Heating and Venting) are shown at '0' level - the seat model is shown blank - the 'A' label is not shown anymore | NOT_RUN | NOT_RUN | X | X | NOT_RUN | NOT_RUN | X | NOT_RUN | NOT_RUN |  | 2
FB.CL.SST.TC | S. Fortunati | F175 | ALL | MKF-MKR-NCL-NIT-RSR | - | - | NO | F823_Vf6_R7; F874_Vf1_R6 |  | - | Rear Right Seat Zone [Setting:Heating] | Ext. Climate - Override [from WarmUp L3] | NO | WarmUp: L3 | MKR:ExtClimateButton |  |  | 1. On MKR, press on Rear Extended Climate deactivation button | 1. MKR sends command after user action:: MKR::[BH].COMMAND_MKR_TO_NCL_REAR.MKR_RearExtendedClimate = 0x1 (Active) | NOT_RUN | NOT_RUN | X | X | NOT_RUN | NOT_RUN | X | NOT_RUN | NOT_RUN
- | - | - | - | - | - | - | - | - | - | - | Rear Right Seat Zone [Setting:Venting] | - | yes | - | - | - | Setting Rear Right Seat : Venting Only | [10 empty] | - | bar: MKF to RSR
- | - | - | - | - | - | - | - | - | - | - | Rear Right Seat Zone [Setting:Venting] | Ext. Climate - WarmUp | yes | - | - | - | [11 empty] | - | bar: MKF to RSR
FB.CL.SST.TC | S. Fortunati | F175 | ALL | MKF-MKR-NCL-NIT-RSR | Integration | 2 | NO | F823_Vf6_R7; F874_Vf1_R6 |  | F175_BASE+RSVH | Rear Right Seat Zone [Setting:Venting] | Ext. Climate - WarmUp | yes | WarmUp/CoolDown: OFF | SeatTemp:decrease | WarmUp:OFF | KeyON Select 'Seat Heating/Venting' section on MKF Select 'Rear Right Seat' from Zone Selection on MKF Select 'Seat' > 'Heating/Venting' section on PIP Select 'Rear Right Seat' from Zone Selection on PIP Select 'Seat Heating/Venting' section on MKR Select 'Rear Right Seat' from Zone Selection on MKR Extended Climate for Rear Right Seat : ON (Partial - only Venting) NIT::[BH].NIT_VEHICLE_SETUP_2.NIT_RearPassengerExtendedClimate = 0x2 (SeatVenting) 'A' label is shown on PIP, MKF and MKR Internal NCL temperature is below threshold : WarmUp strategy can be activated InternalTemp < Thr_Cabin_WarmUp [18 °C] Rear Right Seat Temperature is above threshold for WarmUp strategy activation RSR::[BH].SETUP_RSR.RSR_SeatTemperature > Thr_Seat_WarmUp [25°C] NCL is not requiring Rear Right Seat Heating/Venting NCL::[BH].SETUP_NCL.RearPassengerExtendedClimate = 0x0 (ReqOFF) NCL::[BH].STATUS_NCL.NCL_RRHeating = 0x0 (Not Active) NCL::[BH].STATUS_NCL.NCL_RRFans = 0x0 (Not Active) Rear Right Seat Heating and Venting: OFF RSR::[BH].SETUP_RSR.RSRHeating = 0x0 (Not_active) RSR::[BH].SETUP_RSR.RSRFans = 0x0 (Not_active) | 1. decrease Rear Right Seat Temperature until NCL requires heating (at level 1) | 1. Extended Climate is ON, but WarmUp strategy is deactivated by setting: No matter how much you decrease the Rear Right Seat Temperature, NCL shall not require Rear Right Seat Heating NCL::[BH].SETUP_NCL.RearPassengerExtendedClimate = 0x0 (ReqOFF) NCL::[BH].STATUS_NCL.NCL_RRHeating = 0x0 (Not Active) NCL::[BH].STATUS_NCL.NCL_RRFans = 0x0 (Not Active) Rear Left Heating: OFF RSR::[BH].SETUP_RSR.RSRHeating = 0x0 (Not_active) RSR::[BH].SETUP_RSR.RSRFans = 0x0 (Not_active) MKF do not update graphics (no level highlighted) and the seat is shown blank MKF still shows the 'A' label On PIP screen, graphics are not updated - both bars (Heating and Venting) are shown at '0' level - the seat model is shown blank - the 'A' label is shown | NOT_RUN | NOT_RUN | X | X | NOT_RUN | NOT_RUN | X | NOT_RUN | NOT_RUN |  | 18
FB.CL.SST.TC | S. Fortunati | F175 | ALL | MKF-MKR-NCL-NIT-RSR | NCL | 2 | NO | F823_Vf6_R7; F874_Vf1_R6 |  | F175_BASE+RSVH | Rear Right Seat Zone [Setting:Venting] | Ext. Climate - WarmUp | yes | WarmUp/CoolDown: OFF | NCLTemp:decrease | WarmUp:OFF | KeyON Select 'Seat Heating/Venting' section on MKF Select 'Rear Right Seat' from Zone Selection on MKF Select 'Seat' > 'Heating/Venting' section on PIP Select 'Rear Right Seat' from Zone Selection on PIP Select 'Seat Heating/Venting' section on MKR Select 'Rear Right Seat' from Zone Selection on MKR Extended Climate for Rear Right Seat : ON (Partial - only Venting) NIT::[BH].NIT_VEHICLE_SETUP_2.NIT_RearPassengerExtendedClimate = 0x2 (SeatVenting) 'A' label is shown on PIP, MKF and MKR Internal NCL temperature is above threshold : WarmUp strategy cannot be activated InternalTemp > Thr_Cabin_WarmUp [18 °C] So, NCL is not requiring Rear Right Seat Heating/Venting NCL::[BH].SETUP_NCL.RearPassengerExtendedClimate = 0x0 (ReqOFF) NCL::[BH].STATUS_NCL.NCL_RRHeating = 0x0 (Not Active) NCL::[BH].STATUS_NCL.NCL_RRFans = 0x0 (Not Active) Rear Right Seat Heating and Venting: OFF RSR::[BH].SETUP_RSR.RSRHeating = 0x0 (Not_active) RSR::[BH].SETUP_RSR.RSRFans = 0x0 (Not_active) | 1. decrease NCL internal temperature, until it gets < Thr_Cabin_WarmUp [18 °C] | 1. Extended Climate is ON, but WarmUp strategy is deactivated by setting: No matter how much you decrease NCL internal temperature, NCL shall not require Rear Right Seat Heating NCL::[BH].SETUP_NCL.RearPassengerExtendedClimate = 0x0 (ReqOFF) NCL::[BH].STATUS_NCL.NCL_RRHeating = 0x0 (Not Active) NCL::[BH].STATUS_NCL.NCL_RRFans = 0x0 (Not Active) Rear Left Heating: OFF RSR::[BH].SETUP_RSR.RSRHeating = 0x0 (Not_active) RSR::[BH].SETUP_RSR.RSRFans = 0x0 (Not_active) MKF do not update graphics (no level highlighted) and the seat is shown blank MKF still shows the 'A' label On PIP screen, graphics are not updated - both bars (Heating and Venting) are shown at '0' level - the seat model is shown blank - the 'A' label is shown | NOT_RUN | NOT_RUN | X | X | NOT_RUN | NOT_RUN | X | NOT_RUN | NOT_RUN |  | 21
- | - | - | - | - | - | - | - | - | - | - | Rear Right Seat Zone [Setting:Venting] | Ext. Climate - Cooldown | yes | - | - | - | [11 empty] | - | bar: MKF to RSR
FB.CL.SST.TC | S. Fortunati | F175 | ALL | MKF-MKR-NCL-NIT-RSR | NCL-RSR | 2 | NO | F823_Vf6_R7; F874_Vf1_R6 |  | F175_BASE+RSVH | Rear Right Seat Zone [Setting:Venting] | Ext. Climate - Cooldown | yes | WarmUp/CoolDown: OFF | SeatTemp:encrease | CoolDown:L1 | KeyON Select 'Seat Heating/Venting' section on MKF Select 'Rear Right Seat' from Zone Selection on MKF Select 'Seat' > 'Heating/Venting' section on PIP Select 'Rear Right Seat' from Zone Selection on PIP Select 'Seat Heating/Venting' section on MKR Select 'Rear Right Seat' from Zone Selection on MKR Extended Climate for Rear Right Seat : ON (Partial - only Venting) NIT::[BH].NIT_VEHICLE_SETUP_2.NIT_RearPassengerExtendedClimate = 0x2 (SeatVenting) 'A' label is shown on PIP, MKF and MKR Internal NCL temperature is above threshold : CoolDown strategy can be activated InternalTemp > Thr_Cabin_CoolDown [22 °C] Rear Right Seat Temperature is below threshold for CoolDown strategy activation RSR::[BH].SETUP_RSR.RSR_SeatTemperature < Thr_Seat_CoolDown [35°C] NCL is not requiring Rear Right Seat Heating/Venting NCL::[BH].SETUP_NCL.RearPassengerExtendedClimate = 0x0 (ReqOFF) NCL::[BH].STATUS_NCL.NCL_RRHeating = 0x0 (Not Active) NCL::[BH].STATUS_NCL.NCL_RRFans = 0x0 (Not Active) Rear Right Seat Heating and Venting: OFF RSR::[BH].SETUP_RSR.RSRHeating = 0x0 (Not_active) RSR::[BH].SETUP_RSR.RSRFans = 0x0 (Not_active) | 1. encrease Rear Right Seat Temperature until NCL requires venting (at level 1) | 1. RSR::[BH].SETUP_RSR.RSR_SeatTemperature encrease Extended Climate is ON: NCL requires venting according to the value of an internal variable (T_prev_RSR) During this test, NCL requires VENTING on Rear Right Seat at first level NCL::[BH].SETUP_NCL.RearPassengerExtendedClimate = 0x5 (ActiveSeatVenting) NCL::[BH].STATUS_NCL.NCL_RRFans = 0x1 (Fan_Level1) RSR activates the 1st-level venting on Rear Right Seat RSR::[BH].SETUP_RSR.RSRFans = 0x1 (Fan level 1) MKF update graphics (blue bar for 1st level and blue arrows are shown) MKF still show the 'A' label On PIP screen: - the bar is at 1st level of Venting - on the seat model: blue arrows are shown - the 'A' label is still shown | NOT_RUN | NOT_RUN | X | X | NOT_RUN | NOT_RUN | X | NOT_RUN | NOT_RUN |  | 6
FB.CL.SST.TC | S. Fortunati | F175 | ALL | MKF-MKR-NCL-NIT-RSR | Integration | 2 | NO | F823_Vf6_R7; F874_Vf1_R6 |  | F175_BASE+RSVH | Rear Right Seat Zone [Setting:Venting] | Ext. Climate - Cooldown | yes | WarmUp/CoolDown: OFF | SeatTemp:encrease | CoolDown:L2 | KeyON Select 'Seat Heating/Venting' section on MKF Select 'Rear Right Seat' from Zone Selection on MKF Select 'Seat' > 'Heating/Venting' section on PIP Select 'Rear Right Seat' from Zone Selection on PIP Select 'Seat Heating/Venting' section on MKR Select 'Rear Right Seat' from Zone Selection on MKR Extended Climate for Rear Right Seat : ON (Partial - only Venting) NIT::[BH].NIT_VEHICLE_SETUP_2.NIT_RearPassengerExtendedClimate = 0x2 (SeatVenting) 'A' label is shown on PIP, MKF and MKR Internal NCL temperature is above threshold : CoolDown strategy can be activated InternalTemp > Thr_Cabin_CoolDown [22 °C] Rear Right Seat Temperature is below threshold for CoolDown strategy activation RSR::[BH].SETUP_RSR.RSR_SeatTemperature < Thr_Seat_CoolDown [35°C] NCL is not requiring Rear Right Seat Heating/Venting NCL::[BH].SETUP_NCL.RearPassengerExtendedClimate = 0x0 (ReqOFF) NCL::[BH].STATUS_NCL.NCL_RRHeating = 0x0 (Not Active) NCL::[BH].STATUS_NCL.NCL_RRFans = 0x0 (Not Active) Rear Right Seat Heating and Venting: OFF RSR::[BH].SETUP_RSR.RSRHeating = 0x0 (Not_active) RSR::[BH].SETUP_RSR.RSRFans = 0x0 (Not_active) | 1. encrease Rear Right Seat Temperature until NCL requires venting (at level 2) | 1. RSR::[BH].SETUP_RSR.RSR_SeatTemperature encrease Extended Climate is ON: NCL requires venting according to the value of an internal variable (T_prev_RSR) During this test, NCL requires VENTING on Rear Right Seat at 2nd-Level NCL::[BH].SETUP_NCL.RearPassengerExtendedClimate = 0x5 (ActiveSeatVenting) NCL::[BH].STATUS_NCL.NCL_RRFans = 0x2 (Fan_Level2) RSR activates VENTING at 2nd-Level RSR::[BH].SETUP_RSR.RSRFans = 0x2 (Fan_Level2) MKF update graphics (blue bar for 2nd level and blue arrows are shown) MKF still show the 'A' label On PIP screen: - the bar is at 2nd level of Venting - on the seat model: blue arrows are shown - the 'A' label is still shown | NOT_RUN | NOT_RUN | X | X | NOT_RUN | NOT_RUN | X | NOT_RUN | NOT_RUN |  | 16
FB.CL.SST.TC | S. Fortunati | F175 | ALL | MKF-MKR-NCL-NIT-RSR | NCL-RSR | 2 | NO | F823_Vf6_R7; F874_Vf1_R6 |  | F175_BASE+RSVH | Rear Right Seat Zone [Setting:Venting] | Ext. Climate - Cooldown | yes | WarmUp/CoolDown: OFF | SeatTemp:encrease | CoolDown:L3 | KeyON Select 'Seat Heating/Venting' section on MKF Select 'Rear Right Seat' from Zone Selection on MKF Select 'Seat' > 'Heating/Venting' section on PIP Select 'Rear Right Seat' from Zone Selection on PIP Select 'Seat Heating/Venting' section on MKR Select 'Rear Right Seat' from Zone Selection on MKR Extended Climate for Rear Right Seat : ON (Partial - only Venting) NIT::[BH].NIT_VEHICLE_SETUP_2.NIT_RearPassengerExtendedClimate = 0x2 (SeatVenting) 'A' label is shown on PIP, MKF and MKR Internal NCL temperature is above threshold : CoolDown strategy can be activated InternalTemp > Thr_Cabin_CoolDown [22 °C] Rear Right Seat Temperature is below threshold for CoolDown strategy activation RSR::[BH].SETUP_RSR.RSR_SeatTemperature < Thr_Seat_CoolDown [35°C] NCL is not requiring Rear Right Seat Heating/Venting NCL::[BH].SETUP_NCL.RearPassengerExtendedClimate = 0x0 (ReqOFF) NCL::[BH].STATUS_NCL.NCL_RRHeating = 0x0 (Not Active) NCL::[BH].STATUS_NCL.NCL_RRFans = 0x0 (Not Active) Rear Right Seat Heating and Venting: OFF RSR::[BH].SETUP_RSR.RSRHeating = 0x0 (Not_active) RSR::[BH].SETUP_RSR.RSRFans = 0x0 (Not_active) | 1. encrease Rear Right Seat Temperature until NCL requires venting (at level 3) | 1. RSR::[BH].SETUP_RSR.RSR_SeatTemperature encrease Extended Climate is ON: NCL requires venting according to the value of an internal variable (T_prev_RSR) During this test, NCL requires VENTING on Rear Right Seat at 3rd Level NCL::[BH].SETUP_NCL.RearPassengerExtendedClimate = 0x5 (ActiveSeatVenting) NCL::[BH].STATUS_NCL.NCL_RRFans = 0x3 (Fan_Level3) RSR activates the 3rd-Level VENTING on Rear Right Seat RSR::[BH].SETUP_RSR.RSRFans = 0x3 (Fan_Level3) MKF update graphics (blue bar for 3rd level and blue arrows are shown) MKF still show the 'A' label On PIP screen: - the bar is at 3rd level of Venting - on the seat model: blue arrows are shown - the 'A' label is still shown | NOT_RUN | NOT_RUN | X | X | NOT_RUN | NOT_RUN | X | NOT_RUN | NOT_RUN |  | 3
FB.CL.SST.TC | S. Fortunati | F175 | ALL | MKF-MKR-NCL-NIT-RSR | NCL | 2 | NO | F823_Vf6_R7; F874_Vf1_R6 |  | F175_BASE+RSVH | Rear Right Seat Zone [Setting:Venting] | Ext. Climate - Cooldown | yes | CoolDown: L1 | NCLTemp:encrease | CoolDown:OFF | KeyON Select 'Seat Heating/Venting' section on MKF Select 'Rear Right Seat' from Zone Selection on MKF Select 'Seat' > 'Heating/Venting' section on PIP Select 'Rear Right Seat' from Zone Selection on PIP Select 'Seat Heating/Venting' section on MKR Select 'Rear Right Seat' from Zone Selection on MKR Extended Climate for Rear Right Seat : ON (Partial - only Venting) NIT::[BH].NIT_VEHICLE_SETUP_2.NIT_RearPassengerExtendedClimate = 0x2 (SeatVenting) 'A' label is shown on PIP, MKF and MKR Internal NCL temperature is above threshold : CoolDown strategy can be activated InternalTemp > Thr_Cabin_CoolDown [22 °C] Rear Right Seat Temperature is set to a value that make NCL require Rear Right Seat Venting at 1st-level NCL::[BH].SETUP_NCL.RearPassengerExtendedClimate = 0x5 (ActiveSeatVenting) NCL::[BH].STATUS_NCL.NCL_RRHeating = 0x0 (Not Active) NCL::[BH].STATUS_NCL.NCL_RRFans = 0x1 (Fan_Level1) RLS is activating Venting at 1st Level RSR::[BH].SETUP_RSR.RSRHeating = 0x0 (Not_active) RSR::[BH].SETUP_RSR.RSRFans = 0x1 (Fan level 1) | 1. decrease NCL internal temperature, until it gets < Thr_Cabin_CoolDown [22 °C] | 1. InternalTemp < Thr_Cabin_CoolDown [22 °C] Extended Climate is ON but now Internal NCL temperature is below threshold: CoolDown strategy deactivated NCL stops requiring Rear Right Seat Venting NCL::[BH].SETUP_NCL.RearPassengerExtendedClimate = 0x0 (ReqOFF) NCL::[BH].STATUS_NCL.NCL_RRHeating = 0x0 (Not Active) NCL::[BH].STATUS_NCL.NCL_RRFans = 0x0 (Not Active) Rear Right Seat Heating and Venting: OFF RSR::[BH].SETUP_RSR.RSRHeating = 0x0 (Not_active) RSR::[BH].SETUP_RSR.RSRFans = 0x0 (Not_active) MKF updates graphics (no level highlighted) and the seat is shown blank MKF still shows the 'A' label On PIP screen, graphics are not updated - both bars (Heating and Venting) are shown at '0' level - the seat model is shown blank - the 'A' label is shown | NOT_RUN | NOT_RUN | X | X | NOT_RUN | NOT_RUN | X | NOT_RUN | NOT_RUN |  | 17
FB.CL.SST.TC | S. Fortunati | F175 | ALL | MKF-MKR-NCL-NIT-RSR | NCL | 2 | NO | F823_Vf6_R7; F874_Vf1_R6 |  | F175_BASE+RSVH | Rear Right Seat Zone [Setting:Venting] | Ext. Climate - Cooldown | yes | WarmUp/CoolDown: OFF | NCLTemp:decrease | CoolDown:L1 | KeyON Select 'Seat Heating/Venting' section on MKF Select 'Rear Right Seat' from Zone Selection on MKF Select 'Seat' > 'Heating/Venting' section on PIP Select 'Rear Right Seat' from Zone Selection on PIP Select 'Seat Heating/Venting' section on MKR Select 'Rear Right Seat' from Zone Selection on MKR Extended Climate for Rear Right Seat : ON (Partial - only Venting) NIT::[BH].NIT_VEHICLE_SETUP_2.NIT_RearPassengerExtendedClimate = 0x2 (SeatVenting) 'A' label is shown on PIP, MKF and MKR Internal NCL temperature is below threshold : CoolDown strategy cannot be activated InternalTemp < Thr_Cabin_CoolDown [22 °C] So, NCL is not requiring Rear Right Seat Heating/Venting NCL::[BH].SETUP_NCL.RearPassengerExtendedClimate = 0x0 (ReqOFF) NCL::[BH].STATUS_NCL.NCL_RRHeating = 0x0 (Not Active) NCL::[BH].STATUS_NCL.NCL_RRFans = 0x0 (Not Active) Rear Right Seat Heating and Venting: OFF RSR::[BH].SETUP_RSR.RSRHeating = 0x0 (Not_active) RSR::[BH].SETUP_RSR.RSRFans = 0x0 (Not_active) | 1. encrease NCL internal temperature, until it gets > Thr_Cabin_CoolDown [22 °C] | 1. InternalTemp > Thr_Cabin_CoolDown [22 °C] Extended Climate is ON and now Internal NCL temperature is above threshold for CoolDown strategy activation NCL reads RSR::[BH].SETUP_RSR.RSR_SeatTemperature and according to the value of an internal variable (T_target_RSR), it requires Venting on Rear Right Seat at 1st Level NCL::[BH].SETUP_NCL.RearPassengerExtendedClimate = 0x5 (ActiveSeatVenting) NCL::[BH].STATUS_NCL.NCL_RRFans = 0x1 (Fan_Level1) RSR activates VENTING at 1st Level RSR::[BH].SETUP_RSR.RSRFans = 0x1 (Fan level 1) MKF update graphics (blue bar for 1st level and blue arrows are shown) MKF still show the 'A' label On PIP screen: - the bar is at 1st level of Venting - on the seat model: blue arrows are shown - the 'A' label is still shown | NOT_RUN | NOT_RUN | X | X | NOT_RUN | NOT_RUN | X | NOT_RUN | NOT_RUN |  | 6
FB.CL.SST.TC | S. Fortunati | F175 | ALL | MKF-MKR-NCL-NIT-RSR | NCL | 2 | NO | F823_Vf6_R7; F874_Vf1_R6 |  | F175_BASE+RSVH | Rear Right Seat Zone [Setting:Venting] | Ext. Climate - Cooldown | yes | CoolDown: L2 | NCLTemp:encrease | CoolDown:OFF | KeyON Select 'Seat Heating/Venting' section on MKF Select 'Rear Right Seat' from Zone Selection on MKF Select 'Seat' > 'Heating/Venting' section on PIP Select 'Rear Right Seat' from Zone Selection on PIP Select 'Seat Heating/Venting' section on MKR Select 'Rear Right Seat' from Zone Selection on MKR Extended Climate for Rear Right Seat : ON (Partial - only Venting) NIT::[BH].NIT_VEHICLE_SETUP_2.NIT_RearPassengerExtendedClimate = 0x2 (SeatVenting) 'A' label is shown on PIP, MKF and MKR Internal NCL temperature is above threshold : CoolDown strategy can be activated InternalTemp > Thr_Cabin_CoolDown [22 °C] Rear Right Seat Temperature is set to a value that make NCL require Rear Right Seat Venting at 2nd-level NCL::[BH].SETUP_NCL.RearPassengerExtendedClimate = 0x5 (ActiveSeatVenting) NCL::[BH].STATUS_NCL.NCL_RRHeating = 0x0 (Not Active) NCL::[BH].STATUS_NCL.NCL_RRFans = 0x2 (Fan_Level2) RLS is activating Venting at 2nd Level RSR::[BH].SETUP_RSR.RSRHeating = 0x0 (Not_active) RSR::[BH].SETUP_RSR.RSRFans = 0x2 (Fan_Level2) | 1. decrease NCL internal temperature, until it gets < Thr_Cabin_CoolDown [22 °C] | 1. InternalTemp < Thr_Cabin_CoolDown [22 °C] Extended Climate is ON but now Internal NCL temperature is above threshold : CoolDown strategy deactivated NCL stops requiring Rear Right Seat Venting: NCL::[BH].SETUP_NCL.RearPassengerExtendedClimate = 0x0 (ReqOFF) NCL::[BH].STATUS_NCL.NCL_RRHeating = 0x0 (Not Active) NCL::[BH].STATUS_NCL.NCL_RRFans = 0x0 (Not Active) Rear Right Seat Heating and Venting: OFF RSR::[BH].SETUP_RSR.RSRHeating = 0x0 (Not_active) RSR::[BH].SETUP_RSR.RSRFans = 0x0 (Not_active) MKF updates graphics (no level highlighted) and the seat is shown blank MKF still shows the 'A' label On PIP screen, graphics are not updated - both bars (Heating and Venting) are shown at '0' level - the seat model is shown blank - the 'A' label is shown | NOT_RUN | NOT_RUN | X | X | NOT_RUN | NOT_RUN | X | NOT_RUN | NOT_RUN |  | 9
FB.CL.SST.TC | S. Fortunati | F175 | ALL | MKF-MKR-NCL-NIT-RSR | NCL | 2 | NO | F823_Vf6_R7; F874_Vf1_R6 |  | F175_BASE+RSVH | Rear Right Seat Zone [Setting:Venting] | Ext. Climate - Cooldown | yes | WarmUp/CoolDown: OFF | NCLTemp:decrease | CoolDown:L2 | KeyON Select 'Seat Heating/Venting' section on MKF Select 'Rear Right Seat' from Zone Selection on MKF Select 'Seat' > 'Heating/Venting' section on PIP Select 'Rear Right Seat' from Zone Selection on PIP Select 'Seat Heating/Venting' section on MKR Select 'Rear Right Seat' from Zone Selection on MKR Extended Climate for Rear Right Seat : ON (Partial - only Venting) NIT::[BH].NIT_VEHICLE_SETUP_2.NIT_RearPassengerExtendedClimate = 0x2 (SeatVenting) 'A' label is shown on PIP, MKF and MKR Internal NCL temperature is below threshold : CoolDown strategy cannot be activated InternalTemp < Thr_Cabin_CoolDown [22 °C] So, NCL is not requiring Rear Right Seat Heating/Venting NCL::[BH].SETUP_NCL.RearPassengerExtendedClimate = 0x0 (ReqOFF) NCL::[BH].STATUS_NCL.NCL_RRHeating = 0x0 (Not Active) NCL::[BH].STATUS_NCL.NCL_RRFans = 0x0 (Not Active) Rear Right Seat Heating and Venting: OFF RSR::[BH].SETUP_RSR.RSRHeating = 0x0 (Not_active) RSR::[BH].SETUP_RSR.RSRFans = 0x0 (Not_active) | 1. encrease NCL internal temperature, until it gets > Thr_Cabin_CoolDown [22 °C] | 1. InternalTemp > Thr_Cabin_CoolDown [22 °C] Extended Climate is ON and now Internal NCL temperature is above threshold for CoolDown strategy activation NCL reads RSR::[BH].SETUP_RSR.RSR_SeatTemperature and according to the value of an internal variable (T_target_RSR), it requires Venting on Rear Right Seat at 2nd Level NCL::[BH].SETUP_NCL.RearPassengerExtendedClimate = 0x5 (ActiveSeatVenting) NCL::[BH].STATUS_NCL.NCL_RRFans = 0x2 (Fan_Level2) RSR activates VENTING at 2nd Level RSR::[BH].SETUP_RSR.RSRFans = 0x2 (Fan_Level2) MKF update graphics (blue bar for 2nd level and blue arrows are shown) MKF still show the 'A' label On PIP screen: - the bar is at 2nd level of Venting - on the seat model: blue arrows are shown - the 'A' label is still shown | NOT_RUN | NOT_RUN | X | X | NOT_RUN | NOT_RUN | X | NOT_RUN | NOT_RUN |  | 11
FB.CL.SST.TC | S. Fortunati | F175 | ALL | MKF-MKR-NCL-NIT-RSR | NCL | 2 | NO | F823_Vf6_R7; F874_Vf1_R6 |  | F175_BASE+RSVH | Rear Right Seat Zone [Setting:Venting] | Ext. Climate - Cooldown | yes | CoolDown: L3 | NCLTemp:encrease | CoolDown:OFF | KeyON Select 'Seat Heating/Venting' section on MKF Select 'Rear Right Seat' from Zone Selection on MKF Select 'Seat' > 'Heating/Venting' section on PIP Select 'Rear Right Seat' from Zone Selection on PIP Select 'Seat Heating/Venting' section on MKR Select 'Rear Right Seat' from Zone Selection on MKR Extended Climate for Rear Right Seat : ON (Partial - only Venting) NIT::[BH].NIT_VEHICLE_SETUP_2.NIT_RearPassengerExtendedClimate = 0x2 (SeatVenting) 'A' label is shown on PIP, MKF and MKR Internal NCL temperature is above threshold : CoolDown strategy can be activated InternalTemp > Thr_Cabin_CoolDown [22 °C] Rear Right Seat Temperature is set to a value that make NCL require Rear Right Seat Venting at 3rd-level NCL::[BH].SETUP_NCL.RearPassengerExtendedClimate = 0x5 (ActiveSeatVenting) NCL::[BH].STATUS_NCL.NCL_RRHeating = 0x0 (Not Active) NCL::[BH].STATUS_NCL.NCL_RRFans = 0x3 (Fan_Level3) RLS is activating Venting at 3rd Level RSR::[BH].SETUP_RSR.RSRHeating = 0x0 (Not_active) RSR::[BH].SETUP_RSR.RSRFans = 0x3 (Fan_Level3) | 1. decrease NCL internal temperature, until it gets < Thr_Cabin_CoolDown [22 °C] | 1. InternalTemp < Thr_Cabin_CoolDown [22 °C] Extended Climate is ON but now Internal NCL temperature is above threshold: CoolDown strategy deactivated NCL stops requiring Rear Right Seat Venting: NCL::[BH].SETUP_NCL.RearPassengerExtendedClimate = 0x0 (ReqOFF) NCL::[BH].STATUS_NCL.NCL_RRHeating = 0x0 (Not Active) NCL::[BH].STATUS_NCL.NCL_RRFans = 0x0 (Not Active) Rear Right Seat Heating and Venting: OFF RSR::[BH].SETUP_RSR.RSRHeating = 0x0 (Not_active) RSR::[BH].SETUP_RSR.RSRFans = 0x0 (Not_active) MKF updates graphics (no level highlighted) and the seat is shown blank MKF still shows the 'A' label On PIP screen, graphics are not updated - both bars (Heating and Venting) are shown at '0' level - the seat model is shown blank - the 'A' label is shown | NOT_RUN | NOT_RUN | X | X | NOT_RUN | NOT_RUN | X | NOT_RUN | NOT_RUN |  | 20
FB.CL.SST.TC | S. Fortunati | F175 | ALL | MKF-MKR-NCL-NIT-RSR | NCL | 2 | NO | F823_Vf6_R7; F874_Vf1_R6 |  | F175_BASE+RSVH | Rear Right Seat Zone [Setting:Venting] | Ext. Climate - Cooldown | yes | WarmUp/CoolDown: OFF | NCLTemp:decrease | CoolDown:L3 | KeyON Select 'Seat Heating/Venting' section on MKF Select 'Rear Right Seat' from Zone Selection on MKF Select 'Seat' > 'Heating/Venting' section on PIP Select 'Rear Right Seat' from Zone Selection on PIP Select 'Seat Heating/Venting' section on MKR Select 'Rear Right Seat' from Zone Selection on MKR Extended Climate for Rear Right Seat : ON (Partial - only Venting) NIT::[BH].NIT_VEHICLE_SETUP_2.NIT_RearPassengerExtendedClimate = 0x2 (SeatVenting) 'A' label is shown on PIP, MKF and MKR Internal NCL temperature is below threshold : CoolDown strategy cannot be activated InternalTemp < Thr_Cabin_CoolDown [22 °C] So, NCL is not requiring Rear Right Seat Heating/Venting NCL::[BH].SETUP_NCL.RearPassengerExtendedClimate = 0x0 (ReqOFF) NCL::[BH].STATUS_NCL.NCL_RRHeating = 0x0 (Not Active) NCL::[BH].STATUS_NCL.NCL_RRFans = 0x0 (Not Active) Rear Right Seat Heating and Venting: OFF RSR::[BH].SETUP_RSR.RSRHeating = 0x0 (Not_active) RSR::[BH].SETUP_RSR.RSRFans = 0x0 (Not_active) | 1. encrease NCL internal temperature, until it gets > Thr_Cabin_CoolDown [22 °C] | 1. InternalTemp > Thr_Cabin_CoolDown [22 °C] Extended Climate is ON and now Internal NCL temperature is above threshold for CoolDown strategy activation NCL reads RSR::[BH].SETUP_RSR.RSR_SeatTemperature and according to the value of an internal variable (T_target_RSR), it requires Venting on Rear Right Seat at 3rd Level NCL::[BH].SETUP_NCL.RearPassengerExtendedClimate = 0x5 (ActiveSeatVenting) NCL::[BH].STATUS_NCL.NCL_RRFans = 0x3 (Fan_Level3) RSR activates VENTING at 3rd Level RSR::[BH].SETUP_RSR.RSRFans = 0x3 (Fan_Level3) MKF update graphics (blue bar for 3rd level and blue arrows are shown) MKF still show the 'A' label On PIP screen: - the bar is at 3rd level of Venting - on the seat model: blue arrows are shown - the 'A' label is still shown | NOT_RUN | NOT_RUN | X | X | NOT_RUN | NOT_RUN | X | NOT_RUN | NOT_RUN |  | 0
- | - | - | - | - | - | - | - | - | - | - | Rear Right Seat Zone [Setting:Venting] | Ext. Climate - Override | yes | - | - | - | [11 empty] | - | bar: MKF to RSR
- | - | - | - | - | - | - | - | - | - | - | Rear Right Seat Zone [Setting:Venting] | Ext. Climate - Override [from Not Active] | yes | - | - | - | [11 empty] | - | bar: MKF to RSR
FB.CL.SST.TC | S. Fortunati | F175 | ALL | MKF-MKR-NCL-NIT-RSR | NCL-RSR | 2 | NO | F823_Vf6_R7; F874_Vf1_R6 |  | F175_BASE+RSVH | Rear Right Seat Zone [Setting:Venting] | Ext. Climate - Override [from Not Active] | yes | WarmUp/CoolDown: OFF | MKF:Heating:L1 | Heating:L1 | KeyON Select 'Seat Heating/Venting' section on MKF Select 'Rear Right Seat' from Zone Selection on MKF Select 'Seat' > 'Heating/Venting' section on PIP Select 'Rear Right Seat' from Zone Selection on PIP Select 'Seat Heating/Venting' section on MKR Select 'Rear Right Seat' from Zone Selection on MKR Extended Climate for Rear Right Seat : ON (Partial - only Venting) NIT::[BH].NIT_VEHICLE_SETUP_2.NIT_RearPassengerExtendedClimate = 0x2 (SeatVenting) 'A' label is shown on PIP, MKF and MKR NCL is not requiring Rear Right Seat Heating/Venting NCL::[BH].SETUP_NCL.RearPassengerExtendedClimate = 0x0 (ReqOFF) NCL::[BH].STATUS_NCL.NCL_RRHeating = 0x0 (Not Active) NCL::[BH].STATUS_NCL.NCL_RRFans = 0x0 (Not Active) Rear Right Seat Heating and Venting: OFF RSR::[BH].SETUP_RSR.RSRHeating = 0x0 (Not_active) RSR::[BH].SETUP_RSR.RSRFans = 0x0 (Not_active) | 1. Perform a knob rotation to select "1" level on Seat Heating from MKF | 1. MKF sends command after user action: MKF::[BH].COMMAND_MKF_TO_NAG_NAG.FrontDriverHeating = 0x1 (Heat_level_1) NCL, because of user override command, deactivates Extended Climate for both Left and Right Rear Seat: NCL::[BH].SETUP_NCL.RearPassengerExtendedClimate = 0x0 (ReqOFF) NCL::[BH].STATUS_NCL.NCL_RRHeating = 0x0 (Not Active) NCL::[BH].STATUS_NCL.NCL_RRFans = 0x0 (Not Active) RSR actuates the user request: 1st-level heating on Rear Right Seat RSR::[BH].SETUP_RSR.RSRHeating = 0x1 (Heat_level_1) [RSR should first listen to NCL for Ext.Climated deactivation and then remember the MKF command and actuate it] MKF and MKR update graphics (red bar for 1st level and red arrows are shown) MKF and MKR do not show anymore the 'A' label On PIP screen: - the bar is at 1st level of Heating - on the seat model: red arrows are shown - the 'A' label is not shown anymore | NOT_RUN | NOT_RUN | X | X | NOT_RUN | NOT_RUN | X | NOT_RUN | NOT_RUN |  | 16
FB.CL.SST.TC | S. Fortunati | F175 | ALL | MKF-MKR-NCL-NIT-RSR | NCL-RSR | 2 | NO | F823_Vf6_R7; F874_Vf1_R6 |  | F175_BASE+RSVH | Rear Right Seat Zone [Setting:Venting] | Ext. Climate - Override [from Not Active] | yes | WarmUp/CoolDown: OFF | MKF:Heating:L2 | Heating:L2 | KeyON Select 'Seat Heating/Venting' section on MKF Select 'Rear Right Seat' from Zone Selection on MKF Select 'Seat' > 'Heating/Venting' section on PIP Select 'Rear Right Seat' from Zone Selection on PIP Select 'Seat Heating/Venting' section on MKR Select 'Rear Right Seat' from Zone Selection on MKR Extended Climate for Rear Right Seat : ON (Partial - only Venting) NIT::[BH].NIT_VEHICLE_SETUP_2.NIT_RearPassengerExtendedClimate = 0x2 (SeatVenting) 'A' label is shown on PIP, MKF and MKR NCL is not requiring Rear Right Seat Heating/Venting NCL::[BH].SETUP_NCL.RearPassengerExtendedClimate = 0x0 (ReqOFF) NCL::[BH].STATUS_NCL.NCL_RRHeating = 0x0 (Not Active) NCL::[BH].STATUS_NCL.NCL_RRFans = 0x0 (Not Active) Rear Right Seat Heating and Venting: OFF RSR::[BH].SETUP_RSR.RSRHeating = 0x0 (Not_active) RSR::[BH].SETUP_RSR.RSRFans = 0x0 (Not_active) | 1. Perform a knob rotation to select "2" level on Seat Heating from MKF | 1. MKF sends command after user action: MKF::[BH].COMMAND_MKF_TO_NAG_NAG.FrontDriverHeating = 0x2 (Heat_level_2) NCL, because of user override command, deactivates Extended Climate for both Left and Right Rear Seat: NCL::[BH].SETUP_NCL.RearPassengerExtendedClimate = 0x0 (ReqOFF) NCL::[BH].STATUS_NCL.NCL_RRHeating = 0x0 (Not Active) NCL::[BH].STATUS_NCL.NCL_RRFans = 0x0 (Not Active) RSR actuates the user request: 2nd-level heating on Rear Right Seat RSR::[BH].SETUP_RSR.RSRHeating = 0x2 (Heat_level_2) [RSR should first listen to NCL for Ext.Climated deactivation and then remember the MKF command and actuate it] MKF and MKR update graphics (red bar for 2nd level and red arrows are shown) MKF and MKR do not show anymore the 'A' label On PIP screen: - the bar is at 2nd level of Heating - on the seat model: red arrows are shown - the 'A' label is not shown anymore | NOT_RUN | NOT_RUN | X | X | NOT_RUN | NOT_RUN | X | NOT_RUN | NOT_RUN |  | 22
FB.CL.SST.TC | S. Fortunati | F175 | ALL | MKF-MKR-NCL-NIT-RSR | NCL-RSR | 2 | NO | F823_Vf6_R7; F874_Vf1_R6 |  | F175_BASE+RSVH | Rear Right Seat Zone [Setting:Venting] | Ext. Climate - Override [from Not Active] | yes | WarmUp/CoolDown: OFF | MKF:Heating:L3 | Heating:L3 | KeyON Select 'Seat Heating/Venting' section on MKF Select 'Rear Right Seat' from Zone Selection on MKF Select 'Seat' > 'Heating/Venting' section on PIP Select 'Rear Right Seat' from Zone Selection on PIP Select 'Seat Heating/Venting' section on MKR Select 'Rear Right Seat' from Zone Selection on MKR Extended Climate for Rear Right Seat : ON (Partial - only Venting) NIT::[BH].NIT_VEHICLE_SETUP_2.NIT_RearPassengerExtendedClimate = 0x2 (SeatVenting) 'A' label is shown on PIP, MKF and MKR NCL is not requiring Rear Right Seat Heating/Venting NCL::[BH].SETUP_NCL.RearPassengerExtendedClimate = 0x0 (ReqOFF) NCL::[BH].STATUS_NCL.NCL_RRHeating = 0x0 (Not Active) NCL::[BH].STATUS_NCL.NCL_RRFans = 0x0 (Not Active) Rear Right Seat Heating and Venting: OFF RSR::[BH].SETUP_RSR.RSRHeating = 0x0 (Not_active) RSR::[BH].SETUP_RSR.RSRFans = 0x0 (Not_active) | 1. Perform a knob rotation to select "3" level on Seat Heating from MKF | 1. MKF sends command after user action: MKF::[BH].COMMAND_MKF_TO_NAG_NAG.FrontDriverHeating = 0x3(Heat_level_3) NCL, because of user override command, deactivates Extended Climate for both Left and Right Rear Seat: NCL::[BH].SETUP_NCL.RearPassengerExtendedClimate = 0x0 (ReqOFF) NCL::[BH].STATUS_NCL.NCL_RRHeating = 0x0 (Not Active) NCL::[BH].STATUS_NCL.NCL_RRFans = 0x0 (Not Active) RSR actuates the user request: 3rd-level heating on Rear Right Seat RSR::[BH].SETUP_RSR.RSRHeating = 0x3 (Heat_level_3) [RSR should first listen to NCL for Ext.Climated deactivation and then remember the MKF command and actuate it] MKF and MKR update graphics (red bar for 3rd level and red arrows are shown) MKF and MKR do not show anymore the 'A' label On PIP screen: - the bar is at 3rd level of Heating - on the seat model: red arrows are shown - the 'A' label is not shown anymore | NOT_RUN | NOT_RUN | X | X | NOT_RUN | NOT_RUN | X | NOT_RUN | NOT_RUN |  | 6
FB.CL.SST.TC | S. Fortunati | F175 | ALL | MKF-MKR-NCL-NIT-RSR | - | - | NO | F823_Vf6_R7; F874_Vf1_R6 |  | - | Rear Right Seat Zone [Setting:Venting] | Ext. Climate - Override [from Not Active] | no(non possible) | WarmUp/CoolDown: OFF | MKF:OFF | Ext Climate:ON | KeyON Select 'Seat Heating/Venting' section on MKF Select 'Rear Right Seat' from Zone Selection on MKF Select 'Seat' > 'Heating/Venting' section on PIP Select 'Rear Right Seat' from Zone Selection on PIP Select 'Seat Heating/Venting' section on MKR Select 'Rear Right Seat' from Zone Selection on MKR Extended Climate for Rear Right Seat : ON (Partial - only Venting) NIT::[BH].NIT_VEHICLE_SETUP_2.NIT_RearPassengerExtendedClimate = 0x2 (SeatVenting) 'A' label is shown on PIP, MKF and MKR NCL is not requiring Rear Right Seat Heating/Venting NCL::[BH].SETUP_NCL.RearPassengerExtendedClimate = 0x0 (ReqOFF) NCL::[BH].STATUS_NCL.NCL_RRHeating = 0x0 (Not Active) NCL::[BH].STATUS_NCL.NCL_RRFans = 0x0 (Not Active) Rear Right Seat Heating and Venting: OFF RSR::[BH].SETUP_RSR.RSRHeating = 0x0 (Not_active) RSR::[BH].SETUP_RSR.RSRFans =0x0 (Not_active) | 1. Perform a rotation on Knob in order to select "OFF" level on Seat Heating/Venting from MKF | 1. MKF sends on event: MKF::[BH].COMMAND_MKF_TO_NAG_NAG.FrontDriverHeating = 0x0 (Not_active) MKF::[BH].COMMAND_MKF_TO_NAG_NAG.DriverFans = 0x0 (Not_active) NCL, since user command is the same of current status, does not deactivate Extended Climate NCL::[BH].SETUP_NCL.RearPassengerExtendedClimate = 0x0 (ReqOFF) NCL::[BH].STATUS_NCL.NCL_RRHeating = 0x0 (Not Active) NCL::[BH].STATUS_NCL.NCL_RRFans = 0x0 (Not Active) RSR does not change status : Driver Seat Heating and Venting still OFF RSR::[BH].SETUP_RSR.RSRHeating = 0x0 (Not_active) RSR::[BH].SETUP_RSR.RSRFans = 0x0 (Not_active) MKF and MKR do not change graphics (no level highlighted) and the seat is shown blank MKF and MKR still show the 'A' label On PIP screen, graphics are not updated - both bars (Heating and Venting) are shown at '0' level - the seat model is shown blank - the 'A' label is shown | NOT_RUN | NOT_RUN | X | X | NOT_RUN | NOT_RUN | X | NOT_RUN | NOT_RUN
FB.CL.SST.TC | S. Fortunati | F175 | ALL | MKF-MKR-NCL-NIT-RSR | NCL-RSR | 2 | NO | F823_Vf6_R7; F874_Vf1_R6 |  | F175_BASE+RSVH | Rear Right Seat Zone [Setting:Venting] | Ext. Climate - Override [from Not Active] | yes | WarmUp/CoolDown: OFF | MKF:Venting:L1 | Venting:L1 | KeyON Select 'Seat Heating/Venting' section on MKF Select 'Rear Right Seat' from Zone Selection on MKF Select 'Seat' > 'Heating/Venting' section on PIP Select 'Rear Right Seat' from Zone Selection on PIP Select 'Seat Heating/Venting' section on MKR Select 'Rear Right Seat' from Zone Selection on MKR Extended Climate for Rear Right Seat : ON (Partial - only Venting) NIT::[BH].NIT_VEHICLE_SETUP_2.NIT_RearPassengerExtendedClimate = 0x2 (SeatVenting) 'A' label is shown on PIP, MKF and MKR NCL is not requiring Rear Right Seat Heating/Venting NCL::[BH].SETUP_NCL.RearPassengerExtendedClimate = 0x0 (ReqOFF) NCL::[BH].STATUS_NCL.NCL_RRHeating = 0x0 (Not Active) NCL::[BH].STATUS_NCL.NCL_RRFans = 0x0 (Not Active) Rear Right Seat Heating and Venting: OFF RSR::[BH].SETUP_RSR.RSRHeating = 0x0 (Not_active) RSR::[BH].SETUP_RSR.RSRFans = 0x0 (Not_active) | 1. Perform a knob rotation to select "1" level on Seat Venting from MKF | 1. MKF sends command after user action: MKF::[BH].COMMAND_MKF_TO_NAG_NAG.DriverFans = 0x1 (Fan_level_1) NCL, because of user override command, deactivates Extended Climate for both Left and Right Rear Seat: NCL::[BH].SETUP_NCL.RearPassengerExtendedClimate = 0x0 (ReqOFF) NCL::[BH].STATUS_NCL.NCL_RRHeating = 0x0 (Not Active) NCL::[BH].STATUS_NCL.NCL_RRFans = 0x0 (Not Active) RSR actuates the user request: 1st-level Venting on driver seat RSR::[BH].SETUP_RSR.RSRFans = 0x1 (Fan_level_1) [RSR should first listen to NCL for Ext.Climated deactivation and then remember the MKF command and actuate it] MKF and MKR update graphics (blue bar for 1st level and blue arrows are shown) MKF and MKR do not show anymore the 'A' label On PIP screen: - the bar is at 1st level of Venting - on the seat model: blue arrows are shown - the 'A' label is not shown anymore | NOT_RUN | NOT_RUN | X | X | NOT_RUN | NOT_RUN | X | NOT_RUN | NOT_RUN |  | 25
FB.CL.SST.TC | S. Fortunati | F175 | ALL | MKF-MKR-NCL-NIT-RSR | NCL-RSR | 2 | NO | F823_Vf6_R7; F874_Vf1_R6 |  | F175_BASE+RSVH | Rear Right Seat Zone [Setting:Venting] | Ext. Climate - Override [from Not Active] | yes | WarmUp/CoolDown: OFF | MKF:Venting:L2 | Venting:L2 | KeyON Select 'Seat Heating/Venting' section on MKF Select 'Rear Right Seat' from Zone Selection on MKF Select 'Seat' > 'Heating/Venting' section on PIP Select 'Rear Right Seat' from Zone Selection on PIP Select 'Seat Heating/Venting' section on MKR Select 'Rear Right Seat' from Zone Selection on MKR Extended Climate for Rear Right Seat : ON (Partial - only Venting) NIT::[BH].NIT_VEHICLE_SETUP_2.NIT_RearPassengerExtendedClimate = 0x2 (SeatVenting) 'A' label is shown on PIP, MKF and MKR NCL is not requiring Rear Right Seat Heating/Venting NCL::[BH].SETUP_NCL.RearPassengerExtendedClimate = 0x0 (ReqOFF) NCL::[BH].STATUS_NCL.NCL_RRHeating = 0x0 (Not Active) NCL::[BH].STATUS_NCL.NCL_RRFans = 0x0 (Not Active) Rear Right Seat Heating and Venting: OFF RSR::[BH].SETUP_RSR.RSRHeating = 0x0 (Not_active) RSR::[BH].SETUP_RSR.RSRFans = 0x0 (Not_active) | 1. Perform a knob rotation to select "2" level on Seat Venting from MKF | 1. MKF sends command after user action: MKF::[BH].COMMAND_MKF_TO_NAG_NAG.DriverFans = 0x2 (Fan_level_2) NCL, because of user override command, deactivates Extended Climate for both Left and Right Rear Seat: NCL::[BH].SETUP_NCL.RearPassengerExtendedClimate = 0x0 (ReqOFF) NCL::[BH].STATUS_NCL.NCL_RRHeating = 0x0 (Not Active) NCL::[BH].STATUS_NCL.NCL_RRFans = 0x0 (Not Active) RSR actuates the user request: 2nd-level Venting on driver seat RSR::[BH].SETUP_RSR.RSRFans = 0x2 (Fan_level_2) [RSR should first listen to NCL for Ext.Climated deactivation and then remember the MKF command and actuate it] MKF and MKR update graphics (blue bar for 2nd level and blue arrows are shown) MKF and MKR do not show anymore the 'A' label On PIP screen: - the bar is at 2nd level of Venting - on the seat model: blue arrows are shown - the 'A' label is not shown anymore | NOT_RUN | NOT_RUN | X | X | NOT_RUN | NOT_RUN | X | NOT_RUN | NOT_RUN |  | 22
FB.CL.SST.TC | S. Fortunati | F175 | ALL | MKF-MKR-NCL-NIT-RSR | NCL-RSR | 2 | NO | F823_Vf6_R7; F874_Vf1_R6 |  | F175_BASE+RSVH | Rear Right Seat Zone [Setting:Venting] | Ext. Climate - Override [from Not Active] | yes | WarmUp/CoolDown: OFF | MKF:Venting:L3 | Venting:L3 | KeyON Select 'Seat Heating/Venting' section on MKF Select 'Rear Right Seat' from Zone Selection on MKF Select 'Seat' > 'Heating/Venting' section on PIP Select 'Rear Right Seat' from Zone Selection on PIP Select 'Seat Heating/Venting' section on MKR Select 'Rear Right Seat' from Zone Selection on MKR Extended Climate for Rear Right Seat : ON (Partial - only Venting) NIT::[BH].NIT_VEHICLE_SETUP_2.NIT_RearPassengerExtendedClimate = 0x2 (SeatVenting) 'A' label is shown on PIP, MKF and MKR NCL is not requiring Rear Right Seat Heating/Venting NCL::[BH].SETUP_NCL.RearPassengerExtendedClimate = 0x0 (ReqOFF) NCL::[BH].STATUS_NCL.NCL_RRHeating = 0x0 (Not Active) NCL::[BH].STATUS_NCL.NCL_RRFans = 0x0 (Not Active) Rear Right Seat Heating and Venting: OFF RSR::[BH].SETUP_RSR.RSRHeating = 0x0 (Not_active) RSR::[BH].SETUP_RSR.RSRFans = 0x0 (Not_active) | 1. Perform a knob rotation to select "3" level on Seat Venting from MKF | 1. MKF sends command after user action: MKF::[BH].COMMAND_MKF_TO_NAG_NAG.DriverFans = 0x3 (Fan_level_3) NCL, because of user override command, deactivates Extended Climate for both Left and Right Rear Seat: NCL::[BH].SETUP_NCL.RearPassengerExtendedClimate = 0x0 (ReqOFF) NCL::[BH].STATUS_NCL.NCL_RRHeating = 0x0 (Not Active) NCL::[BH].STATUS_NCL.NCL_RRFans = 0x0 (Not Active) RSR actuates the user request: 3rd-level Venting on driver seat RSR::[BH].SETUP_RSR.RSRFans = 0x3 (Fan_level_3) [RSR should first listen to NCL for Ext.Climated deactivation and then remember the MKF command and actuate it] MKF and MKR update graphics (blue bar for 3rd level and blue arrows are shown) MKF and MKR do not show anymore the 'A' label On PIP screen: - the bar is at 3rd level of Venting - on the seat model: blue arrows are shown - the 'A' label is not shown anymore | NOT_RUN | NOT_RUN | X | X | NOT_RUN | NOT_RUN | X | NOT_RUN | NOT_RUN |  | 7
FB.CL.SST.TC | S. Fortunati | F175 | ALL | MKF-MKR-NCL-NIT-RSR | - | - | NO | F823_Vf6_R7; F874_Vf1_R6 |  | - | Rear Right Seat Zone [Setting:Venting] | Ext. Climate - Override [from Not Active] | no(del-doppia) | WarmUp/CoolDown: OFF | MKF:OFF(doppia) | Ext Climate:ON | KeyON Select 'Seat Heating/Venting' section on MKF Select 'Rear Right Seat' from Zone Selection on MKF Select 'Seat' > 'Heating/Venting' section on PIP Select 'Rear Right Seat' from Zone Selection on PIP Select 'Seat Heating/Venting' section on MKR Select 'Rear Right Seat' from Zone Selection on MKR Extended Climate for Rear Right Seat : ON (Partial - only Venting) NIT::[BH].NIT_VEHICLE_SETUP_2.NIT_RearPassengerExtendedClimate = 0x2 (SeatVenting) 'A' label is shown on PIP, MKF and MKR NCL is not requiring Rear Right Seat Heating/Venting NCL::[BH].SETUP_NCL.RearPassengerExtendedClimate = 0x0 (ReqOFF) NCL::[BH].STATUS_NCL.NCL_RRHeating = 0x0 (Not Active) NCL::[BH].STATUS_NCL.NCL_RRFans = 0x0 (Not Active) Rear Right Seat Heating and Venting: OFF RSR::[BH].SETUP_RSR.RSRHeating = 0x0 (Not_active) RSR::[BH].SETUP_RSR.RSRFans =0x0 (Not_active) | 1. Perform a rotation on Knob in order to select "OFF" level on Seat Heating/Venting from MKF | 1. MKF sends on event: MKF::[BH].COMMAND_MKF_TO_NAG_NAG.FrontDriverHeating = 0x0 (Not_active) MKF::[BH].COMMAND_MKF_TO_NAG_NAG.DriverFans = 0x0 (Not_active) NCL, since user command is the same of current status, does not deactivate Extended Climate NCL::[BH].SETUP_NCL.RearPassengerExtendedClimate = 0x0 (ReqOFF) NCL::[BH].STATUS_NCL.NCL_RRHeating = 0x0 (Not Active) NCL::[BH].STATUS_NCL.NCL_RRFans = 0x0 (Not Active) RSR does not change status : Driver Seat Heating and Venting still OFF RSR::[BH].SETUP_RSR.RSRHeating = 0x0 (Not_active) RSR::[BH].SETUP_RSR.RSRFans = 0x0 (Not_active) MKF and MKR do not change graphics (no level highlighted) and the seat is shown blank MKF and MKR still show the 'A' label On PIP screen, graphics are not updated - both bars (Heating and Venting) are shown at '0' level - the seat model is shown blank - the 'A' label is shown | NOT_RUN | NOT_RUN | X | X | NOT_RUN | NOT_RUN | X | NOT_RUN | NOT_RUN
FB.CL.SST.TC | S. Fortunati | F175 | ALL | MKF-MKR-NCL-NIT-RSR | NCL-RSR | 2 | NO | F823_Vf6_R7; F874_Vf1_R6 |  | F175_BASE+RSVH | Rear Right Seat Zone [Setting:Venting] | Ext. Climate - Override [from Not Active] | yes | WarmUp/CoolDown: OFF | PIP:Heating:L1 | Heating:L1 | KeyON Select 'Seat Heating/Venting' section on MKF Select 'Rear Right Seat' from Zone Selection on MKF Select 'Seat' > 'Heating/Venting' section on PIP Select 'Rear Right Seat' from Zone Selection on PIP Select 'Seat Heating/Venting' section on MKR Select 'Rear Right Seat' from Zone Selection on MKR Extended Climate for Rear Right Seat : ON (Partial - only Venting) NIT::[BH].NIT_VEHICLE_SETUP_2.NIT_RearPassengerExtendedClimate = 0x2 (SeatVenting) 'A' label is shown on PIP, MKF and MKR NCL is not requiring Rear Right Seat Heating/Venting NCL::[BH].SETUP_NCL.RearPassengerExtendedClimate = 0x0 (ReqOFF) NCL::[BH].STATUS_NCL.NCL_RRHeating = 0x0 (Not Active) NCL::[BH].STATUS_NCL.NCL_RRFans = 0x0 (Not Active) Rear Right Seat Heating and Venting: OFF RSR::[BH].SETUP_RSR.RSRHeating = 0x0 (Not_active) RSR::[BH].SETUP_RSR.RSRFans = 0x0 (Not_active) | 1. Perform a swipe left/right or a tap to select "1" level on Seat Heating from PIP | 1. NIT sends command after user action: NIT::[BH].COMMAND_NIT_TO_NAG_NAP2.FrontDriverHeating = 0x1 (Heat_level_1) NCL, because of user override command, deactivates Extended Climate for both Left and Right Rear Seat: NCL::[BH].SETUP_NCL.RearPassengerExtendedClimate = 0x0 (ReqOFF) NCL::[BH].STATUS_NCL.NCL_RRHeating = 0x0 (Not Active) NCL::[BH].STATUS_NCL.NCL_RRFans = 0x0 (Not Active) RSR actuates the user request: 1st-level heating on Rear Right Seat RSR::[BH].SETUP_RSR.RSRHeating = 0x1 (Heat_level_1) [RSR should first listen to NCL for Ext.Climated deactivation and then remember the PIP command and actuate it] MKF and MKR update graphics (red bar for 1st level and red arrows are shown) MKF and MKR do not show anymore the 'A' label On PIP screen: - the bar is at 1st level of Heating - on the seat model: red arrows are shown - the 'A' label is not shown anymore | NOT_RUN | NOT_RUN | X | X | NOT_RUN | NOT_RUN | X | NOT_RUN | NOT_RUN |  | 8
FB.CL.SST.TC | S. Fortunati | F175 | ALL | MKF-MKR-NCL-NIT-RSR | Integration | 2 | NO | F823_Vf6_R7; F874_Vf1_R6 |  | F175_BASE+RSVH | Rear Right Seat Zone [Setting:Venting] | Ext. Climate - Override [from Not Active] | yes | WarmUp/CoolDown: OFF | PIP:Heating:L2 | Heating:L2 | KeyON Select 'Seat Heating/Venting' section on MKF Select 'Rear Right Seat' from Zone Selection on MKF Select 'Seat' > 'Heating/Venting' section on PIP Select 'Rear Right Seat' from Zone Selection on PIP Select 'Seat Heating/Venting' section on MKR Select 'Rear Right Seat' from Zone Selection on MKR Extended Climate for Rear Right Seat : ON (Partial - only Venting) NIT::[BH].NIT_VEHICLE_SETUP_2.NIT_RearPassengerExtendedClimate = 0x2 (SeatVenting) 'A' label is shown on PIP, MKF and MKR NCL is not requiring Rear Right Seat Heating/Venting NCL::[BH].SETUP_NCL.RearPassengerExtendedClimate = 0x0 (ReqOFF) NCL::[BH].STATUS_NCL.NCL_RRHeating = 0x0 (Not Active) NCL::[BH].STATUS_NCL.NCL_RRFans = 0x0 (Not Active) Rear Right Seat Heating and Venting: OFF RSR::[BH].SETUP_RSR.RSRHeating = 0x0 (Not_active) RSR::[BH].SETUP_RSR.RSRFans = 0x0 (Not_active) | 1. Perform a swipe left/right or a tap to select "2" level on Seat Heating from PIP | 1. NIT sends command after user action: NIT::[BH].COMMAND_NIT_TO_NAG_NAP2.FrontDriverHeating = 0x2 (Heat_level_2) NCL, because of user override command, deactivates Extended Climate for both Left and Right Rear Seat: NCL::[BH].SETUP_NCL.RearPassengerExtendedClimate = 0x0 (ReqOFF) NCL::[BH].STATUS_NCL.NCL_RRHeating = 0x0 (Not Active) NCL::[BH].STATUS_NCL.NCL_RRFans = 0x0 (Not Active) RSR actuates the user request: 2nd-level heating on Rear Right Seat RSR::[BH].SETUP_RSR.RSRHeating = 0x2 (Heat_level_2) [RSR should first listen to NCL for Ext.Climated deactivation and then remember the PIP command and actuate it] MKF and MKR update graphics (red bar for 2nd level and red arrows are shown) MKF and MKR do not show anymore the 'A' label On PIP screen: - the bar is at 2nd level of Heating - on the seat model: red arrows are shown - the 'A' label is not shown anymore | NOT_RUN | NOT_RUN | X | X | NOT_RUN | NOT_RUN | X | NOT_RUN | NOT_RUN |  | 15
FB.CL.SST.TC | S. Fortunati | F175 | ALL | MKF-MKR-NCL-NIT-RSR | NCL-RSR | 2 | NO | F823_Vf6_R7; F874_Vf1_R6 |  | F175_BASE+RSVH | Rear Right Seat Zone [Setting:Venting] | Ext. Climate - Override [from Not Active] | yes | WarmUp/CoolDown: OFF | PIP:Heating:L3 | Heating:L3 | KeyON Select 'Seat Heating/Venting' section on MKF Select 'Rear Right Seat' from Zone Selection on MKF Select 'Seat' > 'Heating/Venting' section on PIP Select 'Rear Right Seat' from Zone Selection on PIP Select 'Seat Heating/Venting' section on MKR Select 'Rear Right Seat' from Zone Selection on MKR Extended Climate for Rear Right Seat : ON (Partial - only Venting) NIT::[BH].NIT_VEHICLE_SETUP_2.NIT_RearPassengerExtendedClimate = 0x2 (SeatVenting) 'A' label is shown on PIP, MKF and MKR NCL is not requiring Rear Right Seat Heating/Venting NCL::[BH].SETUP_NCL.RearPassengerExtendedClimate = 0x0 (ReqOFF) NCL::[BH].STATUS_NCL.NCL_RRHeating = 0x0 (Not Active) NCL::[BH].STATUS_NCL.NCL_RRFans = 0x0 (Not Active) Rear Right Seat Heating and Venting: OFF RSR::[BH].SETUP_RSR.RSRHeating = 0x0 (Not_active) RSR::[BH].SETUP_RSR.RSRFans = 0x0 (Not_active) | 1. Perform a swipe left/right or a tap to select "3" level on Seat Heating from PIP | 1. NIT sends command after user action: NIT::[BH].COMMAND_NIT_TO_NAG_NAP2.FrontDriverHeating = 0x3 (Heat_level_3) NCL, because of user override command, deactivates Extended Climate for both Left and Right Rear Seat: NCL::[BH].SETUP_NCL.RearPassengerExtendedClimate = 0x0 (ReqOFF) NCL::[BH].STATUS_NCL.NCL_RRHeating = 0x0 (Not Active) NCL::[BH].STATUS_NCL.NCL_RRFans = 0x0 (Not Active) RSR actuates the user request: 3rd-level heating on Rear Right Seat RSR::[BH].SETUP_RSR.RSRHeating = 0x3 (Heat_level_3) [RSR should first listen to NCL for Ext.Climated deactivation and then remember the PIP command and actuate it] MKF and MKR update graphics (red bar for 3rd level and red arrows are shown) MKF and MKR do not show anymore the 'A' label On PIP screen: - the bar is at 3rd level of Heating - on the seat model: red arrows are shown - the 'A' label is not shown anymore | NOT_RUN | NOT_RUN | X | X | NOT_RUN | NOT_RUN | X | NOT_RUN | NOT_RUN |  | 0
FB.CL.SST.TC | S. Fortunati | F175 | ALL | MKF-MKR-NCL-NIT-RSR | NCL-RSR | 2 | NO | F823_Vf6_R7; F874_Vf1_R6 |  | F175_BASE+RSVH | Rear Right Seat Zone [Setting:Venting] | Ext. Climate - Override [from Not Active] | yes | WarmUp/CoolDown: OFF | PIP:Heating:OFF | Ext Climate:ON | KeyON Select 'Seat Heating/Venting' section on MKF Select 'Rear Right Seat' from Zone Selection on MKF Select 'Seat' > 'Heating/Venting' section on PIP Select 'Rear Right Seat' from Zone Selection on PIP Select 'Seat Heating/Venting' section on MKR Select 'Rear Right Seat' from Zone Selection on MKR Extended Climate for Rear Right Seat : ON (Partial - only Venting) NIT::[BH].NIT_VEHICLE_SETUP_2.NIT_RearPassengerExtendedClimate = 0x2 (SeatVenting) 'A' label is shown on PIP, MKF and MKR NCL is not requiring Rear Right Seat Heating/Venting NCL::[BH].SETUP_NCL.RearPassengerExtendedClimate = 0x0 (ReqOFF) NCL::[BH].STATUS_NCL.NCL_RRHeating = 0x0 (Not Active) NCL::[BH].STATUS_NCL.NCL_RRFans = 0x0 (Not Active) Rear Right Seat Heating and Venting: OFF RSR::[BH].SETUP_RSR.RSRHeating = 0x0 (Not_active) RSR::[BH].SETUP_RSR.RSRFans = 0x0 (Not_active) | 1. Perform a swipe left/right or a tap to select "OFF" level on Seat Heating from PIP | 1. NIT sends on event: NIT::[BH].COMMAND_NIT_TO_NAG_NAP2.FrontDriverHeating = 0 (Not_active) NIT::[BH].COMMAND_NIT_TO_NAG_NAP2.DriverFans = 0x0 (Not_active) NCL, since user command is the same of current status, does not deactivate Extended Climate NCL::[BH].SETUP_NCL.RearPassengerExtendedClimate = 0x0 (ReqOFF) NCL::[BH].STATUS_NCL.NCL_RRHeating = 0x0 (Not Active) NCL::[BH].STATUS_NCL.NCL_RRFans = 0x0 (Not Active) RSR does not change status : Driver Seat Heating and Venting still OFF RSR::[BH].SETUP_RSR.RSRHeating = 0x0 (Not_active) RSR::[BH].SETUP_RSR.RSRFans = 0x0 (Not_active) MKF and MKR do not change graphics (no level highlighted) and the seat is shown blank MKF and MKR still show the 'A' label On PIP screen, graphics are not updated - both bars (Heating and Venting) are shown at '0' level - the seat model is shown blank - the 'A' label is shown | NOT_RUN | NOT_RUN | X | X | NOT_RUN | NOT_RUN | X | NOT_RUN | NOT_RUN |  | 1
FB.CL.SST.TC | S. Fortunati | F175 | ALL | MKF-MKR-NCL-NIT-RSR | NCL-RSR | 2 | NO | F823_Vf6_R7; F874_Vf1_R6 |  | F175_BASE+RSVH | Rear Right Seat Zone [Setting:Venting] | Ext. Climate - Override [from Not Active] | yes | WarmUp/CoolDown: OFF | PIP:Venting:L1 | Venting:L1 | KeyON Select 'Seat Heating/Venting' section on MKF Select 'Rear Right Seat' from Zone Selection on MKF Select 'Seat' > 'Heating/Venting' section on PIP Select 'Rear Right Seat' from Zone Selection on PIP Select 'Seat Heating/Venting' section on MKR Select 'Rear Right Seat' from Zone Selection on MKR Extended Climate for Rear Right Seat : ON (Partial - only Venting) NIT::[BH].NIT_VEHICLE_SETUP_2.NIT_RearPassengerExtendedClimate = 0x2 (SeatVenting) 'A' label is shown on PIP, MKF and MKR NCL is not requiring Rear Right Seat Heating/Venting NCL::[BH].SETUP_NCL.RearPassengerExtendedClimate = 0x0 (ReqOFF) NCL::[BH].STATUS_NCL.NCL_RRHeating = 0x0 (Not Active) NCL::[BH].STATUS_NCL.NCL_RRFans = 0x0 (Not Active) Rear Right Seat Heating and Venting: OFF RSR::[BH].SETUP_RSR.RSRHeating = 0x0 (Not_active) RSR::[BH].SETUP_RSR.RSRFans = 0x0 (Not_active) | 1. Perform a swipe left/right or a tap to select "1" level on Seat Venting from PIP | 1. NIT sends command after user action: NIT::[BH].COMMAND_NIT_TO_NAG_NAP2.DriverFans = 0x1 (Fan_level_1) NCL, because of user override command, deactivates Extended Climate for both Left and Right Rear Seat: NCL::[BH].SETUP_NCL.RearPassengerExtendedClimate = 0x0 (ReqOFF) NCL::[BH].STATUS_NCL.NCL_RRHeating = 0x0 (Not Active) NCL::[BH].STATUS_NCL.NCL_RRFans = 0x0 (Not Active) RSR actuates the user request: 1st-level Venting on driver seat RSR::[BH].SETUP_RSR.RSRFans = 0x1 (Fan_level_1) [RSR should first listen to NCL for Ext.Climated deactivation and then remember the PIP command and actuate it] MKF and MKR update graphics (blue bar for 1st level and blue arrows are shown) MKF and MKR do not show anymore the 'A' label On PIP screen: - the bar is at 1st level of Venting - on the seat model: blue arrows are shown - the 'A' label is not shown anymore | NOT_RUN | NOT_RUN | X | X | NOT_RUN | NOT_RUN | X | NOT_RUN | NOT_RUN |  | 5
FB.CL.SST.TC | S. Fortunati | F175 | ALL | MKF-MKR-NCL-NIT-RSR | NCL-RSR | 2 | NO | F823_Vf6_R7; F874_Vf1_R6 |  | F175_BASE+RSVH | Rear Right Seat Zone [Setting:Venting] | Ext. Climate - Override [from Not Active] | yes | WarmUp/CoolDown: OFF | PIP:Venting:L2 | Venting:L2 | KeyON Select 'Seat Heating/Venting' section on MKF Select 'Rear Right Seat' from Zone Selection on MKF Select 'Seat' > 'Heating/Venting' section on PIP Select 'Rear Right Seat' from Zone Selection on PIP Select 'Seat Heating/Venting' section on MKR Select 'Rear Right Seat' from Zone Selection on MKR Extended Climate for Rear Right Seat : ON (Partial - only Venting) NIT::[BH].NIT_VEHICLE_SETUP_2.NIT_RearPassengerExtendedClimate = 0x2 (SeatVenting) 'A' label is shown on PIP, MKF and MKR NCL is not requiring Rear Right Seat Heating/Venting NCL::[BH].SETUP_NCL.RearPassengerExtendedClimate = 0x0 (ReqOFF) NCL::[BH].STATUS_NCL.NCL_RRHeating = 0x0 (Not Active) NCL::[BH].STATUS_NCL.NCL_RRFans = 0x0 (Not Active) Rear Right Seat Heating and Venting: OFF RSR::[BH].SETUP_RSR.RSRHeating = 0x0 (Not_active) RSR::[BH].SETUP_RSR.RSRFans = 0x0 (Not_active) | 1. Perform a swipe left/right or a tap to select "2" level on Seat Venting from PIP | 1. NIT sends command after user action: NIT::[BH].COMMAND_NIT_TO_NAG_NAP2.DriverFans = 0x2 (Fan_level_2) NCL, because of user override command, deactivates Extended Climate for both Left and Right Rear Seat: NCL::[BH].SETUP_NCL.RearPassengerExtendedClimate = 0x0 (ReqOFF) NCL::[BH].STATUS_NCL.NCL_RRHeating = 0x0 (Not Active) NCL::[BH].STATUS_NCL.NCL_RRFans = 0x0 (Not Active) RSR actuates the user request: 2nd-level Venting on driver seat RSR::[BH].SETUP_RSR.RSRFans = 0x2 (Fan_level_2) [RSR should first listen to NCL for Ext.Climated deactivation and then remember the PIP command and actuate it] MKF and MKR update graphics (blue bar for 2nd level and blue arrows are shown) MKF and MKR do not show anymore the 'A' label On PIP screen: - the bar is at 2nd level of Venting - on the seat model: blue arrows are shown - the 'A' label is not shown anymore | NOT_RUN | NOT_RUN | X | X | NOT_RUN | NOT_RUN | X | NOT_RUN | NOT_RUN |  | 4
FB.CL.SST.TC | S. Fortunati | F175 | ALL | MKF-MKR-NCL-NIT-RSR | NCL-RSR | 2 | NO | F823_Vf6_R7; F874_Vf1_R6 |  | F175_BASE+RSVH | Rear Right Seat Zone [Setting:Venting] | Ext. Climate - Override [from Not Active] | yes | WarmUp/CoolDown: OFF | PIP:Venting:L3 | Venting:L3 | KeyON Select 'Seat Heating/Venting' section on MKF Select 'Rear Right Seat' from Zone Selection on MKF Select 'Seat' > 'Heating/Venting' section on PIP Select 'Rear Right Seat' from Zone Selection on PIP Select 'Seat Heating/Venting' section on MKR Select 'Rear Right Seat' from Zone Selection on MKR Extended Climate for Rear Right Seat : ON (Partial - only Venting) NIT::[BH].NIT_VEHICLE_SETUP_2.NIT_RearPassengerExtendedClimate = 0x2 (SeatVenting) 'A' label is shown on PIP, MKF and MKR NCL is not requiring Rear Right Seat Heating/Venting NCL::[BH].SETUP_NCL.RearPassengerExtendedClimate = 0x0 (ReqOFF) NCL::[BH].STATUS_NCL.NCL_RRHeating = 0x0 (Not Active) NCL::[BH].STATUS_NCL.NCL_RRFans = 0x0 (Not Active) Rear Right Seat Heating and Venting: OFF RSR::[BH].SETUP_RSR.RSRHeating = 0x0 (Not_active) RSR::[BH].SETUP_RSR.RSRFans = 0x0 (Not_active) | 1. Perform a swipe left/right or a tap to select "3" level on Seat Venting from PIP | 1. NIT sends command after user action: NIT::[BH].COMMAND_NIT_TO_NAG_NAP2.DriverFans = 0x3 (Fan_level_3) NCL, because of user override command, deactivates Extended Climate for both Left and Right Rear Seat: NCL::[BH].SETUP_NCL.RearPassengerExtendedClimate = 0x0 (ReqOFF) NCL::[BH].STATUS_NCL.NCL_RRHeating = 0x0 (Not Active) NCL::[BH].STATUS_NCL.NCL_RRFans = 0x0 (Not Active) RSR actuates the user request: 3rd-level Venting on driver seat RSR::[BH].SETUP_RSR.RSRFans = 0x3 (Fan_level_3) [RSR should first listen to NCL for Ext.Climated deactivation and then remember the PIP command and actuate it] MKF and MKR update graphics (blue bar for 3rd level and blue arrows are shown) MKF and MKR do not show anymore the 'A' label On PIP screen: - the bar is at 3rd level of Venting - on the seat model: blue arrows are shown - the 'A' label is not shown anymore | NOT_RUN | NOT_RUN | X | X | NOT_RUN | NOT_RUN | X | NOT_RUN | NOT_RUN |  | 17
FB.CL.SST.TC | S. Fortunati | F175 | ALL | MKF-MKR-NCL-NIT-RSR | NCL-RSR | 2 | NO | F823_Vf6_R7; F874_Vf1_R6 |  | F175_BASE+RSVH | Rear Right Seat Zone [Setting:Venting] | Ext. Climate - Override [from Not Active] | yes | WarmUp/CoolDown: OFF | PIP:Venting:OFF | Ext Climate:ON | KeyON Select 'Seat Heating/Venting' section on MKF Select 'Rear Right Seat' from Zone Selection on MKF Select 'Seat' > 'Heating/Venting' section on PIP Select 'Rear Right Seat' from Zone Selection on PIP Select 'Seat Heating/Venting' section on MKR Select 'Rear Right Seat' from Zone Selection on MKR Extended Climate for Rear Right Seat : ON (Partial - only Venting) NIT::[BH].NIT_VEHICLE_SETUP_2.NIT_RearPassengerExtendedClimate = 0x2 (SeatVenting) 'A' label is shown on PIP, MKF and MKR NCL is not requiring Rear Right Seat Heating/Venting NCL::[BH].SETUP_NCL.RearPassengerExtendedClimate = 0x0 (ReqOFF) NCL::[BH].STATUS_NCL.NCL_RRHeating = 0x0 (Not Active) NCL::[BH].STATUS_NCL.NCL_RRFans = 0x0 (Not Active) Rear Right Seat Heating and Venting: OFF RSR::[BH].SETUP_RSR.RSRHeating = 0x0 (Not_active) RSR::[BH].SETUP_RSR.RSRFans = 0x0 (Not_active) | 1. Perform a swipe left/right or a tap to select "OFF" level on Seat Venting from PIP | 1. NIT sends on event: NIT::[BH].COMMAND_NIT_TO_NAG_NAP2.FrontDriverHeating = 0 (Not_active) NIT::[BH].COMMAND_NIT_TO_NAG_NAP2.DriverFans = 0x0 (Not_active) NCL, since user command is the same of current status, does not deactivate Extended Climate NCL::[BH].SETUP_NCL.RearPassengerExtendedClimate = 0x0 (ReqOFF) NCL::[BH].STATUS_NCL.NCL_RRHeating = 0x0 (Not Active) NCL::[BH].STATUS_NCL.NCL_RRFans = 0x0 (Not Active) RSR does not change status : Driver Seat Heating and Venting still OFF RSR::[BH].SETUP_RSR.RSRHeating = 0x0 (Not_active) RSR::[BH].SETUP_RSR.RSRFans = 0x0 (Not_active) MKF and MKR do not change graphics (no level highlighted) and the seat is shown blank MKF and MKR still show the 'A' label On PIP screen, graphics are not updated - both bars (Heating and Venting) are shown at '0' level - the seat model is shown blank - the 'A' label is shown | NOT_RUN | NOT_RUN | X | X | NOT_RUN | NOT_RUN | X | NOT_RUN | NOT_RUN |  | 12
FB.CL.SST.TC | S. Fortunati | F175 | ALL | MKF-MKR-NCL-NIT-RSR | NCL-RSR | 2 | NO | F823_Vf6_R7; F874_Vf1_R6 |  | F175_BASE+RSVH | Rear Right Seat Zone [Setting:Venting] | Ext. Climate - Override [from Not Active] | yes | WarmUp/CoolDown: OFF | MKR:Heating:L1 | Heating:L1 | KeyON Select 'Seat Heating/Venting' section on MKF Select 'Rear Right Seat' from Zone Selection on MKF Select 'Seat' > 'Heating/Venting' section on PIP Select 'Rear Right Seat' from Zone Selection on PIP Select 'Seat Heating/Venting' section on MKR Select 'Rear Right Seat' from Zone Selection on MKR Extended Climate for Rear Right Seat : ON (Partial - only Venting) NIT::[BH].NIT_VEHICLE_SETUP_2.NIT_RearPassengerExtendedClimate = 0x2 (SeatVenting) 'A' label is shown on PIP, MKF and MKR NCL is not requiring Rear Right Seat Heating/Venting NCL::[BH].SETUP_NCL.RearPassengerExtendedClimate = 0x0 (ReqOFF) NCL::[BH].STATUS_NCL.NCL_RRHeating = 0x0 (Not Active) NCL::[BH].STATUS_NCL.NCL_RRFans = 0x0 (Not Active) Rear Right Seat Heating and Venting: OFF RSR::[BH].SETUP_RSR.RSRHeating = 0x0 (Not_active) RSR::[BH].SETUP_RSR.RSRFans = 0x0 (Not_active) | 1. Perform a knob rotation to select "1" level on Seat Heating from MKR | 1. MKR sends command after user action: MKR::[BH].COMMAND_MKR_TO_RSR_RSR.MKR_RLHeating = 0x1 (Heat_level_1) NCL, because of user override command, deactivates Extended Climate for both Left and Right Rear Seat: NCL::[BH].SETUP_NCL.RearPassengerExtendedClimate = 0x0 (ReqOFF) NCL::[BH].STATUS_NCL.NCL_RRHeating = 0x0 (Not Active) NCL::[BH].STATUS_NCL.NCL_RRFans = 0x0 (Not Active) RSR actuates the user request: 1st-level heating on Rear Right Seat RSR::[BH].SETUP_RSR.RSRHeating = 0x1 (Heat_level_1) [RSR should first listen to NCL for Ext.Climated deactivation and then remember the MKR command and actuate it] MKF and MKR update graphics (red bar for 1st level and red arrows are shown) MKF and MKR do not show anymore the 'A' label On PIP screen: - the bar is at 1st level of Heating - on the seat model: red arrows are shown - the 'A' label is not shown anymore | NOT_RUN | NOT_RUN | X | X | NOT_RUN | NOT_RUN | X | NOT_RUN | NOT_RUN |  | 4
FB.CL.SST.TC | S. Fortunati | F175 | ALL | MKF-MKR-NCL-NIT-RSR | NCL-RSR | 2 | NO | F823_Vf6_R7; F874_Vf1_R6 |  | F175_BASE+RSVH | Rear Right Seat Zone [Setting:Venting] | Ext. Climate - Override [from Not Active] | yes | WarmUp/CoolDown: OFF | MKR:Heating:L2 | Heating:L2 | KeyON Select 'Seat Heating/Venting' section on MKF Select 'Rear Right Seat' from Zone Selection on MKF Select 'Seat' > 'Heating/Venting' section on PIP Select 'Rear Right Seat' from Zone Selection on PIP Select 'Seat Heating/Venting' section on MKR Select 'Rear Right Seat' from Zone Selection on MKR Extended Climate for Rear Right Seat : ON (Partial - only Venting) NIT::[BH].NIT_VEHICLE_SETUP_2.NIT_RearPassengerExtendedClimate = 0x2 (SeatVenting) 'A' label is shown on PIP, MKF and MKR NCL is not requiring Rear Right Seat Heating/Venting NCL::[BH].SETUP_NCL.RearPassengerExtendedClimate = 0x0 (ReqOFF) NCL::[BH].STATUS_NCL.NCL_RRHeating = 0x0 (Not Active) NCL::[BH].STATUS_NCL.NCL_RRFans = 0x0 (Not Active) Rear Right Seat Heating and Venting: OFF RSR::[BH].SETUP_RSR.RSRHeating = 0x0 (Not_active) RSR::[BH].SETUP_RSR.RSRFans = 0x0 (Not_active) | 1. Perform a knob rotation to select "2" level on Seat Heating from MKR | 1. MKR sends command after user action: MKR::[BH].COMMAND_MKR_TO_RSR_RSR.MKR_RLHeating = 0x2 (Heat_level_2) NCL, because of user override command, deactivates Extended Climate for both Left and Right Rear Seat: NCL::[BH].SETUP_NCL.RearPassengerExtendedClimate = 0x0 (ReqOFF) NCL::[BH].STATUS_NCL.NCL_RRHeating = 0x0 (Not Active) NCL::[BH].STATUS_NCL.NCL_RRFans = 0x0 (Not Active) RSR actuates the user request: 2nd-level heating on Rear Right Seat RSR::[BH].SETUP_RSR.RSRHeating = 0x2 (Heat_level_2) [RSR should first listen to NCL for Ext.Climated deactivation and then remember the MKR command and actuate it] MKF and MKR update graphics (red bar for 2nd level and red arrows are shown) MKF and MKR do not show anymore the 'A' label On PIP screen: - the bar is at 2nd level of Heating - on the seat model: red arrows are shown - the 'A' label is not shown anymore | NOT_RUN | NOT_RUN | X | X | NOT_RUN | NOT_RUN | X | NOT_RUN | NOT_RUN |  | 19
FB.CL.SST.TC | S. Fortunati | F175 | ALL | MKF-MKR-NCL-NIT-RSR | NCL-RSR | 2 | NO | F823_Vf6_R7; F874_Vf1_R6 |  | F175_BASE+RSVH | Rear Right Seat Zone [Setting:Venting] | Ext. Climate - Override [from Not Active] | yes | WarmUp/CoolDown: OFF | MKR:Heating:L3 | Heating:L3 | KeyON Select 'Seat Heating/Venting' section on MKF Select 'Rear Right Seat' from Zone Selection on MKF Select 'Seat' > 'Heating/Venting' section on PIP Select 'Rear Right Seat' from Zone Selection on PIP Select 'Seat Heating/Venting' section on MKR Select 'Rear Right Seat' from Zone Selection on MKR Extended Climate for Rear Right Seat : ON (Partial - only Venting) NIT::[BH].NIT_VEHICLE_SETUP_2.NIT_RearPassengerExtendedClimate = 0x2 (SeatVenting) 'A' label is shown on PIP, MKF and MKR NCL is not requiring Rear Right Seat Heating/Venting NCL::[BH].SETUP_NCL.RearPassengerExtendedClimate = 0x0 (ReqOFF) NCL::[BH].STATUS_NCL.NCL_RRHeating = 0x0 (Not Active) NCL::[BH].STATUS_NCL.NCL_RRFans = 0x0 (Not Active) Rear Right Seat Heating and Venting: OFF RSR::[BH].SETUP_RSR.RSRHeating = 0x0 (Not_active) RSR::[BH].SETUP_RSR.RSRFans = 0x0 (Not_active) | 1. Perform a knob rotation to select "3" level on Seat Heating from MKR | 1. MKR sends command after user action: MKR::[BH].COMMAND_MKR_TO_RSR_RSR.MKR_RLHeating = 0x3 (Heat_level_3) NCL, because of user override command, deactivates Extended Climate for both Left and Right Rear Seat: NCL::[BH].SETUP_NCL.RearPassengerExtendedClimate = 0x0 (ReqOFF) NCL::[BH].STATUS_NCL.NCL_RRHeating = 0x0 (Not Active) NCL::[BH].STATUS_NCL.NCL_RRFans = 0x0 (Not Active) RSR actuates the user request: 3rd-level heating on Rear Right Seat RSR::[BH].SETUP_RSR.RSRHeating = 0x3 (Heat_level_3) [RSR should first listen to NCL for Ext.Climated deactivation and then remember the MKR command and actuate it] MKF and MKR update graphics (red bar for 3rd level and red arrows are shown) MKF and MKR do not show anymore the 'A' label On PIP screen: - the bar is at 3rd level of Heating - on the seat model: red arrows are shown - the 'A' label is not shown anymore | NOT_RUN | NOT_RUN | X | X | NOT_RUN | NOT_RUN | X | NOT_RUN | NOT_RUN |  | 23
FB.CL.SST.TC | S. Fortunati | F175 | ALL | MKF-MKR-NCL-NIT-RSR | - | - | NO | F823_Vf6_R7; F874_Vf1_R6 |  | - | Rear Right Seat Zone [Setting:Venting] | Ext. Climate - Override [from Not Active] | no(non possible) | WarmUp/CoolDown: OFF | MKR:OFF | Ext Climate:ON | come sopra | 1. Perform a rotation on Knob in order to select "OFF" level on Seat Heating/Venting from MKR | 1. MKR sends on event: MKR::[BH].COMMAND_MKR_TO_RSR_RSR.MKR_RLHeating = 0x0 (Not_active) MKR::[BH].COMMAND_MKR_TO_RSR_RSR.MKR_RLFans = 0x0 (Not_active) NCL, since user command is the same of current status, does not deactivate Extended Climate NCL::[BH].SETUP_NCL.RearPassengerExtendedClimate = 0x0 (ReqOFF) NCL::[BH].STATUS_NCL.NCL_RRHeating = 0x0 (Not Active) NCL::[BH].STATUS_NCL.NCL_RRFans = 0x0 (Not Active) RSR does not change status : Driver Seat Heating and Venting still OFF RSR::[BH].SETUP_RSR.RSRHeating = 0x0 (Not_active) RSR::[BH].SETUP_RSR.RSRFans = 0x0 (Not_active) MKF and MKR do not change graphics (no level highlighted) and the seat is shown blank MKF and MKR still show the 'A' label On PIP screen, graphics are not updated - both bars (Heating and Venting) are shown at '0' level - the seat model is shown blank - the 'A' label is shown | NOT_RUN | NOT_RUN | X | X | NOT_RUN | NOT_RUN | X | NOT_RUN | NOT_RUN
FB.CL.SST.TC | S. Fortunati | F175 | ALL | MKF-MKR-NCL-NIT-RSR | NCL-RSR | 2 | NO | F823_Vf6_R7; F874_Vf1_R6 |  | F175_BASE+RSVH | Rear Right Seat Zone [Setting:Venting] | Ext. Climate - Override [from Not Active] | yes | WarmUp/CoolDown: OFF | MKR:Venting:L1 | Venting:L1 | KeyON Select 'Seat Heating/Venting' section on MKF Select 'Rear Right Seat' from Zone Selection on MKF Select 'Seat' > 'Heating/Venting' section on PIP Select 'Rear Right Seat' from Zone Selection on PIP Select 'Seat Heating/Venting' section on MKR Select 'Rear Right Seat' from Zone Selection on MKR Extended Climate for Rear Right Seat : ON (Partial - only Venting) NIT::[BH].NIT_VEHICLE_SETUP_2.NIT_RearPassengerExtendedClimate = 0x2 (SeatVenting) 'A' label is shown on PIP, MKF and MKR NCL is not requiring Rear Right Seat Heating/Venting NCL::[BH].SETUP_NCL.RearPassengerExtendedClimate = 0x0 (ReqOFF) NCL::[BH].STATUS_NCL.NCL_RRHeating = 0x0 (Not Active) NCL::[BH].STATUS_NCL.NCL_RRFans = 0x0 (Not Active) Rear Right Seat Heating and Venting: OFF RSR::[BH].SETUP_RSR.RSRHeating = 0x0 (Not_active) RSR::[BH].SETUP_RSR.RSRFans = 0x0 (Not_active) | 1. Perform a knob rotation to select "1" level on Seat Venting from MKR | 1. MKR sends command after user action: MKR::[BH].COMMAND_MKR_TO_RSR_RSR.MKR_RLFans = 0x1 (Fan_level_1) NCL, because of user override command, deactivates Extended Climate for both Left and Right Rear Seat: NCL::[BH].SETUP_NCL.RearPassengerExtendedClimate = 0x0 (ReqOFF) NCL::[BH].STATUS_NCL.NCL_RRHeating = 0x0 (Not Active) NCL::[BH].STATUS_NCL.NCL_RRFans = 0x0 (Not Active) RSR actuates the user request: 1st-level Venting on driver seat RSR::[BH].SETUP_RSR.RSRFans = 0x1 (Fan_level_1) [RSR should first listen to NCL for Ext.Climated deactivation and then remember the MKR command and actuate it] MKF and MKR update graphics (blue bar for 1st level and blue arrows are shown) MKF and MKR do not show anymore the 'A' label On PIP screen: - the bar is at 1st level of Venting - on the seat model: blue arrows are shown - the 'A' label is not shown anymore | NOT_RUN | NOT_RUN | X | X | NOT_RUN | NOT_RUN | X | NOT_RUN | NOT_RUN |  | 3
FB.CL.SST.TC | S. Fortunati | F175 | ALL | MKF-MKR-NCL-NIT-RSR | NCL-RSR | 2 | NO | F823_Vf6_R7; F874_Vf1_R6 |  | F175_BASE+RSVH | Rear Right Seat Zone [Setting:Venting] | Ext. Climate - Override [from Not Active] | yes | WarmUp/CoolDown: OFF | MKR:Venting:L2 | Venting:L2 | KeyON Select 'Seat Heating/Venting' section on MKF Select 'Rear Right Seat' from Zone Selection on MKF Select 'Seat' > 'Heating/Venting' section on PIP Select 'Rear Right Seat' from Zone Selection on PIP Select 'Seat Heating/Venting' section on MKR Select 'Rear Right Seat' from Zone Selection on MKR Extended Climate for Rear Right Seat : ON (Partial - only Venting) NIT::[BH].NIT_VEHICLE_SETUP_2.NIT_RearPassengerExtendedClimate = 0x2 (SeatVenting) 'A' label is shown on PIP, MKF and MKR NCL is not requiring Rear Right Seat Heating/Venting NCL::[BH].SETUP_NCL.RearPassengerExtendedClimate = 0x0 (ReqOFF) NCL::[BH].STATUS_NCL.NCL_RRHeating = 0x0 (Not Active) NCL::[BH].STATUS_NCL.NCL_RRFans = 0x0 (Not Active) Rear Right Seat Heating and Venting: OFF RSR::[BH].SETUP_RSR.RSRHeating = 0x0 (Not_active) RSR::[BH].SETUP_RSR.RSRFans = 0x0 (Not_active) | 1. Perform a knob rotation to select "2" level on Seat Venting from MKR | 1. MKR sends command after user action: MKR::[BH].COMMAND_MKR_TO_RSR_RSR.MKR_RLFans = 0x2 (Fan_level_2) NCL, because of user override command, deactivates Extended Climate for both Left and Right Rear Seat: NCL::[BH].SETUP_NCL.RearPassengerExtendedClimate = 0x0 (ReqOFF) NCL::[BH].STATUS_NCL.NCL_RRHeating = 0x0 (Not Active) NCL::[BH].STATUS_NCL.NCL_RRFans = 0x0 (Not Active) RSR actuates the user request: 2nd-level Venting on driver seat RSR::[BH].SETUP_RSR.RSRFans = 0x2 (Fan_level_2) [RSR should first listen to NCL for Ext.Climated deactivation and then remember the MKR command and actuate it] MKF and MKR update graphics (blue bar for 2nd level and blue arrows are shown) MKF and MKR do not show anymore the 'A' label On PIP screen: - the bar is at 2nd level of Venting - on the seat model: blue arrows are shown - the 'A' label is not shown anymore | NOT_RUN | NOT_RUN | X | X | NOT_RUN | NOT_RUN | X | NOT_RUN | NOT_RUN |  | 23
FB.CL.SST.TC | S. Fortunati | F175 | ALL | MKF-MKR-NCL-NIT-RSR | NCL-RSR | 2 | NO | F823_Vf6_R7; F874_Vf1_R6 |  | F175_BASE+RSVH | Rear Right Seat Zone [Setting:Venting] | Ext. Climate - Override [from Not Active] | yes | WarmUp/CoolDown: OFF | MKR:Venting:L3 | Venting:L3 | KeyON Select 'Seat Heating/Venting' section on MKF Select 'Rear Right Seat' from Zone Selection on MKF Select 'Seat' > 'Heating/Venting' section on PIP Select 'Rear Right Seat' from Zone Selection on PIP Select 'Seat Heating/Venting' section on MKR Select 'Rear Right Seat' from Zone Selection on MKR Extended Climate for Rear Right Seat : ON (Partial - only Venting) NIT::[BH].NIT_VEHICLE_SETUP_2.NIT_RearPassengerExtendedClimate = 0x2 (SeatVenting) 'A' label is shown on PIP, MKF and MKR NCL is not requiring Rear Right Seat Heating/Venting NCL::[BH].SETUP_NCL.RearPassengerExtendedClimate = 0x0 (ReqOFF) NCL::[BH].STATUS_NCL.NCL_RRHeating = 0x0 (Not Active) NCL::[BH].STATUS_NCL.NCL_RRFans = 0x0 (Not Active) Rear Right Seat Heating and Venting: OFF RSR::[BH].SETUP_RSR.RSRHeating = 0x0 (Not_active) RSR::[BH].SETUP_RSR.RSRFans = 0x0 (Not_active) | 1. Perform a knob rotation to select "3" level on Seat Venting from MKR | 1. MKR sends command after user action: MKR::[BH].COMMAND_MKR_TO_RSR_RSR.MKR_RLFans = 0x3 (Fan_level_3) NCL, because of user override command, deactivates Extended Climate for both Left and Right Rear Seat: NCL::[BH].SETUP_NCL.RearPassengerExtendedClimate = 0x0 (ReqOFF) NCL::[BH].STATUS_NCL.NCL_RRHeating = 0x0 (Not Active) NCL::[BH].STATUS_NCL.NCL_RRFans = 0x0 (Not Active) RSR actuates the user request: 3rd-level Venting on driver seat RSR::[BH].SETUP_RSR.RSRFans = 0x3 (Fan_level_3) [RSR should first listen to NCL for Ext.Climated deactivation and then remember the MKR command and actuate it] MKF and MKR update graphics (blue bar for 3rd level and blue arrows are shown) MKF and MKR do not show anymore the 'A' label On PIP screen: - the bar is at 3rd level of Venting - on the seat model: blue arrows are shown - the 'A' label is not shown anymore | NOT_RUN | NOT_RUN | X | X | NOT_RUN | NOT_RUN | X | NOT_RUN | NOT_RUN |  | 21
FB.CL.SST.TC | S. Fortunati | F175 | ALL | MKF-MKR-NCL-NIT-RSR | - | - | NO | F823_Vf6_R7; F874_Vf1_R6 |  | - | Rear Right Seat Zone [Setting:Venting] | Ext. Climate - Override [from Not Active] | no(del-doppia) | WarmUp/CoolDown: OFF | MKR:OFF(doppia) | Ext Climate:ON | come sopra | 1. Perform a rotation on Knob in order to select "OFF" level on Seat Heating/Venting from MKR | 1. MKR sends on event: MKR::[BH].COMMAND_MKR_TO_RSR_RSR.MKR_RLHeating = 0x0 (Not_active) MKR::[BH].COMMAND_MKR_TO_RSR_RSR.MKR_RLFans = 0x0 (Not_active) NCL, since user command is the same of current status, does not deactivate Extended Climate NCL::[BH].SETUP_NCL.RearPassengerExtendedClimate = 0x0 (ReqOFF) NCL::[BH].STATUS_NCL.NCL_RRHeating = 0x0 (Not Active) NCL::[BH].STATUS_NCL.NCL_RRFans = 0x0 (Not Active) RSR does not change status : Driver Seat Heating and Venting still OFF RSR::[BH].SETUP_RSR.RSRHeating = 0x0 (Not_active) RSR::[BH].SETUP_RSR.RSRFans = 0x0 (Not_active) MKF and MKR do not change graphics (no level highlighted) and the seat is shown blank MKF and MKR still show the 'A' label On PIP screen, graphics are not updated - both bars (Heating and Venting) are shown at '0' level - the seat model is shown blank - the 'A' label is shown | NOT_RUN | NOT_RUN | X | X | NOT_RUN | NOT_RUN | X | NOT_RUN | NOT_RUN
FB.CL.SST.TC | S. Fortunati | F175 | ALL | MKF-MKR-NCL-NIT-RSR | NCL | 3 | NO | F823_Vf6_R7; F874_Vf1_R6 |  | F175_BASE+RSVH | Rear Right Seat Zone [Setting:Venting] | Ext. Climate - Override [from Not Active] | yes | WarmUp/CoolDown: OFF | MKF:ExtClimateButton | Ext Climate:OFF | KeyON Select 'Seat Heating/Venting' section on MKF Select 'Rear Right Seat' from Zone Selection on MKF Select 'Seat' > 'Heating/Venting' section on PIP Select 'Rear Right Seat' from Zone Selection on PIP Select 'Seat Heating/Venting' section on MKR Select 'Rear Right Seat' from Zone Selection on MKR Extended Climate for Rear Right Seat : ON (Partial - only Venting) NIT::[BH].NIT_VEHICLE_SETUP_2.NIT_RearPassengerExtendedClimate = 0x2 (SeatVenting) 'A' label is shown on PIP, MKF and MKR NCL is not requiring Rear Right Seat Heating/Venting NCL::[BH].SETUP_NCL.RearPassengerExtendedClimate = 0x0 (ReqOFF) NCL::[BH].STATUS_NCL.NCL_RRHeating = 0x0 (Not Active) NCL::[BH].STATUS_NCL.NCL_RRFans = 0x0 (Not Active) Rear Right Seat Heating and Venting: OFF RSR::[BH].SETUP_RSR.RSRHeating = 0x0 (Not_active) RSR::[BH].SETUP_RSR.RSRFans = 0x0 (Not_active) | 1. On MKF, press on Rear Extended Climate deactivation button | 1. MKF sends command after user action:: MKF::[BH].COMMAND_MKF_TO_NCL_REAR.MKF_RearExtendedClimate = 0x0 (Not Active) NCL deactivate Extended Climate for both Left and Right Rear Seat: NCL::[BH].SETUP_NCL.RearPassengerExtendedClimate = 0x0 (ReqOFF) NCL::[BH].STATUS_NCL.NCL_RRHeating = 0x0 (Not Active) NCL::[BH].STATUS_NCL.NCL_RRFans = 0x0 (Not Active) RSR deactivates Rear Right Seat Heating and Venting RSR::[BH].SETUP_RSR.RSRHeating = 0x0 (Not_active) RSR::[BH].SETUP_RSR.RSRFans = 0x0 (Not_active) MKF and MKR update graphics (no level highlighted) and the seat is shown blank MKF and MKR do not show anymore the 'A' label On PIP screen: - both bars (Heating and Venting) are shown at '0' level - the seat model is shown blank - the 'A' label is not shown anymore | NOT_RUN | NOT_RUN | X | X | NOT_RUN | NOT_RUN | X | NOT_RUN | NOT_RUN |  | 5
FB.CL.SST.TC | S. Fortunati | F175 | ALL | MKF-MKR-NCL-NIT-RSR | - | - | NO | F823_Vf6_R7; F874_Vf1_R6 |  | - | Rear Right Seat Zone [Setting:Venting] | Ext. Climate - Override [from Not Active] | NO | WarmUp/CoolDown: OFF | MKF:ExtClimateButton |  | da rifare con Rear LEFT | 1. On MKF, press on Rear Extended Climate deactivation button | 1. MKF sends command after user action:: MKF::[BH].COMMAND_MKF_TO_NCL_REAR.MKF_RearExtendedClimate = 0x1 (Active) | NOT_RUN | NOT_RUN | X | X | NOT_RUN | NOT_RUN | X | NOT_RUN | NOT_RUN
FB.CL.SST.TC | S. Fortunati | F175 | ALL | MKF-MKR-NCL-NIT-RSR | NCL | 3 | NO | F823_Vf6_R7; F874_Vf1_R6 |  | F175_BASE+RSVH | Rear Right Seat Zone [Setting:Venting] | Ext. Climate - Override [from Not Active] | yes | WarmUp/CoolDown: OFF | MKR:ExtClimateButton | Ext Climate:OFF | KeyON Select 'Seat Heating/Venting' section on MKF Select 'Rear Right Seat' from Zone Selection on MKF Select 'Seat' > 'Heating/Venting' section on PIP Select 'Rear Right Seat' from Zone Selection on PIP Select 'Seat Heating/Venting' section on MKR Select 'Rear Right Seat' from Zone Selection on MKR Extended Climate for Rear Right Seat : ON (Partial - only Venting) NIT::[BH].NIT_VEHICLE_SETUP_2.NIT_RearPassengerExtendedClimate = 0x2 (SeatVenting) 'A' label is shown on PIP, MKF and MKR NCL is not requiring Rear Right Seat Heating/Venting NCL::[BH].SETUP_NCL.RearPassengerExtendedClimate = 0x0 (ReqOFF) NCL::[BH].STATUS_NCL.NCL_RRHeating = 0x0 (Not Active) NCL::[BH].STATUS_NCL.NCL_RRFans = 0x0 (Not Active) Rear Right Seat Heating and Venting: OFF RSR::[BH].SETUP_RSR.RSRHeating = 0x0 (Not_active) RSR::[BH].SETUP_RSR.RSRFans = 0x0 (Not_active) | 1. On MKF, press on Rear Extended Climate deactivation button | 1. MKR sends command after user action:: MKR::[BH].COMMAND_MKR_TO_NCL_REAR.MKR_RearExtendedClimate = 0x0 (Not Active) NCL deactivate Extended Climate for both Left and Right Rear Seat: NCL::[BH].SETUP_NCL.RearPassengerExtendedClimate = 0x0 (ReqOFF) NCL::[BH].STATUS_NCL.NCL_RRHeating = 0x0 (Not Active) NCL::[BH].STATUS_NCL.NCL_RRFans = 0x0 (Not Active) RSR deactivates Rear Right Seat Heating and Venting RSR::[BH].SETUP_RSR.RSRHeating = 0x0 (Not_active) RSR::[BH].SETUP_RSR.RSRFans = 0x0 (Not_active) MKF and MKR update graphics (no level highlighted) and the seat is shown blank MKF and MKR do not show anymore the 'A' label On PIP screen: - both bars (Heating and Venting) are shown at '0' level - the seat model is shown blank - the 'A' label is not shown anymore | NOT_RUN | NOT_RUN | X | X | NOT_RUN | NOT_RUN | X | NOT_RUN | NOT_RUN |  | 1
FB.CL.SST.TC | S. Fortunati | F175 | ALL | MKF-MKR-NCL-NIT-RSR | - | - | NO | F823_Vf6_R7; F874_Vf1_R6 |  | - | Rear Right Seat Zone [Setting:Venting] | Ext. Climate - Override [from Not Active] | NO | WarmUp/CoolDown: OFF | MKR:ExtClimateButton |  | da rifare con Rear LEFT | 1. On MKF, press on Rear Extended Climate deactivation button | 1. MKR sends command after user action:: MKR::[BH].COMMAND_MKR_TO_NCL_REAR.MKR_RearExtendedClimate = 0x1 (Active) | NOT_RUN | NOT_RUN | X | X | NOT_RUN | NOT_RUN | X | NOT_RUN | NOT_RUN
- | - | - | - | - | - | - | - | - | - | - | Rear Right Seat Zone [Setting:Venting] | Ext. Climate - Override [from CoolDown L1] | yes | - | - | - | [11 empty] | - | bar: MKF to RSR
FB.CL.SST.TC | S. Fortunati | F175 | ALL | MKF-MKR-NCL-NIT-RSR | NCL-RSR | 2 | NO | F823_Vf6_R7; F874_Vf1_R6 |  | F175_BASE+RSVH | Rear Right Seat Zone [Setting:Venting] | Ext. Climate - Override [from CoolDown L1] | yes | CoolDown: L1 | MKF:Heating:L1 | Heating:L1 | KeyON Select 'Seat Heating/Venting' section on MKF Select 'Rear Right Seat' from Zone Selection on MKF Select 'Seat' > 'Heating/Venting' section on PIP Select 'Rear Right Seat' from Zone Selection on PIP Select 'Seat Heating/Venting' section on MKR Select 'Rear Right Seat' from Zone Selection on MKR Extended Climate for Rear Right Seat : ON (Partial - only Venting) NIT::[BH].NIT_VEHICLE_SETUP_2.NIT_RearPassengerExtendedClimate = 0x2 (SeatVenting) 'A' label is shown on PIP, MKF and MKR NCL is requiring Rear Right Seat Venting at 1st-level NCL::[BH].SETUP_NCL.RearPassengerExtendedClimate = 0x5 (ActiveSeatVenting) NCL::[BH].STATUS_NCL.NCL_RRHeating = 0x0 (Not Active) NCL::[BH].STATUS_NCL.NCL_RRFans = 0x1 (Fan_Level1) RSR is activating VENTING at 1st Level RSR::[BH].SETUP_RSR.RSRHeating = 0x0 (Not_active) RSR::[BH].SETUP_RSR.RSRFans = 0x1 (Fan level 1) | 1. Perform a knob rotation to select "1" level on Seat Heating from MKF | 1. MKF sends command after user action: MKF::[BH].COMMAND_MKF_TO_NAG_NAG.FrontDriverHeating = 0x1 (Heat_level_1) NCL, because of user override command, deactivates Extended Climate for both Left and Right Rear Seat: NCL::[BH].SETUP_NCL.RearPassengerExtendedClimate = 0x0 (ReqOFF) NCL::[BH].STATUS_NCL.NCL_RRHeating = 0x0 (Not Active) NCL::[BH].STATUS_NCL.NCL_RRFans = 0x0 (Not Active) RSR actuates the user request: 1st-level heating on Rear Right Seat RSR::[BH].SETUP_RSR.RSRHeating = 0x1 (Heat_level_1) [RSR should first listen to NCL for Ext.Climated deactivation and then remember the MKF command and actuate it] MKF and MKR update graphics (red bar for 1st level and red arrows are shown) MKF and MKR do not show anymore the 'A' label On PIP screen: - the bar is at 1st level of Heating - on the seat model: red arrows are shown - the 'A' label is not shown anymore | NOT_RUN | NOT_RUN | X | X | NOT_RUN | NOT_RUN | X | NOT_RUN | NOT_RUN |  | 15
FB.CL.SST.TC | S. Fortunati | F175 | ALL | MKF-MKR-NCL-NIT-RSR | NCL-RSR | 2 | NO | F823_Vf6_R7; F874_Vf1_R6 |  | F175_BASE+RSVH | Rear Right Seat Zone [Setting:Venting] | Ext. Climate - Override [from CoolDown L1] | yes | CoolDown: L1 | MKF:Heating:L2 | Heating:L2 | KeyON Select 'Seat Heating/Venting' section on MKF Select 'Rear Right Seat' from Zone Selection on MKF Select 'Seat' > 'Heating/Venting' section on PIP Select 'Rear Right Seat' from Zone Selection on PIP Select 'Seat Heating/Venting' section on MKR Select 'Rear Right Seat' from Zone Selection on MKR Extended Climate for Rear Right Seat : ON (Partial - only Venting) NIT::[BH].NIT_VEHICLE_SETUP_2.NIT_RearPassengerExtendedClimate = 0x2 (SeatVenting) 'A' label is shown on PIP, MKF and MKR NCL is requiring Rear Right Seat Venting at 1st-level NCL::[BH].SETUP_NCL.RearPassengerExtendedClimate = 0x5 (ActiveSeatVenting) NCL::[BH].STATUS_NCL.NCL_RRHeating = 0x0 (Not Active) NCL::[BH].STATUS_NCL.NCL_RRFans = 0x1 (Fan_Level1) RSR is activating VENTING at 1st Level RSR::[BH].SETUP_RSR.RSRHeating = 0x0 (Not_active) RSR::[BH].SETUP_RSR.RSRFans = 0x1 (Fan level 1) | 1. Perform a knob rotation to select "2" level on Seat Heating from MKF | 1. MKF sends command after user action: MKF::[BH].COMMAND_MKF_TO_NAG_NAG.FrontDriverHeating = 0x2 (Heat_level_2) NCL, because of user override command, deactivates Extended Climate for both Left and Right Rear Seat: NCL::[BH].SETUP_NCL.RearPassengerExtendedClimate = 0x0 (ReqOFF) NCL::[BH].STATUS_NCL.NCL_RRHeating = 0x0 (Not Active) NCL::[BH].STATUS_NCL.NCL_RRFans = 0x0 (Not Active) RSR actuates the user request: 2nd-level heating on Rear Right Seat RSR::[BH].SETUP_RSR.RSRHeating = 0x2 (Heat_level_2) [RSR should first listen to NCL for Ext.Climated deactivation and then remember the MKF command and actuate it] MKF and MKR update graphics (red bar for 2nd level and red arrows are shown) MKF and MKR do not show anymore the 'A' label On PIP screen: - the bar is at 2nd level of Heating - on the seat model: red arrows are shown - the 'A' label is not shown anymore | NOT_RUN | NOT_RUN | X | X | NOT_RUN | NOT_RUN | X | NOT_RUN | NOT_RUN |  | 11
FB.CL.SST.TC | S. Fortunati | F175 | ALL | MKF-MKR-NCL-NIT-RSR | NCL-RSR | 2 | NO | F823_Vf6_R7; F874_Vf1_R6 |  | F175_BASE+RSVH | Rear Right Seat Zone [Setting:Venting] | Ext. Climate - Override [from CoolDown L1] | yes | CoolDown: L1 | MKF:Heating:L3 | Heating:L3 | KeyON Select 'Seat Heating/Venting' section on MKF Select 'Rear Right Seat' from Zone Selection on MKF Select 'Seat' > 'Heating/Venting' section on PIP Select 'Rear Right Seat' from Zone Selection on PIP Select 'Seat Heating/Venting' section on MKR Select 'Rear Right Seat' from Zone Selection on MKR Extended Climate for Rear Right Seat : ON (Partial - only Venting) NIT::[BH].NIT_VEHICLE_SETUP_2.NIT_RearPassengerExtendedClimate = 0x2 (SeatVenting) 'A' label is shown on PIP, MKF and MKR NCL is requiring Rear Right Seat Venting at 1st-level NCL::[BH].SETUP_NCL.RearPassengerExtendedClimate = 0x5 (ActiveSeatVenting) NCL::[BH].STATUS_NCL.NCL_RRHeating = 0x0 (Not Active) NCL::[BH].STATUS_NCL.NCL_RRFans = 0x1 (Fan_Level1) RSR is activating VENTING at 1st Level RSR::[BH].SETUP_RSR.RSRHeating = 0x0 (Not_active) RSR::[BH].SETUP_RSR.RSRFans = 0x1 (Fan level 1) | 1. Perform a knob rotation to select "3" level on Seat Heating from MKF | 1. MKF sends command after user action: MKF::[BH].COMMAND_MKF_TO_NAG_NAG.FrontDriverHeating = 0x3(Heat_level_3) NCL, because of user override command, deactivates Extended Climate for both Left and Right Rear Seat: NCL::[BH].SETUP_NCL.RearPassengerExtendedClimate = 0x0 (ReqOFF) NCL::[BH].STATUS_NCL.NCL_RRHeating = 0x0 (Not Active) NCL::[BH].STATUS_NCL.NCL_RRFans = 0x0 (Not Active) RSR actuates the user request: 3rd-level heating on Rear Right Seat RSR::[BH].SETUP_RSR.RSRHeating = 0x3 (Heat_level_3) [RSR should first listen to NCL for Ext.Climated deactivation and then remember the MKF command and actuate it] MKF and MKR update graphics (red bar for 3rd level and red arrows are shown) MKF and MKR do not show anymore the 'A' label On PIP screen: - the bar is at 3rd level of Heating - on the seat model: red arrows are shown - the 'A' label is not shown anymore | NOT_RUN | NOT_RUN | X | X | NOT_RUN | NOT_RUN | X | NOT_RUN | NOT_RUN |  | 0
FB.CL.SST.TC | S. Fortunati | F175 | ALL | MKF-MKR-NCL-NIT-RSR | NCL-RSR | 2 | NO | F823_Vf6_R7; F874_Vf1_R6 |  | F175_BASE+RSVH | Rear Right Seat Zone [Setting:Venting] | Ext. Climate - Override [from CoolDown L1] | yes | CoolDown: L1 | MKF:OFF | Heating:OFF | KeyON Select 'Seat Heating/Venting' section on MKF Select 'Rear Right Seat' from Zone Selection on MKF Select 'Seat' > 'Heating/Venting' section on PIP Select 'Rear Right Seat' from Zone Selection on PIP Select 'Seat Heating/Venting' section on MKR Select 'Rear Right Seat' from Zone Selection on MKR Extended Climate for Rear Right Seat : ON (Partial - only Venting) NIT::[BH].NIT_VEHICLE_SETUP_2.NIT_RearPassengerExtendedClimate = 0x2 (SeatVenting) 'A' label is shown on PIP, MKF and MKR NCL is requiring Rear Right Seat Venting at 1st-level NCL::[BH].SETUP_NCL.RearPassengerExtendedClimate = 0x5 (ActiveSeatVenting) NCL::[BH].STATUS_NCL.NCL_RRHeating = 0x0 (Not Active) NCL::[BH].STATUS_NCL.NCL_RRFans = 0x1 (Fan_Level1) RSR is activating VENTING at 1st Level RSR::[BH].SETUP_RSR.RSRHeating = 0x0 (Not_active) RSR::[BH].SETUP_RSR.RSRFans = 0x1 (Fan level 1) | 1. Perform a rotation on Knob in order to select "OFF" level on Seat Heating/Venting from MKF | 1. MKF sends command after user action: MKF::[BH].COMMAND_MKF_TO_NAG_NAG.FrontDriverHeating = 0x0 (Not_active) MKF::[BH].COMMAND_MKF_TO_NAG_NAG.DriverFans = 0x0 (Not_active) NCL, because of user override command, deactivates Extended Climate for both Left and Right Rear Seat: NCL::[BH].SETUP_NCL.RearPassengerExtendedClimate = 0x0 (ReqOFF) NCL::[BH].STATUS_NCL.NCL_RRHeating = 0x0 (Not Active) NCL::[BH].STATUS_NCL.NCL_RRFans = 0x0 (Not Active) RSR actuates the user request: switch off the heating on Rear Right Seat RSR::[BH].SETUP_RSR.RSRHeating = 0x0 (Not_active) Venting still OFF: RSR::[BH].SETUP_RSR.RSRFans = 0x0 (Not_active) [RSR should first listen to NCL for Ext.Climated deactivation and then remember the MKF command and actuate it] MKF and MKR update graphics (no level highlighted) and the seat is shown blank MKF and MKR do not show anymore the 'A' label On PIP screen: - both bars (Heating and Venting) are shown at '0' level - the seat model is shown blank - the 'A' label is not shown anymore | NOT_RUN | NOT_RUN | X | X | NOT_RUN | NOT_RUN | X | NOT_RUN | NOT_RUN |  | 21
FB.CL.SST.TC | S. Fortunati | F175 | ALL | MKF-MKR-NCL-NIT-RSR | - | - | NO | F823_Vf6_R7; F874_Vf1_R6 |  | - | Rear Right Seat Zone [Setting:Venting] | Ext. Climate - Override [from CoolDown L1] | no(non possible) | CoolDown: L1 | MKF:Venting:L1 | Ext Climate:ON | KeyON Select 'Seat Heating/Venting' section on MKF Select 'Rear Right Seat' from Zone Selection on MKF Select 'Seat' > 'Heating/Venting' section on PIP Select 'Rear Right Seat' from Zone Selection on PIP Select 'Seat Heating/Venting' section on MKR Select 'Rear Right Seat' from Zone Selection on MKR Extended Climate for Rear Right Seat : ON (Partial - only Venting) NIT::[BH].NIT_VEHICLE_SETUP_2.NIT_RearPassengerExtendedClimate = 0x2 (SeatVenting) 'A' label is shown on PIP, MKF and MKR NCL is requiring Rear Right Seat Venting at 1st-level NCL::[BH].SETUP_NCL.RearPassengerExtendedClimate = 0x5 (ActiveSeatVenting) NCL::[BH].STATUS_NCL.NCL_RRHeating = 0x0 (Not Active) NCL::[BH].STATUS_NCL.NCL_RRFans = 0x1 (Fan_Level1) RSR is activating VENTING at 1st Level RSR::[BH].SETUP_RSR.RSRHeating = 0x0 (Not_active) RSR::[BH].SETUP_RSR.RSRFans = 0x1 (Fan level 1) | 1. Perform a knob rotation to select "1" level on Seat Venting from MKF | 1. MKF sends command after user action: MKF::[BH].COMMAND_MKF_TO_NAG_NAG.DriverFans = 0x1 (Fan_level_1) NCL, since user command is the same of current status, does not deactivate Extended Climate NCL::[BH].SETUP_NCL.RearPassengerExtendedClimate = 0x5 (ActiveSeatVenting) NCL::[BH].STATUS_NCL.NCL_RRHeating = 0x0 (Not Active) NCL::[BH].STATUS_NCL.NCL_RRFans = 0x1 (Fan_Level1) NAG keeps actuating NCL request - Venting at 1st level RSR::[BH].SETUP_RSR.RSRHeating = 0x0 (Not_active) RSR::[BH].SETUP_RSR.RSRFans = 0x1 (Fan level 1) MKF and MKR do not change graphics (blue bar for 1st level and blue arrows are shown) MKF and MKR still show the 'A' label On PIP screen, graphics are not updated - the bar is at 1st level of Venting - on the seat model: blue arrows are shown - the 'A' label is shown | NOT_RUN | NOT_RUN | X | X | NOT_RUN | NOT_RUN | X | NOT_RUN | NOT_RUN
FB.CL.SST.TC | S. Fortunati | F175 | ALL | MKF-MKR-NCL-NIT-RSR | NCL-RSR | 2 | NO | F823_Vf6_R7; F874_Vf1_R6 |  | F175_BASE+RSVH | Rear Right Seat Zone [Setting:Venting] | Ext. Climate - Override [from CoolDown L1] | yes | CoolDown: L1 | MKF:Venting:L2 | Venting:L2 | KeyON Select 'Seat Heating/Venting' section on MKF Select 'Rear Right Seat' from Zone Selection on MKF Select 'Seat' > 'Heating/Venting' section on PIP Select 'Rear Right Seat' from Zone Selection on PIP Select 'Seat Heating/Venting' section on MKR Select 'Rear Right Seat' from Zone Selection on MKR Extended Climate for Rear Right Seat : ON (Partial - only Venting) NIT::[BH].NIT_VEHICLE_SETUP_2.NIT_RearPassengerExtendedClimate = 0x2 (SeatVenting) 'A' label is shown on PIP, MKF and MKR NCL is requiring Rear Right Seat Venting at 1st-level NCL::[BH].SETUP_NCL.RearPassengerExtendedClimate = 0x5 (ActiveSeatVenting) NCL::[BH].STATUS_NCL.NCL_RRHeating = 0x0 (Not Active) NCL::[BH].STATUS_NCL.NCL_RRFans = 0x1 (Fan_Level1) RSR is activating VENTING at 1st Level RSR::[BH].SETUP_RSR.RSRHeating = 0x0 (Not_active) RSR::[BH].SETUP_RSR.RSRFans = 0x1 (Fan level 1) | 1. Perform a knob rotation to select "2" level on Seat Venting from MKF | 1. MKF sends command after user action: MKF::[BH].COMMAND_MKF_TO_NAG_NAG.DriverFans = 0x2 (Fan_level_2) NCL, because of user override command, deactivates Extended Climate for both Left and Right Rear Seat: NCL::[BH].SETUP_NCL.RearPassengerExtendedClimate = 0x0 (ReqOFF) NCL::[BH].STATUS_NCL.NCL_RRHeating = 0x0 (Not Active) NCL::[BH].STATUS_NCL.NCL_RRFans = 0x0 (Not Active) RSR actuates the user request: 2nd-level Venting on driver seat RSR::[BH].SETUP_RSR.RSRFans = 0x2 (Fan_level_2) [RSR should first listen to NCL for Ext.Climated deactivation and then remember the MKF command and actuate it] MKF and MKR update graphics (blue bar for 2nd level and blue arrows are shown) MKF and MKR do not show anymore the 'A' label On PIP screen: - the bar is at 2nd level of Venting - on the seat model: blue arrows are shown - the 'A' label is not shown anymore | NOT_RUN | NOT_RUN | X | X | NOT_RUN | NOT_RUN | X | NOT_RUN | NOT_RUN |  | 2
FB.CL.SST.TC | S. Fortunati | F175 | ALL | MKF-MKR-NCL-NIT-RSR | NCL-RSR | 2 | NO | F823_Vf6_R7; F874_Vf1_R6 |  | F175_BASE+RSVH | Rear Right Seat Zone [Setting:Venting] | Ext. Climate - Override [from CoolDown L1] | yes | CoolDown: L1 | MKF:Venting:L3 | Venting:L3 | KeyON Select 'Seat Heating/Venting' section on MKF Select 'Rear Right Seat' from Zone Selection on MKF Select 'Seat' > 'Heating/Venting' section on PIP Select 'Rear Right Seat' from Zone Selection on PIP Select 'Seat Heating/Venting' section on MKR Select 'Rear Right Seat' from Zone Selection on MKR Extended Climate for Rear Right Seat : ON (Partial - only Venting) NIT::[BH].NIT_VEHICLE_SETUP_2.NIT_RearPassengerExtendedClimate = 0x2 (SeatVenting) 'A' label is shown on PIP, MKF and MKR NCL is requiring Rear Right Seat Venting at 1st-level NCL::[BH].SETUP_NCL.RearPassengerExtendedClimate = 0x5 (ActiveSeatVenting) NCL::[BH].STATUS_NCL.NCL_RRHeating = 0x0 (Not Active) NCL::[BH].STATUS_NCL.NCL_RRFans = 0x1 (Fan_Level1) RSR is activating VENTING at 1st Level RSR::[BH].SETUP_RSR.RSRHeating = 0x0 (Not_active) RSR::[BH].SETUP_RSR.RSRFans = 0x1 (Fan level 1) | 1. Perform a knob rotation to select "3" level on Seat Venting from MKF | 1. MKF sends command after user action: MKF::[BH].COMMAND_MKF_TO_NAG_NAG.DriverFans = 0x3 (Fan_level_3) NCL, because of user override command, deactivates Extended Climate for both Left and Right Rear Seat: NCL::[BH].SETUP_NCL.RearPassengerExtendedClimate = 0x0 (ReqOFF) NCL::[BH].STATUS_NCL.NCL_RRHeating = 0x0 (Not Active) NCL::[BH].STATUS_NCL.NCL_RRFans = 0x0 (Not Active) RSR actuates the user request: 3rd-level Venting on driver seat RSR::[BH].SETUP_RSR.RSRFans = 0x3 (Fan_level_3) [RSR should first listen to NCL for Ext.Climated deactivation and then remember the MKF command and actuate it] MKF and MKR update graphics (blue bar for 3rd level and blue arrows are shown) MKF and MKR do not show anymore the 'A' label On PIP screen: - the bar is at 3rd level of Venting - on the seat model: blue arrows are shown - the 'A' label is not shown anymore | NOT_RUN | NOT_RUN | X | X | NOT_RUN | NOT_RUN | X | NOT_RUN | NOT_RUN |  | 17
FB.CL.SST.TC | S. Fortunati | F175 | ALL | MKF-MKR-NCL-NIT-RSR | - | - | NO | F823_Vf6_R7; F874_Vf1_R6 |  | - | Rear Right Seat Zone [Setting:Venting] | Ext. Climate - Override [from CoolDown L1] | no(del-doppia) | CoolDown: L1 | MKF:OFF(doppia) | Venting:OFF | come sopra | 1. Perform a rotation on Knob in order to select "OFF" level on Seat Heating/Venting from MKF | 1. MKF sends command after user action: MKF::[BH].COMMAND_MKF_TO_NAG_NAG.FrontDriverHeating = 0x0 (Not_active) MKF::[BH].COMMAND_MKF_TO_NAG_NAG.DriverFans = 0x0 (Not_active) NCL, because of user override command, deactivate Extended Climate for that zone: NCL::[BH].SETUP_NCL.RearPassengerExtendedClimate = 0x0 (ReqOFF) NCL::[BH].STATUS_NCL.NCL_RRHeating = 0x0 (Not Active) NCL::[BH].STATUS_NCL.NCL_RRFans = 0x0 (Not Active) RSR actuates the user request: switch off the heating on Rear Right Seat RSR::[BH].SETUP_RSR.RSRHeating = 0x0 (Not_active) Venting still OFF: RSR::[BH].SETUP_RSR.RSRFans = 0x0 (Not_active) [RSR shall first listen to NCL for Ext.Climated deactivation and then remember the MKF command and actuate it] MKF and MKR update graphics (no level highlighted) and the seat is shown blank MKF and MKR do not show anymore the 'A' label On PIP screen: - both bars (Heating and Venting) are shown at '0' level - the seat model is shown blank - the 'A' label is not shown anymore | NOT_RUN | NOT_RUN | X | X | NOT_RUN | NOT_RUN | X | NOT_RUN | NOT_RUN
FB.CL.SST.TC | S. Fortunati | F175 | ALL | MKF-MKR-NCL-NIT-RSR | NCL-RSR | 2 | NO | F823_Vf6_R7; F874_Vf1_R6 |  | F175_BASE+RSVH | Rear Right Seat Zone [Setting:Venting] | Ext. Climate - Override [from CoolDown L1] | yes | CoolDown: L1 | PIP:Heating:L1 | Heating:L1 | KeyON Select 'Seat Heating/Venting' section on MKF Select 'Rear Right Seat' from Zone Selection on MKF Select 'Seat' > 'Heating/Venting' section on PIP Select 'Rear Right Seat' from Zone Selection on PIP Select 'Seat Heating/Venting' section on MKR Select 'Rear Right Seat' from Zone Selection on MKR Extended Climate for Rear Right Seat : ON (Partial - only Venting) NIT::[BH].NIT_VEHICLE_SETUP_2.NIT_RearPassengerExtendedClimate = 0x2 (SeatVenting) 'A' label is shown on PIP, MKF and MKR NCL is requiring Rear Right Seat Venting at 1st-level NCL::[BH].SETUP_NCL.RearPassengerExtendedClimate = 0x5 (ActiveSeatVenting) NCL::[BH].STATUS_NCL.NCL_RRHeating = 0x0 (Not Active) NCL::[BH].STATUS_NCL.NCL_RRFans = 0x1 (Fan_Level1) RSR is activating VENTING at 1st Level RSR::[BH].SETUP_RSR.RSRHeating = 0x0 (Not_active) RSR::[BH].SETUP_RSR.RSRFans = 0x1 (Fan level 1) | 1. Perform a swipe left/right or a tap to select "1" level on Seat Heating from PIP | 1. NIT sends command after user action: NIT::[BH].COMMAND_NIT_TO_NAG_NAP2.FrontDriverHeating = 0x1 (Heat_level_1) NCL, because of user override command, deactivates Extended Climate for both Left and Right Rear Seat: NCL::[BH].SETUP_NCL.RearPassengerExtendedClimate = 0x0 (ReqOFF) NCL::[BH].STATUS_NCL.NCL_RRHeating = 0x0 (Not Active) NCL::[BH].STATUS_NCL.NCL_RRFans = 0x0 (Not Active) RSR actuates the user request: 1st-level heating on Rear Right Seat RSR::[BH].SETUP_RSR.RSRHeating = 0x1 (Heat_level_1) [RSR should first listen to NCL for Ext.Climated deactivation and then remember the PIP command and actuate it] MKF and MKR update graphics (red bar for 1st level and red arrows are shown) MKF and MKR do not show anymore the 'A' label On PIP screen: - the bar is at 1st level of Heating - on the seat model: red arrows are shown - the 'A' label is not shown anymore | NOT_RUN | NOT_RUN | X | X | NOT_RUN | NOT_RUN | X | NOT_RUN | NOT_RUN |  | 1
FB.CL.SST.TC | S. Fortunati | F175 | ALL | MKF-MKR-NCL-NIT-RSR | NCL-RSR | 2 | NO | F823_Vf6_R7; F874_Vf1_R6 |  | F175_BASE+RSVH | Rear Right Seat Zone [Setting:Venting] | Ext. Climate - Override [from CoolDown L1] | yes | CoolDown: L1 | PIP:Heating:L2 | Heating:L2 | KeyON Select 'Seat Heating/Venting' section on MKF Select 'Rear Right Seat' from Zone Selection on MKF Select 'Seat' > 'Heating/Venting' section on PIP Select 'Rear Right Seat' from Zone Selection on PIP Select 'Seat Heating/Venting' section on MKR Select 'Rear Right Seat' from Zone Selection on MKR Extended Climate for Rear Right Seat : ON (Partial - only Venting) NIT::[BH].NIT_VEHICLE_SETUP_2.NIT_RearPassengerExtendedClimate = 0x2 (SeatVenting) 'A' label is shown on PIP, MKF and MKR NCL is requiring Rear Right Seat Venting at 1st-level NCL::[BH].SETUP_NCL.RearPassengerExtendedClimate = 0x5 (ActiveSeatVenting) NCL::[BH].STATUS_NCL.NCL_RRHeating = 0x0 (Not Active) NCL::[BH].STATUS_NCL.NCL_RRFans = 0x1 (Fan_Level1) RSR is activating VENTING at 1st Level RSR::[BH].SETUP_RSR.RSRHeating = 0x0 (Not_active) RSR::[BH].SETUP_RSR.RSRFans = 0x1 (Fan level 1) | 1. Perform a swipe left/right or a tap to select "2" level on Seat Heating from PIP | 1. NIT sends command after user action: NIT::[BH].COMMAND_NIT_TO_NAG_NAP2.FrontDriverHeating = 0x2 (Heat_level_2) NCL, because of user override command, deactivates Extended Climate for both Left and Right Rear Seat: NCL::[BH].SETUP_NCL.RearPassengerExtendedClimate = 0x0 (ReqOFF) NCL::[BH].STATUS_NCL.NCL_RRHeating = 0x0 (Not Active) NCL::[BH].STATUS_NCL.NCL_RRFans = 0x0 (Not Active) RSR actuates the user request: 2nd-level heating on Rear Right Seat RSR::[BH].SETUP_RSR.RSRHeating = 0x2 (Heat_level_2) [RSR should first listen to NCL for Ext.Climated deactivation and then remember the PIP command and actuate it] MKF and MKR update graphics (red bar for 2nd level and red arrows are shown) MKF and MKR do not show anymore the 'A' label On PIP screen: - the bar is at 2nd level of Heating - on the seat model: red arrows are shown - the 'A' label is not shown anymore | NOT_RUN | NOT_RUN | X | X | NOT_RUN | NOT_RUN | X | NOT_RUN | NOT_RUN |  | 12
FB.CL.SST.TC | S. Fortunati | F175 | ALL | MKF-MKR-NCL-NIT-RSR | NCL-RSR | 2 | NO | F823_Vf6_R7; F874_Vf1_R6 |  | F175_BASE+RSVH | Rear Right Seat Zone [Setting:Venting] | Ext. Climate - Override [from CoolDown L1] | yes | CoolDown: L1 | PIP:Heating:L3 | Heating:L3 | KeyON Select 'Seat Heating/Venting' section on MKF Select 'Rear Right Seat' from Zone Selection on MKF Select 'Seat' > 'Heating/Venting' section on PIP Select 'Rear Right Seat' from Zone Selection on PIP Select 'Seat Heating/Venting' section on MKR Select 'Rear Right Seat' from Zone Selection on MKR Extended Climate for Rear Right Seat : ON (Partial - only Venting) NIT::[BH].NIT_VEHICLE_SETUP_2.NIT_RearPassengerExtendedClimate = 0x2 (SeatVenting) 'A' label is shown on PIP, MKF and MKR NCL is requiring Rear Right Seat Venting at 1st-level NCL::[BH].SETUP_NCL.RearPassengerExtendedClimate = 0x5 (ActiveSeatVenting) NCL::[BH].STATUS_NCL.NCL_RRHeating = 0x0 (Not Active) NCL::[BH].STATUS_NCL.NCL_RRFans = 0x1 (Fan_Level1) RSR is activating VENTING at 1st Level RSR::[BH].SETUP_RSR.RSRHeating = 0x0 (Not_active) RSR::[BH].SETUP_RSR.RSRFans = 0x1 (Fan level 1) | 1. Perform a swipe left/right or a tap to select "3" level on Seat Heating from PIP | 1. NIT sends command after user action: NIT::[BH].COMMAND_NIT_TO_NAG_NAP2.FrontDriverHeating = 0x3 (Heat_level_3) NCL, because of user override command, deactivates Extended Climate for both Left and Right Rear Seat: NCL::[BH].SETUP_NCL.RearPassengerExtendedClimate = 0x0 (ReqOFF) NCL::[BH].STATUS_NCL.NCL_RRHeating = 0x0 (Not Active) NCL::[BH].STATUS_NCL.NCL_RRFans = 0x0 (Not Active) RSR actuates the user request: 3rd-level heating on Rear Right Seat RSR::[BH].SETUP_RSR.RSRHeating = 0x3 (Heat_level_3) [RSR should first listen to NCL for Ext.Climated deactivation and then remember the PIP command and actuate it] MKF and MKR update graphics (red bar for 3rd level and red arrows are shown) MKF and MKR do not show anymore the 'A' label On PIP screen: - the bar is at 3rd level of Heating - on the seat model: red arrows are shown - the 'A' label is not shown anymore | NOT_RUN | NOT_RUN | X | X | NOT_RUN | NOT_RUN | X | NOT_RUN | NOT_RUN |  | 4
FB.CL.SST.TC | S. Fortunati | F175 | ALL | MKF-MKR-NCL-NIT-RSR | NCL-RSR | 2 | NO | F823_Vf6_R7; F874_Vf1_R6 |  | F175_BASE+RSVH | Rear Right Seat Zone [Setting:Venting] | Ext. Climate - Override [from CoolDown L1] | yes | CoolDown: L1 | PIP:Heating:OFF | Heating:OFF | KeyON Select 'Seat Heating/Venting' section on MKF Select 'Rear Right Seat' from Zone Selection on MKF Select 'Seat' > 'Heating/Venting' section on PIP Select 'Rear Right Seat' from Zone Selection on PIP Select 'Seat Heating/Venting' section on MKR Select 'Rear Right Seat' from Zone Selection on MKR Extended Climate for Rear Right Seat : ON (Partial - only Venting) NIT::[BH].NIT_VEHICLE_SETUP_2.NIT_RearPassengerExtendedClimate = 0x2 (SeatVenting) 'A' label is shown on PIP, MKF and MKR NCL is requiring Rear Right Seat Venting at 1st-level NCL::[BH].SETUP_NCL.RearPassengerExtendedClimate = 0x5 (ActiveSeatVenting) NCL::[BH].STATUS_NCL.NCL_RRHeating = 0x0 (Not Active) NCL::[BH].STATUS_NCL.NCL_RRFans = 0x1 (Fan_Level1) RSR is activating VENTING at 1st Level RSR::[BH].SETUP_RSR.RSRHeating = 0x0 (Not_active) RSR::[BH].SETUP_RSR.RSRFans = 0x1 (Fan level 1) | 1. Perform a swipe left/right or a tap to select "OFF" level on Seat Heating from PIP | 1. NIT sends command after user action: NIT::[BH].COMMAND_NIT_TO_NAG_NAP2.FrontDriverHeating = 0x0 (Not_active) NIT::[BH].COMMAND_NIT_TO_NAG_NAP2.DriverFans = 0x0 (Not_active) NCL, because of user override command, deactivates Extended Climate for both Left and Right Rear Seat: NCL::[BH].SETUP_NCL.RearPassengerExtendedClimate = 0x0 (ReqOFF) NCL::[BH].STATUS_NCL.NCL_RRHeating = 0x0 (Not Active) NCL::[BH].STATUS_NCL.NCL_RRFans = 0x0 (Not Active) RSR actuates the user request: switch off the heating on Rear Right Seat RSR::[BH].SETUP_RSR.RSRHeating = 0x0 (Not_active) Venting still OFF: RSR::[BH].SETUP_RSR.RSRFans = 0x0 (Not_active) [RSR should first listen to NCL for Ext.Climated deactivation and then remember the PIP command and actuate it] MKF and MKR update graphics (no level highlighted) and the seat is shown blank MKF and MKR do not show anymore the 'A' label On PIP screen: - both bars (Heating and Venting) are shown at '0' level - the seat model is shown blank - the 'A' label is not shown anymore | NOT_RUN | NOT_RUN | X | X | NOT_RUN | NOT_RUN | X | NOT_RUN | NOT_RUN |  | 21
FB.CL.SST.TC | S. Fortunati | F175 | ALL | MKF-MKR-NCL-NIT-RSR | NCL-RSR | 2 | NO | F823_Vf6_R7; F874_Vf1_R6 |  | F175_BASE+RSVH | Rear Right Seat Zone [Setting:Venting] | Ext. Climate - Override [from CoolDown L1] | yes | CoolDown: L1 | PIP:Venting:L1 | Ext Climate:ON | KeyON Select 'Seat Heating/Venting' section on MKF Select 'Rear Right Seat' from Zone Selection on MKF Select 'Seat' > 'Heating/Venting' section on PIP Select 'Rear Right Seat' from Zone Selection on PIP Select 'Seat Heating/Venting' section on MKR Select 'Rear Right Seat' from Zone Selection on MKR Extended Climate for Rear Right Seat : ON (Partial - only Venting) NIT::[BH].NIT_VEHICLE_SETUP_2.NIT_RearPassengerExtendedClimate = 0x2 (SeatVenting) 'A' label is shown on PIP, MKF and MKR NCL is requiring Rear Right Seat Venting at 1st-level NCL::[BH].SETUP_NCL.RearPassengerExtendedClimate = 0x5 (ActiveSeatVenting) NCL::[BH].STATUS_NCL.NCL_RRHeating = 0x0 (Not Active) NCL::[BH].STATUS_NCL.NCL_RRFans = 0x1 (Fan_Level1) RSR is activating VENTING at 1st Level RSR::[BH].SETUP_RSR.RSRHeating = 0x0 (Not_active) RSR::[BH].SETUP_RSR.RSRFans = 0x1 (Fan level 1) | 1. Perform a swipe left/right or a tap to select "1" level on Seat Venting from PIP | 1. NIT sends command after user action: NIT::[BH].COMMAND_NIT_TO_NAG_NAP2.DriverFans = 0x1 (Fan_level_1) NCL, since user command is the same of current status, does not deactivate Extended Climate NCL::[BH].SETUP_NCL.RearPassengerExtendedClimate = 0x5 (ActiveSeatVenting) NCL::[BH].STATUS_NCL.NCL_RRHeating = 0x0 (Not Active) NCL::[BH].STATUS_NCL.NCL_RRFans = 0x1 (Fan_Level1) NAG keeps actuating NCL request - Venting at 1st level RSR::[BH].SETUP_RSR.RSRHeating = 0x0 (Not_active) RSR::[BH].SETUP_RSR.RSRFans = 0x1 (Fan level 1) MKF and MKR do not change graphics (blue bar for 1st level and blue arrows are shown) MKF and MKR still show the 'A' label On PIP screen, graphics are not updated - the bar is at 1st level of Venting - on the seat model: blue arrows are shown - the 'A' label is shown | NOT_RUN | NOT_RUN | X | X | NOT_RUN | NOT_RUN | X | NOT_RUN | NOT_RUN |  | 25
FB.CL.SST.TC | S. Fortunati | F175 | ALL | MKF-MKR-NCL-NIT-RSR | NCL-RSR | 2 | NO | F823_Vf6_R7; F874_Vf1_R6 |  | F175_BASE+RSVH | Rear Right Seat Zone [Setting:Venting] | Ext. Climate - Override [from CoolDown L1] | yes | CoolDown: L1 | PIP:Venting:L2 | Venting:L2 | KeyON Select 'Seat Heating/Venting' section on MKF Select 'Rear Right Seat' from Zone Selection on MKF Select 'Seat' > 'Heating/Venting' section on PIP Select 'Rear Right Seat' from Zone Selection on PIP Select 'Seat Heating/Venting' section on MKR Select 'Rear Right Seat' from Zone Selection on MKR Extended Climate for Rear Right Seat : ON (Partial - only Venting) NIT::[BH].NIT_VEHICLE_SETUP_2.NIT_RearPassengerExtendedClimate = 0x2 (SeatVenting) 'A' label is shown on PIP, MKF and MKR NCL is requiring Rear Right Seat Venting at 1st-level NCL::[BH].SETUP_NCL.RearPassengerExtendedClimate = 0x5 (ActiveSeatVenting) NCL::[BH].STATUS_NCL.NCL_RRHeating = 0x0 (Not Active) NCL::[BH].STATUS_NCL.NCL_RRFans = 0x1 (Fan_Level1) RSR is activating VENTING at 1st Level RSR::[BH].SETUP_RSR.RSRHeating = 0x0 (Not_active) RSR::[BH].SETUP_RSR.RSRFans = 0x1 (Fan level 1) | 1. Perform a swipe left/right or a tap to select "2" level on Seat Venting from PIP | 1. NIT sends command after user action: NIT::[BH].COMMAND_NIT_TO_NAG_NAP2.DriverFans = 0x2 (Fan_level_2) NCL, because of user override command, deactivates Extended Climate for both Left and Right Rear Seat: NCL::[BH].SETUP_NCL.RearPassengerExtendedClimate = 0x0 (ReqOFF) NCL::[BH].STATUS_NCL.NCL_RRHeating = 0x0 (Not Active) NCL::[BH].STATUS_NCL.NCL_RRFans = 0x0 (Not Active) RSR actuates the user request: 2nd-level Venting on driver seat RSR::[BH].SETUP_RSR.RSRFans = 0x2 (Fan_level_2) [RSR should first listen to NCL for Ext.Climated deactivation and then remember the PIP command and actuate it] MKF and MKR update graphics (blue bar for 2nd level and blue arrows are shown) MKF and MKR do not show anymore the 'A' label On PIP screen: - the bar is at 2nd level of Venting - on the seat model: blue arrows are shown - the 'A' label is not shown anymore | NOT_RUN | NOT_RUN | X | X | NOT_RUN | NOT_RUN | X | NOT_RUN | NOT_RUN |  | 16
FB.CL.SST.TC | S. Fortunati | F175 | ALL | MKF-MKR-NCL-NIT-RSR | NCL-RSR | 2 | NO | F823_Vf6_R7; F874_Vf1_R6 |  | F175_BASE+RSVH | Rear Right Seat Zone [Setting:Venting] | Ext. Climate - Override [from CoolDown L1] | yes | CoolDown: L1 | PIP:Venting:L3 | Venting:L3 | KeyON Select 'Seat Heating/Venting' section on MKF Select 'Rear Right Seat' from Zone Selection on MKF Select 'Seat' > 'Heating/Venting' section on PIP Select 'Rear Right Seat' from Zone Selection on PIP Select 'Seat Heating/Venting' section on MKR Select 'Rear Right Seat' from Zone Selection on MKR Extended Climate for Rear Right Seat : ON (Partial - only Venting) NIT::[BH].NIT_VEHICLE_SETUP_2.NIT_RearPassengerExtendedClimate = 0x2 (SeatVenting) 'A' label is shown on PIP, MKF and MKR NCL is requiring Rear Right Seat Venting at 1st-level NCL::[BH].SETUP_NCL.RearPassengerExtendedClimate = 0x5 (ActiveSeatVenting) NCL::[BH].STATUS_NCL.NCL_RRHeating = 0x0 (Not Active) NCL::[BH].STATUS_NCL.NCL_RRFans = 0x1 (Fan_Level1) RSR is activating VENTING at 1st Level RSR::[BH].SETUP_RSR.RSRHeating = 0x0 (Not_active) RSR::[BH].SETUP_RSR.RSRFans = 0x1 (Fan level 1) | 1. Perform a swipe left/right or a tap to select "3" level on Seat Venting from PIP | 1. NIT sends command after user action: NIT::[BH].COMMAND_NIT_TO_NAG_NAP2.DriverFans = 0x3 (Fan_level_3) NCL, because of user override command, deactivates Extended Climate for both Left and Right Rear Seat: NCL::[BH].SETUP_NCL.RearPassengerExtendedClimate = 0x0 (ReqOFF) NCL::[BH].STATUS_NCL.NCL_RRHeating = 0x0 (Not Active) NCL::[BH].STATUS_NCL.NCL_RRFans = 0x0 (Not Active) RSR actuates the user request: 3rd-level Venting on driver seat RSR::[BH].SETUP_RSR.RSRFans = 0x3 (Fan_level_3) [RSR should first listen to NCL for Ext.Climated deactivation and then remember the PIP command and actuate it] MKF and MKR update graphics (blue bar for 3rd level and blue arrows are shown) MKF and MKR do not show anymore the 'A' label On PIP screen: - the bar is at 3rd level of Venting - on the seat model: blue arrows are shown - the 'A' label is not shown anymore | NOT_RUN | NOT_RUN | X | X | NOT_RUN | NOT_RUN | X | NOT_RUN | NOT_RUN |  | 12
FB.CL.SST.TC | S. Fortunati | F175 | ALL | MKF-MKR-NCL-NIT-RSR | NCL-RSR | 2 | NO | F823_Vf6_R7; F874_Vf1_R6 |  | F175_BASE+RSVH | Rear Right Seat Zone [Setting:Venting] | Ext. Climate - Override [from CoolDown L1] | yes | CoolDown: L1 | PIP:Venting:OFF | Venting:OFF | KeyON Select 'Seat Heating/Venting' section on MKF Select 'Rear Right Seat' from Zone Selection on MKF Select 'Seat' > 'Heating/Venting' section on PIP Select 'Rear Right Seat' from Zone Selection on PIP Select 'Seat Heating/Venting' section on MKR Select 'Rear Right Seat' from Zone Selection on MKR Extended Climate for Rear Right Seat : ON (Partial - only Venting) NIT::[BH].NIT_VEHICLE_SETUP_2.NIT_RearPassengerExtendedClimate = 0x2 (SeatVenting) 'A' label is shown on PIP, MKF and MKR NCL is requiring Rear Right Seat Venting at 1st-level NCL::[BH].SETUP_NCL.RearPassengerExtendedClimate = 0x5 (ActiveSeatVenting) NCL::[BH].STATUS_NCL.NCL_RRHeating = 0x0 (Not Active) NCL::[BH].STATUS_NCL.NCL_RRFans = 0x1 (Fan_Level1) RSR is activating VENTING at 1st Level RSR::[BH].SETUP_RSR.RSRHeating = 0x0 (Not_active) RSR::[BH].SETUP_RSR.RSRFans = 0x1 (Fan level 1) | 1. Perform a swipe left/right or a tap to select "OFF" level on Seat Venting from PIP | 1. NIT sends command after user action: NIT::[BH].COMMAND_NIT_TO_NAG_NAP2.FrontDriverHeating = 0x0 (Not_active) NIT::[BH].COMMAND_NIT_TO_NAG_NAP2.DriverFans = 0x0 (Not_active) NCL, because of user override command, deactivates Extended Climate for both Left and Right Rear Seat: NCL::[BH].SETUP_NCL.RearPassengerExtendedClimate = 0x0 (ReqOFF) NCL::[BH].STATUS_NCL.NCL_RRHeating = 0x0 (Not Active) NCL::[BH].STATUS_NCL.NCL_RRFans = 0x0 (Not Active) RSR actuates the user request: switch off the heating on Rear Right Seat RSR::[BH].SETUP_RSR.RSRHeating = 0x0 (Not_active) Venting still OFF: RSR::[BH].SETUP_RSR.RSRFans = 0x0 (Not_active) [RSR should first listen to NCL for Ext.Climated deactivation and then remember the PIP command and actuate it] MKF and MKR update graphics (no level highlighted) and the seat is shown blank MKF and MKR do not show anymore the 'A' label On PIP screen: - both bars (Heating and Venting) are shown at '0' level - the seat model is shown blank - the 'A' label is not shown anymore | NOT_RUN | NOT_RUN | X | X | NOT_RUN | NOT_RUN | X | NOT_RUN | NOT_RUN |  | 6
FB.CL.SST.TC | S. Fortunati | F175 | ALL | MKF-MKR-NCL-NIT-RSR | NCL-RSR | 2 | NO | F823_Vf6_R7; F874_Vf1_R6 |  | F175_BASE+RSVH | Rear Right Seat Zone [Setting:Venting] | Ext. Climate - Override [from CoolDown L1] | yes | CoolDown: L1 | MKR:Heating:L1 | Heating:L1 | KeyON Select 'Seat Heating/Venting' section on MKF Select 'Rear Right Seat' from Zone Selection on MKF Select 'Seat' > 'Heating/Venting' section on PIP Select 'Rear Right Seat' from Zone Selection on PIP Select 'Seat Heating/Venting' section on MKR Select 'Rear Right Seat' from Zone Selection on MKR Extended Climate for Rear Right Seat : ON (Partial - only Venting) NIT::[BH].NIT_VEHICLE_SETUP_2.NIT_RearPassengerExtendedClimate = 0x2 (SeatVenting) 'A' label is shown on PIP, MKF and MKR NCL is requiring Rear Right Seat Venting at 1st-level NCL::[BH].SETUP_NCL.RearPassengerExtendedClimate = 0x5 (ActiveSeatVenting) NCL::[BH].STATUS_NCL.NCL_RRHeating = 0x0 (Not Active) NCL::[BH].STATUS_NCL.NCL_RRFans = 0x1 (Fan_Level1) RSR is activating VENTING at 1st Level RSR::[BH].SETUP_RSR.RSRHeating = 0x0 (Not_active) RSR::[BH].SETUP_RSR.RSRFans = 0x1 (Fan level 1) | 1. Perform a knob rotation to select "1" level on Seat Heating from MKR | 1. MKR sends command after user action: MKR::[BH].COMMAND_MKR_TO_RSR_RSR.MKR_RLHeating = 0x1 (Heat_level_1) NCL, because of user override command, deactivates Extended Climate for both Left and Right Rear Seat: NCL::[BH].SETUP_NCL.RearPassengerExtendedClimate = 0x0 (ReqOFF) NCL::[BH].STATUS_NCL.NCL_RRHeating = 0x0 (Not Active) NCL::[BH].STATUS_NCL.NCL_RRFans = 0x0 (Not Active) RSR actuates the user request: 1st-level heating on Rear Right Seat RSR::[BH].SETUP_RSR.RSRHeating = 0x1 (Heat_level_1) [RSR should first listen to NCL for Ext.Climated deactivation and then remember the MKR command and actuate it] MKF and MKR update graphics (red bar for 1st level and red arrows are shown) MKF and MKR do not show anymore the 'A' label On PIP screen: - the bar is at 1st level of Heating - on the seat model: red arrows are shown - the 'A' label is not shown anymore | NOT_RUN | NOT_RUN | X | X | NOT_RUN | NOT_RUN | X | NOT_RUN | NOT_RUN |  | 7
FB.CL.SST.TC | S. Fortunati | F175 | ALL | MKF-MKR-NCL-NIT-RSR | Integration | 2 | NO | F823_Vf6_R7; F874_Vf1_R6 |  | F175_BASE+RSVH | Rear Right Seat Zone [Setting:Venting] | Ext. Climate - Override [from CoolDown L1] | yes | CoolDown: L1 | MKR:Heating:L2 | Heating:L2 | KeyON Select 'Seat Heating/Venting' section on MKF Select 'Rear Right Seat' from Zone Selection on MKF Select 'Seat' > 'Heating/Venting' section on PIP Select 'Rear Right Seat' from Zone Selection on PIP Select 'Seat Heating/Venting' section on MKR Select 'Rear Right Seat' from Zone Selection on MKR Extended Climate for Rear Right Seat : ON (Partial - only Venting) NIT::[BH].NIT_VEHICLE_SETUP_2.NIT_RearPassengerExtendedClimate = 0x2 (SeatVenting) 'A' label is shown on PIP, MKF and MKR NCL is requiring Rear Right Seat Venting at 1st-level NCL::[BH].SETUP_NCL.RearPassengerExtendedClimate = 0x5 (ActiveSeatVenting) NCL::[BH].STATUS_NCL.NCL_RRHeating = 0x0 (Not Active) NCL::[BH].STATUS_NCL.NCL_RRFans = 0x1 (Fan_Level1) RSR is activating VENTING at 1st Level RSR::[BH].SETUP_RSR.RSRHeating = 0x0 (Not_active) RSR::[BH].SETUP_RSR.RSRFans = 0x1 (Fan level 1) | 1. Perform a knob rotation to select "2" level on Seat Heating from MKR |  | NOT_RUN | NOT_RUN | X | X | NOT_RUN | NOT_RUN | X | NOT_RUN | NOT_RUN |  | 11
FB.CL.SST.TC | S. Fortunati | F175 | ALL | MKF-MKR-NCL-NIT-RSR | NCL-RSR | 2 | NO | F823_Vf6_R7; F874_Vf1_R6 |  | F175_BASE+RSVH | Rear Right Seat Zone [Setting:Venting] | Ext. Climate - Override [from CoolDown L1] | yes | CoolDown: L1 | MKR:Heating:L3 | Heating:L3 | KeyON Select 'Seat Heating/Venting' section on MKF Select 'Rear Right Seat' from Zone Selection on MKF Select 'Seat' > 'Heating/Venting' section on PIP Select 'Rear Right Seat' from Zone Selection on PIP Select 'Seat Heating/Venting' section on MKR Select 'Rear Right Seat' from Zone Selection on MKR Extended Climate for Rear Right Seat : ON (Partial - only Venting) NIT::[BH].NIT_VEHICLE_SETUP_2.NIT_RearPassengerExtendedClimate = 0x2 (SeatVenting) 'A' label is shown on PIP, MKF and MKR NCL is requiring Rear Right Seat Venting at 1st-level NCL::[BH].SETUP_NCL.RearPassengerExtendedClimate = 0x5 (ActiveSeatVenting) NCL::[BH].STATUS_NCL.NCL_RRHeating = 0x0 (Not Active) NCL::[BH].STATUS_NCL.NCL_RRFans = 0x1 (Fan_Level1) RSR is activating VENTING at 1st Level RSR::[BH].SETUP_RSR.RSRHeating = 0x0 (Not_active) RSR::[BH].SETUP_RSR.RSRFans = 0x1 (Fan level 1) | 1. Perform a knob rotation to select "3" level on Seat Heating from MKR | 1. MKR sends command after user action: MKR::[BH].COMMAND_MKR_TO_RSR_RSR.MKR_RLHeating = 0x3 (Heat_level_3) NCL, because of user override command, deactivates Extended Climate for both Left and Right Rear Seat: NCL::[BH].SETUP_NCL.RearPassengerExtendedClimate = 0x0 (ReqOFF) NCL::[BH].STATUS_NCL.NCL_RRHeating = 0x0 (Not Active) NCL::[BH].STATUS_NCL.NCL_RRFans = 0x0 (Not Active) RSR actuates the user request: 3rd-level heating on Rear Right Seat RSR::[BH].SETUP_RSR.RSRHeating = 0x3 (Heat_level_3) [RSR should first listen to NCL for Ext.Climated deactivation and then remember the MKR command and actuate it] MKF and MKR update graphics (red bar for 3rd level and red arrows are shown) MKF and MKR do not show anymore the 'A' label On PIP screen: - the bar is at 3rd level of Heating - on the seat model: red arrows are shown - the 'A' label is not shown anymore | NOT_RUN | NOT_RUN | X | X | NOT_RUN | NOT_RUN | X | NOT_RUN | NOT_RUN |  | 12
FB.CL.SST.TC | S. Fortunati | F175 | ALL | MKF-MKR-NCL-NIT-RSR | NCL-RSR | 2 | NO | F823_Vf6_R7; F874_Vf1_R6 |  | F175_BASE+RSVH | Rear Right Seat Zone [Setting:Venting] | Ext. Climate - Override [from CoolDown L1] | yes | CoolDown: L1 | MKR:OFF | Heating:OFF | KeyON Select 'Seat Heating/Venting' section on MKF Select 'Rear Right Seat' from Zone Selection on MKF Select 'Seat' > 'Heating/Venting' section on PIP Select 'Rear Right Seat' from Zone Selection on PIP Select 'Seat Heating/Venting' section on MKR Select 'Rear Right Seat' from Zone Selection on MKR Extended Climate for Rear Right Seat : ON (Partial - only Venting) NIT::[BH].NIT_VEHICLE_SETUP_2.NIT_RearPassengerExtendedClimate = 0x2 (SeatVenting) 'A' label is shown on PIP, MKF and MKR NCL is requiring Rear Right Seat Venting at 1st-level NCL::[BH].SETUP_NCL.RearPassengerExtendedClimate = 0x5 (ActiveSeatVenting) NCL::[BH].STATUS_NCL.NCL_RRHeating = 0x0 (Not Active) NCL::[BH].STATUS_NCL.NCL_RRFans = 0x1 (Fan_Level1) RSR is activating VENTING at 1st Level RSR::[BH].SETUP_RSR.RSRHeating = 0x0 (Not_active) RSR::[BH].SETUP_RSR.RSRFans = 0x1 (Fan level 1) | 1. Perform a rotation on Knob in order to select "OFF" level on Seat Heating/Venting from MKR | 1. MKR sends command after user action: MKR::[BH].COMMAND_MKR_TO_RSR_RSR.MKR_RLHeating = 0x0 (Not_active) MKR::[BH].COMMAND_MKR_TO_RSR_RSR.MKR_RLFans = 0x0 (Not_active) NCL, because of user override command, deactivates Extended Climate for both Left and Right Rear Seat: NCL::[BH].SETUP_NCL.RearPassengerExtendedClimate = 0x0 (ReqOFF) NCL::[BH].STATUS_NCL.NCL_RRHeating = 0x0 (Not Active) NCL::[BH].STATUS_NCL.NCL_RRFans = 0x0 (Not Active) RSR actuates the user request: switch off the heating on Rear Right Seat RSR::[BH].SETUP_RSR.RSRHeating = 0x0 (Not_active) Venting still OFF: RSR::[BH].SETUP_RSR.RSRFans = 0x0 (Not_active) [RSR should first listen to NCL for Ext.Climated deactivation and then remember the MKR command and actuate it] MKF and MKR update graphics (no level highlighted) and the seat is shown blank MKF and MKR do not show anymore the 'A' label On PIP screen: - both bars (Heating and Venting) are shown at '0' level - the seat model is shown blank - the 'A' label is not shown anymore | NOT_RUN | NOT_RUN | X | X | NOT_RUN | NOT_RUN | X | NOT_RUN | NOT_RUN |  | 3
FB.CL.SST.TC | S. Fortunati | F175 | ALL | MKF-MKR-NCL-NIT-RSR | - | - | NO | F823_Vf6_R7; F874_Vf1_R6 |  | - | Rear Right Seat Zone [Setting:Venting] | Ext. Climate - Override [from CoolDown L1] | no(non possible) | CoolDown: L1 | MKR:Venting:L1 | Ext Climate:ON | come sopra | 1. Perform a knob rotation to select "1" level on Seat Venting from MKR | 1. MKR sends command after user action: MKR::[BH].COMMAND_MKR_TO_RSR_RSR.MKR_RLFans = 0x1 (Fan_level_1) NCL, since user command is the same of current status, does not deactivate Extended Climate NCL::[BH].SETUP_NCL.RearPassengerExtendedClimate = 0x5 (ActiveSeatVenting) NCL::[BH].STATUS_NCL.NCL_RRHeating = 0x0 (Not Active) NCL::[BH].STATUS_NCL.NCL_RRFans = 0x1 (Fan_Level1) NAG keeps actuating NCL request - Venting at 1st level RSR::[BH].SETUP_RSR.RSRHeating = 0x0 (Not_active) RSR::[BH].SETUP_RSR.RSRFans = 0x1 (Fan level 1) MKF and MKR do not change graphics (blue bar for 1st level and blue arrows are shown) MKF and MKR still show the 'A' label On PIP screen, graphics are not updated - the bar is at 1st level of Venting - on the seat model: blue arrows are shown - the 'A' label is shown | NOT_RUN | NOT_RUN | X | X | NOT_RUN | NOT_RUN | X | NOT_RUN | NOT_RUN
FB.CL.SST.TC | S. Fortunati | F175 | ALL | MKF-MKR-NCL-NIT-RSR | NCL-RSR | 2 | NO | F823_Vf6_R7; F874_Vf1_R6 |  | F175_BASE+RSVH | Rear Right Seat Zone [Setting:Venting] | Ext. Climate - Override [from CoolDown L1] | yes | CoolDown: L1 | MKR:Venting:L2 | Venting:L2 | KeyON Select 'Seat Heating/Venting' section on MKF Select 'Rear Right Seat' from Zone Selection on MKF Select 'Seat' > 'Heating/Venting' section on PIP Select 'Rear Right Seat' from Zone Selection on PIP Select 'Seat Heating/Venting' section on MKR Select 'Rear Right Seat' from Zone Selection on MKR Extended Climate for Rear Right Seat : ON (Partial - only Venting) NIT::[BH].NIT_VEHICLE_SETUP_2.NIT_RearPassengerExtendedClimate = 0x2 (SeatVenting) 'A' label is shown on PIP, MKF and MKR NCL is requiring Rear Right Seat Venting at 1st-level NCL::[BH].SETUP_NCL.RearPassengerExtendedClimate = 0x5 (ActiveSeatVenting) NCL::[BH].STATUS_NCL.NCL_RRHeating = 0x0 (Not Active) NCL::[BH].STATUS_NCL.NCL_RRFans = 0x1 (Fan_Level1) RSR is activating VENTING at 1st Level RSR::[BH].SETUP_RSR.RSRHeating = 0x0 (Not_active) RSR::[BH].SETUP_RSR.RSRFans = 0x1 (Fan level 1) | 1. Perform a knob rotation to select "2" level on Seat Venting from MKR | 1. MKR sends command after user action: MKR::[BH].COMMAND_MKR_TO_RSR_RSR.MKR_RLFans = 0x2 (Fan_level_2) NCL, because of user override command, deactivates Extended Climate for both Left and Right Rear Seat: NCL::[BH].SETUP_NCL.RearPassengerExtendedClimate = 0x0 (ReqOFF) NCL::[BH].STATUS_NCL.NCL_RRHeating = 0x0 (Not Active) NCL::[BH].STATUS_NCL.NCL_RRFans = 0x0 (Not Active) RSR actuates the user request: 2nd-level Venting on driver seat RSR::[BH].SETUP_RSR.RSRFans = 0x2 (Fan_level_2) [RSR should first listen to NCL for Ext.Climated deactivation and then remember the MKR command and actuate it] MKF and MKR update graphics (blue bar for 2nd level and blue arrows are shown) MKF and MKR do not show anymore the 'A' label On PIP screen: - the bar is at 2nd level of Venting - on the seat model: blue arrows are shown - the 'A' label is not shown anymore | NOT_RUN | NOT_RUN | X | X | NOT_RUN | NOT_RUN | X | NOT_RUN | NOT_RUN |  | 12
FB.CL.SST.TC | S. Fortunati | F175 | ALL | MKF-MKR-NCL-NIT-RSR | NCL-RSR | 2 | NO | F823_Vf6_R7; F874_Vf1_R6 |  | F175_BASE+RSVH | Rear Right Seat Zone [Setting:Venting] | Ext. Climate - Override [from CoolDown L1] | yes | CoolDown: L1 | MKR:Venting:L3 | Venting:L3 | KeyON Select 'Seat Heating/Venting' section on MKF Select 'Rear Right Seat' from Zone Selection on MKF Select 'Seat' > 'Heating/Venting' section on PIP Select 'Rear Right Seat' from Zone Selection on PIP Select 'Seat Heating/Venting' section on MKR Select 'Rear Right Seat' from Zone Selection on MKR Extended Climate for Rear Right Seat : ON (Partial - only Venting) NIT::[BH].NIT_VEHICLE_SETUP_2.NIT_RearPassengerExtendedClimate = 0x2 (SeatVenting) 'A' label is shown on PIP, MKF and MKR NCL is requiring Rear Right Seat Venting at 1st-level NCL::[BH].SETUP_NCL.RearPassengerExtendedClimate = 0x5 (ActiveSeatVenting) NCL::[BH].STATUS_NCL.NCL_RRHeating = 0x0 (Not Active) NCL::[BH].STATUS_NCL.NCL_RRFans = 0x1 (Fan_Level1) RSR is activating VENTING at 1st Level RSR::[BH].SETUP_RSR.RSRHeating = 0x0 (Not_active) RSR::[BH].SETUP_RSR.RSRFans = 0x1 (Fan level 1) | 1. Perform a knob rotation to select "3" level on Seat Venting from MKR | 1. MKR sends command after user action: MKR::[BH].COMMAND_MKR_TO_RSR_RSR.MKR_RLFans = 0x3 (Fan_level_3) NCL, because of user override command, deactivates Extended Climate for both Left and Right Rear Seat: NCL::[BH].SETUP_NCL.RearPassengerExtendedClimate = 0x0 (ReqOFF) NCL::[BH].STATUS_NCL.NCL_RRHeating = 0x0 (Not Active) NCL::[BH].STATUS_NCL.NCL_RRFans = 0x0 (Not Active) RSR actuates the user request: 3rd-level Venting on driver seat RSR::[BH].SETUP_RSR.RSRFans = 0x3 (Fan_level_3) [RSR should first listen to NCL for Ext.Climated deactivation and then remember the MKR command and actuate it] MKF and MKR update graphics (blue bar for 3rd level and blue arrows are shown) MKF and MKR do not show anymore the 'A' label On PIP screen: - the bar is at 3rd level of Venting - on the seat model: blue arrows are shown - the 'A' label is not shown anymore | NOT_RUN | NOT_RUN | X | X | NOT_RUN | NOT_RUN | X | NOT_RUN | NOT_RUN |  | 6
FB.CL.SST.TC | S. Fortunati | F175 | ALL | MKF-MKR-NCL-NIT-RSR | - | - | NO | F823_Vf6_R7; F874_Vf1_R6 |  | - | Rear Right Seat Zone [Setting:Venting] | Ext. Climate - Override [from CoolDown L1] | no(del-doppia) | CoolDown: L1 | MKR:OFF(doppia) | Venting:OFF | come sopra | 1. Perform a rotation on Knob in order to select "OFF" level on Seat Heating/Venting from MKR | 1. MKR sends command after user action: MKR::[BH].COMMAND_MKR_TO_RSR_RSR.MKR_RLHeating = 0x0 (Not_active) MKR::[BH].COMMAND_MKR_TO_RSR_RSR.MKR_RLFans = 0x0 (Not_active) NCL, because of user override command, deactivate Extended Climate for that zone: NCL::[BH].SETUP_NCL.RearPassengerExtendedClimate = 0x0 (ReqOFF) NCL::[BH].STATUS_NCL.NCL_RRHeating = 0x0 (Not Active) NCL::[BH].STATUS_NCL.NCL_RRFans = 0x0 (Not Active) RSR actuates the user request: switch off the heating on Rear Right Seat RSR::[BH].SETUP_RSR.RSRHeating = 0x0 (Not_active) Venting still OFF: RSR::[BH].SETUP_RSR.RSRFans = 0x0 (Not_active) [RSR shall first listen to NCL for Ext.Climated deactivation and then remember the MKR command and actuate it] MKF and MKR update graphics (no level highlighted) and the seat is shown blank MKF and MKR do not show anymore the 'A' label On PIP screen: - both bars (Heating and Venting) are shown at '0' level - the seat model is shown blank - the 'A' label is not shown anymore | NOT_RUN | NOT_RUN | X | X | NOT_RUN | NOT_RUN | X | NOT_RUN | NOT_RUN
FB.CL.SST.TC | S. Fortunati | F175 | ALL | MKF-MKR-NCL-NIT-RSR | NCL | 3 | NO | F823_Vf6_R7; F874_Vf1_R6 |  | F175_BASE+RSVH | Rear Right Seat Zone [Setting:Venting] | Ext. Climate - Override [from CoolDown L1] | yes | CoolDown: L1 | MKF:ExtClimateButton | Ext Climate:OFF | KeyON Select 'Seat Heating/Venting' section on MKF Select 'Rear Right Seat' from Zone Selection on MKF Select 'Seat' > 'Heating/Venting' section on PIP Select 'Rear Right Seat' from Zone Selection on PIP Select 'Seat Heating/Venting' section on MKR Select 'Rear Right Seat' from Zone Selection on MKR Extended Climate for Rear Right Seat : ON (Partial - only Venting) NIT::[BH].NIT_VEHICLE_SETUP_2.NIT_RearPassengerExtendedClimate = 0x2 (SeatVenting) 'A' label is shown on PIP, MKF and MKR NCL is requiring Rear Right Seat Venting at 1st-level NCL::[BH].SETUP_NCL.RearPassengerExtendedClimate = 0x5 (ActiveSeatVenting) NCL::[BH].STATUS_NCL.NCL_RRHeating = 0x0 (Not Active) NCL::[BH].STATUS_NCL.NCL_RRFans = 0x1 (Fan_Level1) RSR is activating VENTING at 1st Level RSR::[BH].SETUP_RSR.RSRHeating = 0x0 (Not_active) RSR::[BH].SETUP_RSR.RSRFans = 0x1 (Fan level 1) | 1. On MKF, press on Rear Extended Climate deactivation button | 1. MKF sends command after user action:: MKF::[BH].COMMAND_MKF_TO_NCL_REAR.MKF_RearExtendedClimate = 0x0 (Not Active) NCL deactivate Extended Climate for both Left and Right Rear Seat: NCL::[BH].SETUP_NCL.RearPassengerExtendedClimate = 0x0 (ReqOFF) NCL::[BH].STATUS_NCL.NCL_RRHeating = 0x0 (Not Active) NCL::[BH].STATUS_NCL.NCL_RRFans = 0x0 (Not Active) RSR deactivates Rear Right Seat Heating and Venting RSR::[BH].SETUP_RSR.RSRHeating = 0x0 (Not_active) RSR::[BH].SETUP_RSR.RSRFans = 0x0 (Not_active) MKF and MKR update graphics (no level highlighted) and the seat is shown blank MKF and MKR do not show anymore the 'A' label On PIP screen: - both bars (Heating and Venting) are shown at '0' level - the seat model is shown blank - the 'A' label is not shown anymore | NOT_RUN | NOT_RUN | X | X | NOT_RUN | NOT_RUN | X | NOT_RUN | NOT_RUN |  | 5
FB.CL.SST.TC | S. Fortunati | F175 | ALL | MKF-MKR-NCL-NIT-RSR | - | - | NO | F823_Vf6_R7; F874_Vf1_R6 |  | - | Rear Right Seat Zone [Setting:Venting] | Ext. Climate - Override [from CoolDown L1] | NO | CoolDown: L1 | MKF:ExtClimateButton |  |  | 1. On MKF, press on Rear Extended Climate deactivation button | 1. MKF sends command after user action:: MKF::[BH].COMMAND_MKF_TO_NCL_REAR.MKF_RearExtendedClimate = 0x1 (Active) | NOT_RUN | NOT_RUN | X | X | NOT_RUN | NOT_RUN | X | NOT_RUN | NOT_RUN
FB.CL.SST.TC | S. Fortunati | F175 | ALL | MKF-MKR-NCL-NIT-RSR | NCL | 3 | NO | F823_Vf6_R7; F874_Vf1_R6 |  | F175_BASE+RSVH | Rear Right Seat Zone [Setting:Venting] | Ext. Climate - Override [from CoolDown L1] | yes | CoolDown: L1 | MKR:ExtClimateButton | Ext Climate:OFF | KeyON Select 'Seat Heating/Venting' section on MKF Select 'Rear Right Seat' from Zone Selection on MKF Select 'Seat' > 'Heating/Venting' section on PIP Select 'Rear Right Seat' from Zone Selection on PIP Select 'Seat Heating/Venting' section on MKR Select 'Rear Right Seat' from Zone Selection on MKR Extended Climate for Rear Right Seat : ON (Partial - only Venting) NIT::[BH].NIT_VEHICLE_SETUP_2.NIT_RearPassengerExtendedClimate = 0x2 (SeatVenting) 'A' label is shown on PIP, MKF and MKR NCL is requiring Rear Right Seat Venting at 1st-level NCL::[BH].SETUP_NCL.RearPassengerExtendedClimate = 0x5 (ActiveSeatVenting) NCL::[BH].STATUS_NCL.NCL_RRHeating = 0x0 (Not Active) NCL::[BH].STATUS_NCL.NCL_RRFans = 0x1 (Fan_Level1) RSR is activating VENTING at 1st Level RSR::[BH].SETUP_RSR.RSRHeating = 0x0 (Not_active) RSR::[BH].SETUP_RSR.RSRFans = 0x1 (Fan level 1) | 1. On MKR, press on Rear Extended Climate deactivation button | 1. MKR sends command after user action:: MKR::[BH].COMMAND_MKR_TO_NCL_REAR.MKR_RearExtendedClimate = 0x0 (Not Active) NCL deactivate Extended Climate for both Left and Right Rear Seat: NCL::[BH].SETUP_NCL.RearPassengerExtendedClimate = 0x0 (ReqOFF) NCL::[BH].STATUS_NCL.NCL_RRHeating = 0x0 (Not Active) NCL::[BH].STATUS_NCL.NCL_RRFans = 0x0 (Not Active) RSR deactivates Rear Right Seat Heating and Venting RSR::[BH].SETUP_RSR.RSRHeating = 0x0 (Not_active) RSR::[BH].SETUP_RSR.RSRFans = 0x0 (Not_active) MKF and MKR update graphics (no level highlighted) and the seat is shown blank MKF and MKR do not show anymore the 'A' label On PIP screen: - both bars (Heating and Venting) are shown at '0' level - the seat model is shown blank - the 'A' label is not shown anymore | NOT_RUN | NOT_RUN | X | X | NOT_RUN | NOT_RUN | X | NOT_RUN | NOT_RUN |  | 8
FB.CL.SST.TC | S. Fortunati | F175 | ALL | MKF-MKR-NCL-NIT-RSR | - | - | NO | F823_Vf6_R7; F874_Vf1_R6 |  | - | Rear Right Seat Zone [Setting:Venting] | Ext. Climate - Override [from CoolDown L1] | NO | CoolDown: L1 | MKR:ExtClimateButton |  | come sopra | 1. On MKR, press on Rear Extended Climate deactivation button | 1. MKR sends command after user action:: MKR::[BH].COMMAND_MKR_TO_NCL_REAR.MKR_RearExtendedClimate = 0x1 (Active) | NOT_RUN | NOT_RUN | X | X | NOT_RUN | NOT_RUN | X | NOT_RUN | NOT_RUN
- | - | - | - | - | - | - | - | - | - | - | Rear Right Seat Zone [Setting:Venting] | Ext. Climate - Override [from CoolDown L2] | yes | - | - | - | [11 empty] | - | bar: MKF to RSR
FB.CL.SST.TC | S. Fortunati | F175 | ALL | MKF-MKR-NCL-NIT-RSR | NCL-RSR | 2 | NO | F823_Vf6_R7; F874_Vf1_R6 |  | F175_BASE+RSVH | Rear Right Seat Zone [Setting:Venting] | Ext. Climate - Override [from CoolDown L2] | yes | CoolDown: L2 | MKF:Heating:L1 | Heating:L1 | KeyON Select 'Seat Heating/Venting' section on MKF Select 'Rear Right Seat' from Zone Selection on MKF Select 'Seat' > 'Heating/Venting' section on PIP Select 'Rear Right Seat' from Zone Selection on PIP Select 'Seat Heating/Venting' section on MKR Select 'Rear Right Seat' from Zone Selection on MKR Extended Climate for Rear Right Seat : ON (Partial - only Venting) NIT::[BH].NIT_VEHICLE_SETUP_2.NIT_RearPassengerExtendedClimate = 0x2 (SeatVenting) 'A' label is shown on PIP, MKF and MKR NCL is requiring Rear Right Seat Venting at 1st-level NCL::[BH].SETUP_NCL.RearPassengerExtendedClimate = 0x5 (ActiveSeatVenting) NCL::[BH].STATUS_NCL.NCL_RRHeating = 0x0 (Not Active) NCL::[BH].STATUS_NCL.NCL_RRFans = 0x2 (Fan_Level2) RSR is activating Venting at 1st Level RSR::[BH].SETUP_RSR.RSRHeating = 0x0 (Not_active) RSR::[BH].SETUP_RSR.RSRFans = 0x2 (Fan_Level2) | 1. Perform a knob rotation to select "1" level on Seat Heating from MKF | 1. MKF sends command after user action: MKF::[BH].COMMAND_MKF_TO_NAG_NAG.FrontDriverHeating = 0x1 (Heat_level_1) NCL, because of user override command, deactivates Extended Climate for both Left and Right Rear Seat: NCL::[BH].SETUP_NCL.RearPassengerExtendedClimate = 0x0 (ReqOFF) NCL::[BH].STATUS_NCL.NCL_RRHeating = 0x0 (Not Active) NCL::[BH].STATUS_NCL.NCL_RRFans = 0x0 (Not Active) RSR actuates the user request: 1st-level heating on Rear Right Seat RSR::[BH].SETUP_RSR.RSRHeating = 0x1 (Heat_level_1) [RSR should first listen to NCL for Ext.Climated deactivation and then remember the MKF command and actuate it] MKF and MKR update graphics (red bar for 1st level and red arrows are shown) MKF and MKR do not show anymore the 'A' label On PIP screen: - the bar is at 1st level of Heating - on the seat model: red arrows are shown - the 'A' label is not shown anymore | NOT_RUN | NOT_RUN | X | X | NOT_RUN | NOT_RUN | X | NOT_RUN | NOT_RUN |  | 2
FB.CL.SST.TC | S. Fortunati | F175 | ALL | MKF-MKR-NCL-NIT-RSR | NCL-RSR | 2 | NO | F823_Vf6_R7; F874_Vf1_R6 |  | F175_BASE+RSVH | Rear Right Seat Zone [Setting:Venting] | Ext. Climate - Override [from CoolDown L2] | yes | CoolDown: L2 | MKF:Heating:L2 | Heating:L2 | KeyON Select 'Seat Heating/Venting' section on MKF Select 'Rear Right Seat' from Zone Selection on MKF Select 'Seat' > 'Heating/Venting' section on PIP Select 'Rear Right Seat' from Zone Selection on PIP Select 'Seat Heating/Venting' section on MKR Select 'Rear Right Seat' from Zone Selection on MKR Extended Climate for Rear Right Seat : ON (Partial - only Venting) NIT::[BH].NIT_VEHICLE_SETUP_2.NIT_RearPassengerExtendedClimate = 0x2 (SeatVenting) 'A' label is shown on PIP, MKF and MKR NCL is requiring Rear Right Seat Venting at 1st-level NCL::[BH].SETUP_NCL.RearPassengerExtendedClimate = 0x5 (ActiveSeatVenting) NCL::[BH].STATUS_NCL.NCL_RRHeating = 0x0 (Not Active) NCL::[BH].STATUS_NCL.NCL_RRFans = 0x2 (Fan_Level2) RSR is activating Venting at 1st Level RSR::[BH].SETUP_RSR.RSRHeating = 0x0 (Not_active) RSR::[BH].SETUP_RSR.RSRFans = 0x2 (Fan_Level2) | 1. Perform a knob rotation to select "2" level on Seat Heating from MKF | 1. MKF sends command after user action: MKF::[BH].COMMAND_MKF_TO_NAG_NAG.FrontDriverHeating = 0x2 (Heat_level_2) NCL, because of user override command, deactivates Extended Climate for both Left and Right Rear Seat: NCL::[BH].SETUP_NCL.RearPassengerExtendedClimate = 0x0 (ReqOFF) NCL::[BH].STATUS_NCL.NCL_RRHeating = 0x0 (Not Active) NCL::[BH].STATUS_NCL.NCL_RRFans = 0x0 (Not Active) RSR actuates the user request: 2nd-level heating on Rear Right Seat RSR::[BH].SETUP_RSR.RSRHeating = 0x2 (Heat_level_2) [RSR should first listen to NCL for Ext.Climated deactivation and then remember the MKF command and actuate it] MKF and MKR update graphics (red bar for 2nd level and red arrows are shown) MKF and MKR do not show anymore the 'A' label On PIP screen: - the bar is at 2nd level of Heating - on the seat model: red arrows are shown - the 'A' label is not shown anymore | NOT_RUN | NOT_RUN | X | X | NOT_RUN | NOT_RUN | X | NOT_RUN | NOT_RUN |  | 9
FB.CL.SST.TC | S. Fortunati | F175 | ALL | MKF-MKR-NCL-NIT-RSR | NCL-RSR | 2 | NO | F823_Vf6_R7; F874_Vf1_R6 |  | F175_BASE+RSVH | Rear Right Seat Zone [Setting:Venting] | Ext. Climate - Override [from CoolDown L2] | yes | CoolDown: L2 | MKF:Heating:L3 | Heating:L3 | KeyON Select 'Seat Heating/Venting' section on MKF Select 'Rear Right Seat' from Zone Selection on MKF Select 'Seat' > 'Heating/Venting' section on PIP Select 'Rear Right Seat' from Zone Selection on PIP Select 'Seat Heating/Venting' section on MKR Select 'Rear Right Seat' from Zone Selection on MKR Extended Climate for Rear Right Seat : ON (Partial - only Venting) NIT::[BH].NIT_VEHICLE_SETUP_2.NIT_RearPassengerExtendedClimate = 0x2 (SeatVenting) 'A' label is shown on PIP, MKF and MKR NCL is requiring Rear Right Seat Venting at 1st-level NCL::[BH].SETUP_NCL.RearPassengerExtendedClimate = 0x5 (ActiveSeatVenting) NCL::[BH].STATUS_NCL.NCL_RRHeating = 0x0 (Not Active) NCL::[BH].STATUS_NCL.NCL_RRFans = 0x2 (Fan_Level2) RSR is activating Venting at 1st Level RSR::[BH].SETUP_RSR.RSRHeating = 0x0 (Not_active) RSR::[BH].SETUP_RSR.RSRFans = 0x2 (Fan_Level2) | 1. Perform a knob rotation to select "3" level on Seat Heating from MKF | 1. MKF sends command after user action: MKF::[BH].COMMAND_MKF_TO_NAG_NAG.FrontDriverHeating = 0x3(Heat_level_3) NCL, because of user override command, deactivates Extended Climate for both Left and Right Rear Seat: NCL::[BH].SETUP_NCL.RearPassengerExtendedClimate = 0x0 (ReqOFF) NCL::[BH].STATUS_NCL.NCL_RRHeating = 0x0 (Not Active) NCL::[BH].STATUS_NCL.NCL_RRFans = 0x0 (Not Active) RSR actuates the user request: 3rd-level heating on Rear Right Seat RSR::[BH].SETUP_RSR.RSRHeating = 0x3 (Heat_level_3) [RSR should first listen to NCL for Ext.Climated deactivation and then remember the MKF command and actuate it] MKF and MKR update graphics (red bar for 3rd level and red arrows are shown) MKF and MKR do not show anymore the 'A' label On PIP screen: - the bar is at 3rd level of Heating - on the seat model: red arrows are shown - the 'A' label is not shown anymore | NOT_RUN | NOT_RUN | X | X | NOT_RUN | NOT_RUN | X | NOT_RUN | NOT_RUN |  | 19
FB.CL.SST.TC | S. Fortunati | F175 | ALL | MKF-MKR-NCL-NIT-RSR | NCL-RSR | 2 | NO | F823_Vf6_R7; F874_Vf1_R6 |  | F175_BASE+RSVH | Rear Right Seat Zone [Setting:Venting] | Ext. Climate - Override [from CoolDown L2] | yes | CoolDown: L2 | MKF:OFF | Heating:OFF | KeyON Select 'Seat Heating/Venting' section on MKF Select 'Rear Right Seat' from Zone Selection on MKF Select 'Seat' > 'Heating/Venting' section on PIP Select 'Rear Right Seat' from Zone Selection on PIP Select 'Seat Heating/Venting' section on MKR Select 'Rear Right Seat' from Zone Selection on MKR Extended Climate for Rear Right Seat : ON (Partial - only Venting) NIT::[BH].NIT_VEHICLE_SETUP_2.NIT_RearPassengerExtendedClimate = 0x2 (SeatVenting) 'A' label is shown on PIP, MKF and MKR NCL is requiring Rear Right Seat Venting at 1st-level NCL::[BH].SETUP_NCL.RearPassengerExtendedClimate = 0x5 (ActiveSeatVenting) NCL::[BH].STATUS_NCL.NCL_RRHeating = 0x0 (Not Active) NCL::[BH].STATUS_NCL.NCL_RRFans = 0x2 (Fan_Level2) RSR is activating Venting at 1st Level RSR::[BH].SETUP_RSR.RSRHeating = 0x0 (Not_active) RSR::[BH].SETUP_RSR.RSRFans = 0x2 (Fan_Level2) | 1. Perform a rotation on Knob in order to select "OFF" level on Seat Heating/Venting from MKF | 1. MKF sends command after user action: MKF::[BH].COMMAND_MKF_TO_NAG_NAG.FrontDriverHeating = 0x0 (Not_active) MKF::[BH].COMMAND_MKF_TO_NAG_NAG.DriverFans = 0x0 (Not_active) NCL, because of user override command, deactivates Extended Climate for both Left and Right Rear Seat: NCL::[BH].SETUP_NCL.RearPassengerExtendedClimate = 0x0 (ReqOFF) NCL::[BH].STATUS_NCL.NCL_RRHeating = 0x0 (Not Active) NCL::[BH].STATUS_NCL.NCL_RRFans = 0x0 (Not Active) RSR actuates the user request: switch off the heating on Rear Right Seat RSR::[BH].SETUP_RSR.RSRHeating = 0x0 (Not_active) Venting still OFF: RSR::[BH].SETUP_RSR.RSRFans = 0x0 (Not_active) [RSR should first listen to NCL for Ext.Climated deactivation and then remember the MKF command and actuate it] MKF and MKR update graphics (no level highlighted) and the seat is shown blank MKF and MKR do not show anymore the 'A' label On PIP screen: - both bars (Heating and Venting) are shown at '0' level - the seat model is shown blank - the 'A' label is not shown anymore | NOT_RUN | NOT_RUN | X | X | NOT_RUN | NOT_RUN | X | NOT_RUN | NOT_RUN |  | 9
FB.CL.SST.TC | S. Fortunati | F175 | ALL | MKF-MKR-NCL-NIT-RSR | NCL-RSR | 2 | NO | F823_Vf6_R7; F874_Vf1_R6 |  | F175_BASE+RSVH | Rear Right Seat Zone [Setting:Venting] | Ext. Climate - Override [from CoolDown L2] | yes | CoolDown: L2 | MKF:Venting:L1 | Venting:L1 | KeyON Select 'Seat Heating/Venting' section on MKF Select 'Rear Right Seat' from Zone Selection on MKF Select 'Seat' > 'Heating/Venting' section on PIP Select 'Rear Right Seat' from Zone Selection on PIP Select 'Seat Heating/Venting' section on MKR Select 'Rear Right Seat' from Zone Selection on MKR Extended Climate for Rear Right Seat : ON (Partial - only Venting) NIT::[BH].NIT_VEHICLE_SETUP_2.NIT_RearPassengerExtendedClimate = 0x2 (SeatVenting) 'A' label is shown on PIP, MKF and MKR NCL is requiring Rear Right Seat Venting at 1st-level NCL::[BH].SETUP_NCL.RearPassengerExtendedClimate = 0x5 (ActiveSeatVenting) NCL::[BH].STATUS_NCL.NCL_RRHeating = 0x0 (Not Active) NCL::[BH].STATUS_NCL.NCL_RRFans = 0x2 (Fan_Level2) RSR is activating Venting at 1st Level RSR::[BH].SETUP_RSR.RSRHeating = 0x0 (Not_active) RSR::[BH].SETUP_RSR.RSRFans = 0x2 (Fan_Level2) | 1. Perform a knob rotation to select "1" level on Seat Venting from MKF | 1. MKF sends command after user action: MKF::[BH].COMMAND_MKF_TO_NAG_NAG.DriverFans = 0x1 (Fan_level_1) NCL, because of user override command, deactivates Extended Climate for both Left and Right Rear Seat: NCL::[BH].SETUP_NCL.RearPassengerExtendedClimate = 0x0 (ReqOFF) NCL::[BH].STATUS_NCL.NCL_RRHeating = 0x0 (Not Active) NCL::[BH].STATUS_NCL.NCL_RRFans = 0x0 (Not Active) RSR actuates the user request: 1st-level Venting on driver seat RSR::[BH].SETUP_RSR.RSRFans = 0x1 (Fan_level_1) [RSR should first listen to NCL for Ext.Climated deactivation and then remember the MKF command and actuate it] MKF and MKR update graphics (blue bar for 1st level and blue arrows are shown) MKF and MKR do not show anymore the 'A' label On PIP screen: - the bar is at 1st level of Venting - on the seat model: blue arrows are shown - the 'A' label is not shown anymore | NOT_RUN | NOT_RUN | X | X | NOT_RUN | NOT_RUN | X | NOT_RUN | NOT_RUN |  | 3
FB.CL.SST.TC | S. Fortunati | F175 | ALL | MKF-MKR-NCL-NIT-RSR | - | - | NO | F823_Vf6_R7; F874_Vf1_R6 |  | - | Rear Right Seat Zone [Setting:Venting] | Ext. Climate - Override [from CoolDown L2] | no(non possible) | CoolDown: L2 | MKF:Venting:L2 | Ext Climate:ON | KeyON Select 'Seat Heating/Venting' section on MKF Select 'Rear Right Seat' from Zone Selection on MKF Select 'Seat' > 'Heating/Venting' section on PIP Select 'Rear Right Seat' from Zone Selection on PIP Select 'Seat Heating/Venting' section on MKR Select 'Rear Right Seat' from Zone Selection on MKR Extended Climate for Rear Right Seat : ON (Partial - only Venting) NIT::[BH].NIT_VEHICLE_SETUP_2.NIT_RearPassengerExtendedClimate = 0x2 (SeatVenting) 'A' label is shown on PIP, MKF and MKR NCL is requiring Rear Right Seat Venting at 1st-level NCL::[BH].SETUP_NCL.RearPassengerExtendedClimate = 0x5 (ActiveSeatVenting) NCL::[BH].STATUS_NCL.NCL_RRHeating = 0x0 (Not Active) NCL::[BH].STATUS_NCL.NCL_RRFans = 0x2 (Fan_Level2) RSR is activating Venting at 1st Level RSR::[BH].SETUP_RSR.RSRHeating = 0x0 (Not_active) RSR::[BH].SETUP_RSR.RSRFans = 0x2 (Fan_Level2) | 1. Perform a knob rotation to select "2" level on Seat Venting from MKF | 1. MKF sends command after user action: MKF::[BH].COMMAND_MKF_TO_NAG_NAG.DriverFans = 0x2 (Fan_level_2) NCL, since user command is the same of current status, does not deactivate Extended Climate NCL::[BH].SETUP_NCL.RearPassengerExtendedClimate = 0x5 (ActiveSeatVenting) NCL::[BH].STATUS_NCL.NCL_RRHeating = 0x0 (Not Active) NCL::[BH].STATUS_NCL.NCL_RRFans = 0x2 (Fan_Level2) NAG keeps actuating NCL request - Venting at 2nd level RSR::[BH].SETUP_RSR.RSRHeating = 0x0 (Not_active) RSR::[BH].SETUP_RSR.RSRFans = 0x2 (Fan_Level2) MKF and MKR do not change graphics (blue bar for 2nd level and blue arrows are shown) MKF and MKR still show the 'A' label On PIP screen, graphics are not updated - the bar is at 2nd level of Venting - on the seat model: blue arrows are shown - the 'A' label is shown | NOT_RUN | NOT_RUN | X | X | NOT_RUN | NOT_RUN | X | NOT_RUN | NOT_RUN
FB.CL.SST.TC | S. Fortunati | F175 | ALL | MKF-MKR-NCL-NIT-RSR | NCL-RSR | 2 | NO | F823_Vf6_R7; F874_Vf1_R6 |  | F175_BASE+RSVH | Rear Right Seat Zone [Setting:Venting] | Ext. Climate - Override [from CoolDown L2] | yes | CoolDown: L2 | MKF:Venting:L3 | Venting:L3 | KeyON Select 'Seat Heating/Venting' section on MKF Select 'Rear Right Seat' from Zone Selection on MKF Select 'Seat' > 'Heating/Venting' section on PIP Select 'Rear Right Seat' from Zone Selection on PIP Select 'Seat Heating/Venting' section on MKR Select 'Rear Right Seat' from Zone Selection on MKR Extended Climate for Rear Right Seat : ON (Partial - only Venting) NIT::[BH].NIT_VEHICLE_SETUP_2.NIT_RearPassengerExtendedClimate = 0x2 (SeatVenting) 'A' label is shown on PIP, MKF and MKR NCL is requiring Rear Right Seat Venting at 1st-level NCL::[BH].SETUP_NCL.RearPassengerExtendedClimate = 0x5 (ActiveSeatVenting) NCL::[BH].STATUS_NCL.NCL_RRHeating = 0x0 (Not Active) NCL::[BH].STATUS_NCL.NCL_RRFans = 0x2 (Fan_Level2) RSR is activating Venting at 1st Level RSR::[BH].SETUP_RSR.RSRHeating = 0x0 (Not_active) RSR::[BH].SETUP_RSR.RSRFans = 0x2 (Fan_Level2) | 1. Perform a knob rotation to select "3" level on Seat Venting from MKF | 1. MKF sends command after user action: MKF::[BH].COMMAND_MKF_TO_NAG_NAG.DriverFans = 0x3 (Fan_level_3) NCL, because of user override command, deactivates Extended Climate for both Left and Right Rear Seat: NCL::[BH].SETUP_NCL.RearPassengerExtendedClimate = 0x0 (ReqOFF) NCL::[BH].STATUS_NCL.NCL_RRHeating = 0x0 (Not Active) NCL::[BH].STATUS_NCL.NCL_RRFans = 0x0 (Not Active) RSR actuates the user request: 3rd-level Venting on driver seat RSR::[BH].SETUP_RSR.RSRFans = 0x3 (Fan_level_3) [RSR should first listen to NCL for Ext.Climated deactivation and then remember the MKF command and actuate it] MKF and MKR update graphics (blue bar for 3rd level and blue arrows are shown) MKF and MKR do not show anymore the 'A' label On PIP screen: - the bar is at 3rd level of Venting - on the seat model: blue arrows are shown - the 'A' label is not shown anymore | NOT_RUN | NOT_RUN | X | X | NOT_RUN | NOT_RUN | X | NOT_RUN | NOT_RUN |  | 1
FB.CL.SST.TC | S. Fortunati | F175 | ALL | MKF-MKR-NCL-NIT-RSR | - | - | NO | F823_Vf6_R7; F874_Vf1_R6 |  | - | Rear Right Seat Zone [Setting:Venting] | Ext. Climate - Override [from CoolDown L2] | no(del-doppia) | CoolDown: L2 | MKF:OFF(doppia) | Venting:OFF | come sopra | 1. Perform a rotation on Knob in order to select "OFF" level on Seat Heating/Venting from MKF | 1. MKF sends command after user action: MKF::[BH].COMMAND_MKF_TO_NAG_NAG.FrontDriverHeating = 0x0 (Not_active) MKF::[BH].COMMAND_MKF_TO_NAG_NAG.DriverFans = 0x0 (Not_active) NCL, because of user override command, deactivate Extended Climate for that zone: NCL::[BH].SETUP_NCL.RearPassengerExtendedClimate = 0x0 (ReqOFF) NCL::[BH].STATUS_NCL.NCL_RRHeating = 0x0 (Not Active) NCL::[BH].STATUS_NCL.NCL_RRFans = 0x0 (Not Active) RSR actuates the user request: switch off the heating on Rear Right Seat RSR::[BH].SETUP_RSR.RSRHeating = 0x0 (Not_active) Venting still OFF: RSR::[BH].SETUP_RSR.RSRFans = 0x0 (Not_active) [RSR shall first listen to NCL for Ext.Climated deactivation and then remember the MKF command and actuate it] MKF and MKR update graphics (no level highlighted) and the seat is shown blank MKF and MKR do not show anymore the 'A' label On PIP screen: - both bars (Heating and Venting) are shown at '0' level - the seat model is shown blank - the 'A' label is not shown anymore | NOT_RUN | NOT_RUN | X | X | NOT_RUN | NOT_RUN | X | NOT_RUN | NOT_RUN
FB.CL.SST.TC | S. Fortunati | F175 | ALL | MKF-MKR-NCL-NIT-RSR | NCL-RSR | 2 | NO | F823_Vf6_R7; F874_Vf1_R6 |  | F175_BASE+RSVH | Rear Right Seat Zone [Setting:Venting] | Ext. Climate - Override [from CoolDown L2] | yes | CoolDown: L2 | PIP:Heating:L1 | Heating:L1 | KeyON Select 'Seat Heating/Venting' section on MKF Select 'Rear Right Seat' from Zone Selection on MKF Select 'Seat' > 'Heating/Venting' section on PIP Select 'Rear Right Seat' from Zone Selection on PIP Select 'Seat Heating/Venting' section on MKR Select 'Rear Right Seat' from Zone Selection on MKR Extended Climate for Rear Right Seat : ON (Partial - only Venting) NIT::[BH].NIT_VEHICLE_SETUP_2.NIT_RearPassengerExtendedClimate = 0x2 (SeatVenting) 'A' label is shown on PIP, MKF and MKR NCL is requiring Rear Right Seat Venting at 1st-level NCL::[BH].SETUP_NCL.RearPassengerExtendedClimate = 0x5 (ActiveSeatVenting) NCL::[BH].STATUS_NCL.NCL_RRHeating = 0x0 (Not Active) NCL::[BH].STATUS_NCL.NCL_RRFans = 0x2 (Fan_Level2) RSR is activating Venting at 1st Level RSR::[BH].SETUP_RSR.RSRHeating = 0x0 (Not_active) RSR::[BH].SETUP_RSR.RSRFans = 0x2 (Fan_Level2) | 1. Perform a swipe left/right or a tap to select "1" level on Seat Heating from PIP | 1. NIT sends command after user action: NIT::[BH].COMMAND_NIT_TO_NAG_NAP2.FrontDriverHeating = 0x1 (Heat_level_1) NCL, because of user override command, deactivates Extended Climate for both Left and Right Rear Seat: NCL::[BH].SETUP_NCL.RearPassengerExtendedClimate = 0x0 (ReqOFF) NCL::[BH].STATUS_NCL.NCL_RRHeating = 0x0 (Not Active) NCL::[BH].STATUS_NCL.NCL_RRFans = 0x0 (Not Active) RSR actuates the user request: 1st-level heating on Rear Right Seat RSR::[BH].SETUP_RSR.RSRHeating = 0x1 (Heat_level_1) [RSR should first listen to NCL for Ext.Climated deactivation and then remember the PIP command and actuate it] MKF and MKR update graphics (red bar for 1st level and red arrows are shown) MKF and MKR do not show anymore the 'A' label On PIP screen: - the bar is at 1st level of Heating - on the seat model: red arrows are shown - the 'A' label is not shown anymore | NOT_RUN | NOT_RUN | X | X | NOT_RUN | NOT_RUN | X | NOT_RUN | NOT_RUN |  | 11
FB.CL.SST.TC | S. Fortunati | F175 | ALL | MKF-MKR-NCL-NIT-RSR | NCL-RSR | 2 | NO | F823_Vf6_R7; F874_Vf1_R6 |  | F175_BASE+RSVH | Rear Right Seat Zone [Setting:Venting] | Ext. Climate - Override [from CoolDown L2] | yes | CoolDown: L2 | PIP:Heating:L2 | Heating:L2 | KeyON Select 'Seat Heating/Venting' section on MKF Select 'Rear Right Seat' from Zone Selection on MKF Select 'Seat' > 'Heating/Venting' section on PIP Select 'Rear Right Seat' from Zone Selection on PIP Select 'Seat Heating/Venting' section on MKR Select 'Rear Right Seat' from Zone Selection on MKR Extended Climate for Rear Right Seat : ON (Partial - only Venting) NIT::[BH].NIT_VEHICLE_SETUP_2.NIT_RearPassengerExtendedClimate = 0x2 (SeatVenting) 'A' label is shown on PIP, MKF and MKR NCL is requiring Rear Right Seat Venting at 1st-level NCL::[BH].SETUP_NCL.RearPassengerExtendedClimate = 0x5 (ActiveSeatVenting) NCL::[BH].STATUS_NCL.NCL_RRHeating = 0x0 (Not Active) NCL::[BH].STATUS_NCL.NCL_RRFans = 0x2 (Fan_Level2) RSR is activating Venting at 1st Level RSR::[BH].SETUP_RSR.RSRHeating = 0x0 (Not_active) RSR::[BH].SETUP_RSR.RSRFans = 0x2 (Fan_Level2) | 1. Perform a swipe left/right or a tap to select "2" level on Seat Heating from PIP | 1. NIT sends command after user action: NIT::[BH].COMMAND_NIT_TO_NAG_NAP2.FrontDriverHeating = 0x2 (Heat_level_2) NCL, because of user override command, deactivates Extended Climate for both Left and Right Rear Seat: NCL::[BH].SETUP_NCL.RearPassengerExtendedClimate = 0x0 (ReqOFF) NCL::[BH].STATUS_NCL.NCL_RRHeating = 0x0 (Not Active) NCL::[BH].STATUS_NCL.NCL_RRFans = 0x0 (Not Active) RSR actuates the user request: 2nd-level heating on Rear Right Seat RSR::[BH].SETUP_RSR.RSRHeating = 0x2 (Heat_level_2) [RSR should first listen to NCL for Ext.Climated deactivation and then remember the PIP command and actuate it] MKF and MKR update graphics (red bar for 2nd level and red arrows are shown) MKF and MKR do not show anymore the 'A' label On PIP screen: - the bar is at 2nd level of Heating - on the seat model: red arrows are shown - the 'A' label is not shown anymore | NOT_RUN | NOT_RUN | X | X | NOT_RUN | NOT_RUN | X | NOT_RUN | NOT_RUN |  | 24
FB.CL.SST.TC | S. Fortunati | F175 | ALL | MKF-MKR-NCL-NIT-RSR | NCL-RSR | 2 | NO | F823_Vf6_R7; F874_Vf1_R6 |  | F175_BASE+RSVH | Rear Right Seat Zone [Setting:Venting] | Ext. Climate - Override [from CoolDown L2] | yes | CoolDown: L2 | PIP:Heating:L3 | Heating:L3 | KeyON Select 'Seat Heating/Venting' section on MKF Select 'Rear Right Seat' from Zone Selection on MKF Select 'Seat' > 'Heating/Venting' section on PIP Select 'Rear Right Seat' from Zone Selection on PIP Select 'Seat Heating/Venting' section on MKR Select 'Rear Right Seat' from Zone Selection on MKR Extended Climate for Rear Right Seat : ON (Partial - only Venting) NIT::[BH].NIT_VEHICLE_SETUP_2.NIT_RearPassengerExtendedClimate = 0x2 (SeatVenting) 'A' label is shown on PIP, MKF and MKR NCL is requiring Rear Right Seat Venting at 1st-level NCL::[BH].SETUP_NCL.RearPassengerExtendedClimate = 0x5 (ActiveSeatVenting) NCL::[BH].STATUS_NCL.NCL_RRHeating = 0x0 (Not Active) NCL::[BH].STATUS_NCL.NCL_RRFans = 0x2 (Fan_Level2) RSR is activating Venting at 1st Level RSR::[BH].SETUP_RSR.RSRHeating = 0x0 (Not_active) RSR::[BH].SETUP_RSR.RSRFans = 0x2 (Fan_Level2) | 1. Perform a swipe left/right or a tap to select "3" level on Seat Heating from PIP | 1. NIT sends command after user action: NIT::[BH].COMMAND_NIT_TO_NAG_NAP2.FrontDriverHeating = 0x3 (Heat_level_3) NCL, because of user override command, deactivates Extended Climate for both Left and Right Rear Seat: NCL::[BH].SETUP_NCL.RearPassengerExtendedClimate = 0x0 (ReqOFF) NCL::[BH].STATUS_NCL.NCL_RRHeating = 0x0 (Not Active) NCL::[BH].STATUS_NCL.NCL_RRFans = 0x0 (Not Active) RSR actuates the user request: 3rd-level heating on Rear Right Seat RSR::[BH].SETUP_RSR.RSRHeating = 0x3 (Heat_level_3) [RSR should first listen to NCL for Ext.Climated deactivation and then remember the PIP command and actuate it] MKF and MKR update graphics (red bar for 3rd level and red arrows are shown) MKF and MKR do not show anymore the 'A' label On PIP screen: - the bar is at 3rd level of Heating - on the seat model: red arrows are shown - the 'A' label is not shown anymore | NOT_RUN | NOT_RUN | X | X | NOT_RUN | NOT_RUN | X | NOT_RUN | NOT_RUN |  | 11
FB.CL.SST.TC | S. Fortunati | F175 | ALL | MKF-MKR-NCL-NIT-RSR | NCL-RSR | 2 | NO | F823_Vf6_R7; F874_Vf1_R6 |  | F175_BASE+RSVH | Rear Right Seat Zone [Setting:Venting] | Ext. Climate - Override [from CoolDown L2] | yes | CoolDown: L2 | PIP:Heating:OFF | Heating:OFF | KeyON Select 'Seat Heating/Venting' section on MKF Select 'Rear Right Seat' from Zone Selection on MKF Select 'Seat' > 'Heating/Venting' section on PIP Select 'Rear Right Seat' from Zone Selection on PIP Select 'Seat Heating/Venting' section on MKR Select 'Rear Right Seat' from Zone Selection on MKR Extended Climate for Rear Right Seat : ON (Partial - only Venting) NIT::[BH].NIT_VEHICLE_SETUP_2.NIT_RearPassengerExtendedClimate = 0x2 (SeatVenting) 'A' label is shown on PIP, MKF and MKR NCL is requiring Rear Right Seat Venting at 1st-level NCL::[BH].SETUP_NCL.RearPassengerExtendedClimate = 0x5 (ActiveSeatVenting) NCL::[BH].STATUS_NCL.NCL_RRHeating = 0x0 (Not Active) NCL::[BH].STATUS_NCL.NCL_RRFans = 0x2 (Fan_Level2) RSR is activating Venting at 1st Level RSR::[BH].SETUP_RSR.RSRHeating = 0x0 (Not_active) RSR::[BH].SETUP_RSR.RSRFans = 0x2 (Fan_Level2) | 1. Perform a swipe left/right or a tap to select "OFF" level on Seat Heating from PIP | 1. NIT sends command after user action: NIT::[BH].COMMAND_NIT_TO_NAG_NAP2.FrontDriverHeating = 0x0 (Not_active) NIT::[BH].COMMAND_NIT_TO_NAG_NAP2.DriverFans = 0x0 (Not_active) NCL, because of user override command, deactivates Extended Climate for both Left and Right Rear Seat: NCL::[BH].SETUP_NCL.RearPassengerExtendedClimate = 0x0 (ReqOFF) NCL::[BH].STATUS_NCL.NCL_RRHeating = 0x0 (Not Active) NCL::[BH].STATUS_NCL.NCL_RRFans = 0x0 (Not Active) RSR actuates the user request: switch off the heating on Rear Right Seat RSR::[BH].SETUP_RSR.RSRHeating = 0x0 (Not_active) Venting still OFF: RSR::[BH].SETUP_RSR.RSRFans = 0x0 (Not_active) [RSR should first listen to NCL for Ext.Climated deactivation and then remember the PIP command and actuate it] MKF and MKR update graphics (no level highlighted) and the seat is shown blank MKF and MKR do not show anymore the 'A' label On PIP screen: - both bars (Heating and Venting) are shown at '0' level - the seat model is shown blank - the 'A' label is not shown anymore | NOT_RUN | NOT_RUN | X | X | NOT_RUN | NOT_RUN | X | NOT_RUN | NOT_RUN |  | 11
FB.CL.SST.TC | S. Fortunati | F175 | ALL | MKF-MKR-NCL-NIT-RSR | NCL-RSR | 2 | NO | F823_Vf6_R7; F874_Vf1_R6 |  | F175_BASE+RSVH | Rear Right Seat Zone [Setting:Venting] | Ext. Climate - Override [from CoolDown L2] | yes | CoolDown: L2 | PIP:Venting:L1 | Venting:L1 | KeyON Select 'Seat Heating/Venting' section on MKF Select 'Rear Right Seat' from Zone Selection on MKF Select 'Seat' > 'Heating/Venting' section on PIP Select 'Rear Right Seat' from Zone Selection on PIP Select 'Seat Heating/Venting' section on MKR Select 'Rear Right Seat' from Zone Selection on MKR Extended Climate for Rear Right Seat : ON (Partial - only Venting) NIT::[BH].NIT_VEHICLE_SETUP_2.NIT_RearPassengerExtendedClimate = 0x2 (SeatVenting) 'A' label is shown on PIP, MKF and MKR NCL is requiring Rear Right Seat Venting at 1st-level NCL::[BH].SETUP_NCL.RearPassengerExtendedClimate = 0x5 (ActiveSeatVenting) NCL::[BH].STATUS_NCL.NCL_RRHeating = 0x0 (Not Active) NCL::[BH].STATUS_NCL.NCL_RRFans = 0x2 (Fan_Level2) RSR is activating Venting at 1st Level RSR::[BH].SETUP_RSR.RSRHeating = 0x0 (Not_active) RSR::[BH].SETUP_RSR.RSRFans = 0x2 (Fan_Level2) | 1. Perform a swipe left/right or a tap to select "1" level on Seat Venting from PIP | 1. NIT sends command after user action: NIT::[BH].COMMAND_NIT_TO_NAG_NAP2.DriverFans = 0x1 (Fan_level_1) NCL, because of user override command, deactivates Extended Climate for both Left and Right Rear Seat: NCL::[BH].SETUP_NCL.RearPassengerExtendedClimate = 0x0 (ReqOFF) NCL::[BH].STATUS_NCL.NCL_RRHeating = 0x0 (Not Active) NCL::[BH].STATUS_NCL.NCL_RRFans = 0x0 (Not Active) RSR actuates the user request: 1st-level Venting on driver seat RSR::[BH].SETUP_RSR.RSRFans = 0x1 (Fan_level_1) [RSR should first listen to NCL for Ext.Climated deactivation and then remember the PIP command and actuate it] MKF and MKR update graphics (blue bar for 1st level and blue arrows are shown) MKF and MKR do not show anymore the 'A' label On PIP screen: - the bar is at 1st level of Venting - on the seat model: blue arrows are shown - the 'A' label is not shown anymore | NOT_RUN | NOT_RUN | X | X | NOT_RUN | NOT_RUN | X | NOT_RUN | NOT_RUN |  | 12
FB.CL.SST.TC | S. Fortunati | F175 | ALL | MKF-MKR-NCL-NIT-RSR | NCL-RSR | 2 | NO | F823_Vf6_R7; F874_Vf1_R6 |  | F175_BASE+RSVH | Rear Right Seat Zone [Setting:Venting] | Ext. Climate - Override [from CoolDown L2] | yes | CoolDown: L2 | PIP:Venting:L2 | Ext Climate:ON | KeyON Select 'Seat Heating/Venting' section on MKF Select 'Rear Right Seat' from Zone Selection on MKF Select 'Seat' > 'Heating/Venting' section on PIP Select 'Rear Right Seat' from Zone Selection on PIP Select 'Seat Heating/Venting' section on MKR Select 'Rear Right Seat' from Zone Selection on MKR Extended Climate for Rear Right Seat : ON (Partial - only Venting) NIT::[BH].NIT_VEHICLE_SETUP_2.NIT_RearPassengerExtendedClimate = 0x2 (SeatVenting) 'A' label is shown on PIP, MKF and MKR NCL is requiring Rear Right Seat Venting at 1st-level NCL::[BH].SETUP_NCL.RearPassengerExtendedClimate = 0x5 (ActiveSeatVenting) NCL::[BH].STATUS_NCL.NCL_RRHeating = 0x0 (Not Active) NCL::[BH].STATUS_NCL.NCL_RRFans = 0x2 (Fan_Level2) RSR is activating Venting at 1st Level RSR::[BH].SETUP_RSR.RSRHeating = 0x0 (Not_active) RSR::[BH].SETUP_RSR.RSRFans = 0x2 (Fan_Level2) | 1. Perform a swipe left/right or a tap to select "2" level on Seat Venting from PIP | 1. NIT sends command after user action: NIT::[BH].COMMAND_NIT_TO_NAG_NAP2.DriverFans = 0x2 (Fan_level_2) NCL, since user command is the same of current status, does not deactivate Extended Climate NCL::[BH].SETUP_NCL.RearPassengerExtendedClimate = 0x5 (ActiveSeatVenting) NCL::[BH].STATUS_NCL.NCL_RRHeating = 0x0 (Not Active) NCL::[BH].STATUS_NCL.NCL_RRFans = 0x2 (Fan_Level2) NAG keeps actuating NCL request - Venting at 2nd level RSR::[BH].SETUP_RSR.RSRHeating = 0x0 (Not_active) RSR::[BH].SETUP_RSR.RSRFans = 0x2 (Fan_Level2) MKF and MKR do not change graphics (blue bar for 2nd level and blue arrows are shown) MKF and MKR still show the 'A' label On PIP screen, graphics are not updated - the bar is at 2nd level of Venting - on the seat model: blue arrows are shown - the 'A' label is shown | NOT_RUN | NOT_RUN | X | X | NOT_RUN | NOT_RUN | X | NOT_RUN | NOT_RUN |  | 4
FB.CL.SST.TC | S. Fortunati | F175 | ALL | MKF-MKR-NCL-NIT-RSR | NCL-RSR | 2 | NO | F823_Vf6_R7; F874_Vf1_R6 |  | F175_BASE+RSVH | Rear Right Seat Zone [Setting:Venting] | Ext. Climate - Override [from CoolDown L2] | yes | CoolDown: L2 | PIP:Venting:L3 | Venting:L3 | KeyON Select 'Seat Heating/Venting' section on MKF Select 'Rear Right Seat' from Zone Selection on MKF Select 'Seat' > 'Heating/Venting' section on PIP Select 'Rear Right Seat' from Zone Selection on PIP Select 'Seat Heating/Venting' section on MKR Select 'Rear Right Seat' from Zone Selection on MKR Extended Climate for Rear Right Seat : ON (Partial - only Venting) NIT::[BH].NIT_VEHICLE_SETUP_2.NIT_RearPassengerExtendedClimate = 0x2 (SeatVenting) 'A' label is shown on PIP, MKF and MKR NCL is requiring Rear Right Seat Venting at 1st-level NCL::[BH].SETUP_NCL.RearPassengerExtendedClimate = 0x5 (ActiveSeatVenting) NCL::[BH].STATUS_NCL.NCL_RRHeating = 0x0 (Not Active) NCL::[BH].STATUS_NCL.NCL_RRFans = 0x2 (Fan_Level2) RSR is activating Venting at 1st Level RSR::[BH].SETUP_RSR.RSRHeating = 0x0 (Not_active) RSR::[BH].SETUP_RSR.RSRFans = 0x2 (Fan_Level2) | 1. Perform a swipe left/right or a tap to select "3" level on Seat Venting from PIP | 1. NIT sends command after user action: NIT::[BH].COMMAND_NIT_TO_NAG_NAP2.DriverFans = 0x3 (Fan_level_3) NCL, because of user override command, deactivates Extended Climate for both Left and Right Rear Seat: NCL::[BH].SETUP_NCL.RearPassengerExtendedClimate = 0x0 (ReqOFF) NCL::[BH].STATUS_NCL.NCL_RRHeating = 0x0 (Not Active) NCL::[BH].STATUS_NCL.NCL_RRFans = 0x0 (Not Active) RSR actuates the user request: 3rd-level Venting on driver seat RSR::[BH].SETUP_RSR.RSRFans = 0x3 (Fan_level_3) [RSR should first listen to NCL for Ext.Climated deactivation and then remember the PIP command and actuate it] MKF and MKR update graphics (blue bar for 3rd level and blue arrows are shown) MKF and MKR do not show anymore the 'A' label On PIP screen: - the bar is at 3rd level of Venting - on the seat model: blue arrows are shown - the 'A' label is not shown anymore | NOT_RUN | NOT_RUN | X | X | NOT_RUN | NOT_RUN | X | NOT_RUN | NOT_RUN |  | 6
FB.CL.SST.TC | S. Fortunati | F175 | ALL | MKF-MKR-NCL-NIT-RSR | NCL-RSR | 2 | NO | F823_Vf6_R7; F874_Vf1_R6 |  | F175_BASE+RSVH | Rear Right Seat Zone [Setting:Venting] | Ext. Climate - Override [from CoolDown L2] | yes | CoolDown: L2 | PIP:Venting:OFF | Venting:OFF | KeyON Select 'Seat Heating/Venting' section on MKF Select 'Rear Right Seat' from Zone Selection on MKF Select 'Seat' > 'Heating/Venting' section on PIP Select 'Rear Right Seat' from Zone Selection on PIP Select 'Seat Heating/Venting' section on MKR Select 'Rear Right Seat' from Zone Selection on MKR Extended Climate for Rear Right Seat : ON (Partial - only Venting) NIT::[BH].NIT_VEHICLE_SETUP_2.NIT_RearPassengerExtendedClimate = 0x2 (SeatVenting) 'A' label is shown on PIP, MKF and MKR NCL is requiring Rear Right Seat Venting at 1st-level NCL::[BH].SETUP_NCL.RearPassengerExtendedClimate = 0x5 (ActiveSeatVenting) NCL::[BH].STATUS_NCL.NCL_RRHeating = 0x0 (Not Active) NCL::[BH].STATUS_NCL.NCL_RRFans = 0x2 (Fan_Level2) RSR is activating Venting at 1st Level RSR::[BH].SETUP_RSR.RSRHeating = 0x0 (Not_active) RSR::[BH].SETUP_RSR.RSRFans = 0x2 (Fan_Level2) | 1. Perform a swipe left/right or a tap to select "OFF" level on Seat Venting from PIP | 1. NIT sends command after user action: NIT::[BH].COMMAND_NIT_TO_NAG_NAP2.FrontDriverHeating = 0x0 (Not_active) NIT::[BH].COMMAND_NIT_TO_NAG_NAP2.DriverFans = 0x0 (Not_active) NCL, because of user override command, deactivates Extended Climate for both Left and Right Rear Seat: NCL::[BH].SETUP_NCL.RearPassengerExtendedClimate = 0x0 (ReqOFF) NCL::[BH].STATUS_NCL.NCL_RRHeating = 0x0 (Not Active) NCL::[BH].STATUS_NCL.NCL_RRFans = 0x0 (Not Active) RSR actuates the user request: switch off the heating on Rear Right Seat RSR::[BH].SETUP_RSR.RSRHeating = 0x0 (Not_active) Venting still OFF: RSR::[BH].SETUP_RSR.RSRFans = 0x0 (Not_active) [RSR should first listen to NCL for Ext.Climated deactivation and then remember the PIP command and actuate it] MKF and MKR update graphics (no level highlighted) and the seat is shown blank MKF and MKR do not show anymore the 'A' label On PIP screen: - both bars (Heating and Venting) are shown at '0' level - the seat model is shown blank - the 'A' label is not shown anymore | NOT_RUN | NOT_RUN | X | X | NOT_RUN | NOT_RUN | X | NOT_RUN | NOT_RUN |  | 22
FB.CL.SST.TC | S. Fortunati | F175 | ALL | MKF-MKR-NCL-NIT-RSR | NCL-RSR | 2 | NO | F823_Vf6_R7; F874_Vf1_R6 |  | F175_BASE+RSVH | Rear Right Seat Zone [Setting:Venting] | Ext. Climate - Override [from CoolDown L2] | yes | CoolDown: L2 | MKR:Heating:L1 | Heating:L1 | KeyON Select 'Seat Heating/Venting' section on MKF Select 'Rear Right Seat' from Zone Selection on MKF Select 'Seat' > 'Heating/Venting' section on PIP Select 'Rear Right Seat' from Zone Selection on PIP Select 'Seat Heating/Venting' section on MKR Select 'Rear Right Seat' from Zone Selection on MKR Extended Climate for Rear Right Seat : ON (Partial - only Venting) NIT::[BH].NIT_VEHICLE_SETUP_2.NIT_RearPassengerExtendedClimate = 0x2 (SeatVenting) 'A' label is shown on PIP, MKF and MKR NCL is requiring Rear Right Seat Venting at 1st-level NCL::[BH].SETUP_NCL.RearPassengerExtendedClimate = 0x5 (ActiveSeatVenting) NCL::[BH].STATUS_NCL.NCL_RRHeating = 0x0 (Not Active) NCL::[BH].STATUS_NCL.NCL_RRFans = 0x2 (Fan_Level2) RSR is activating Venting at 1st Level RSR::[BH].SETUP_RSR.RSRHeating = 0x0 (Not_active) RSR::[BH].SETUP_RSR.RSRFans = 0x2 (Fan_Level2) | 1. Perform a knob rotation to select "1" level on Seat Heating from MKR | 1. MKR sends command after user action: MKR::[BH].COMMAND_MKR_TO_RSR_RSR.MKR_RLHeating = 0x1 (Heat_level_1) NCL, because of user override command, deactivates Extended Climate for both Left and Right Rear Seat: NCL::[BH].SETUP_NCL.RearPassengerExtendedClimate = 0x0 (ReqOFF) NCL::[BH].STATUS_NCL.NCL_RRHeating = 0x0 (Not Active) NCL::[BH].STATUS_NCL.NCL_RRFans = 0x0 (Not Active) RSR actuates the user request: 1st-level heating on Rear Right Seat RSR::[BH].SETUP_RSR.RSRHeating = 0x1 (Heat_level_1) [RSR should first listen to NCL for Ext.Climated deactivation and then remember the MKR command and actuate it] MKF and MKR update graphics (red bar for 1st level and red arrows are shown) MKF and MKR do not show anymore the 'A' label On PIP screen: - the bar is at 1st level of Heating - on the seat model: red arrows are shown - the 'A' label is not shown anymore | NOT_RUN | NOT_RUN | X | X | NOT_RUN | NOT_RUN | X | NOT_RUN | NOT_RUN |  | 8
FB.CL.SST.TC | S. Fortunati | F175 | ALL | MKF-MKR-NCL-NIT-RSR | NCL-RSR | 2 | NO | F823_Vf6_R7; F874_Vf1_R6 |  | F175_BASE+RSVH | Rear Right Seat Zone [Setting:Venting] | Ext. Climate - Override [from CoolDown L2] | yes | CoolDown: L2 | MKR:Heating:L2 | Heating:L2 | KeyON Select 'Seat Heating/Venting' section on MKF Select 'Rear Right Seat' from Zone Selection on MKF Select 'Seat' > 'Heating/Venting' section on PIP Select 'Rear Right Seat' from Zone Selection on PIP Select 'Seat Heating/Venting' section on MKR Select 'Rear Right Seat' from Zone Selection on MKR Extended Climate for Rear Right Seat : ON (Partial - only Venting) NIT::[BH].NIT_VEHICLE_SETUP_2.NIT_RearPassengerExtendedClimate = 0x2 (SeatVenting) 'A' label is shown on PIP, MKF and MKR NCL is requiring Rear Right Seat Venting at 1st-level NCL::[BH].SETUP_NCL.RearPassengerExtendedClimate = 0x5 (ActiveSeatVenting) NCL::[BH].STATUS_NCL.NCL_RRHeating = 0x0 (Not Active) NCL::[BH].STATUS_NCL.NCL_RRFans = 0x2 (Fan_Level2) RSR is activating Venting at 1st Level RSR::[BH].SETUP_RSR.RSRHeating = 0x0 (Not_active) RSR::[BH].SETUP_RSR.RSRFans = 0x2 (Fan_Level2) | 1. Perform a knob rotation to select "2" level on Seat Heating from MKR | 1. MKR sends command after user action: MKR::[BH].COMMAND_MKR_TO_RSR_RSR.MKR_RLHeating = 0x2 (Heat_level_2) NCL, because of user override command, deactivates Extended Climate for both Left and Right Rear Seat: NCL::[BH].SETUP_NCL.RearPassengerExtendedClimate = 0x0 (ReqOFF) NCL::[BH].STATUS_NCL.NCL_RRHeating = 0x0 (Not Active) NCL::[BH].STATUS_NCL.NCL_RRFans = 0x0 (Not Active) RSR actuates the user request: 2nd-level heating on Rear Right Seat RSR::[BH].SETUP_RSR.RSRHeating = 0x2 (Heat_level_2) [RSR should first listen to NCL for Ext.Climated deactivation and then remember the MKR command and actuate it] MKF and MKR update graphics (red bar for 2nd level and red arrows are shown) MKF and MKR do not show anymore the 'A' label On PIP screen: - the bar is at 2nd level of Heating - on the seat model: red arrows are shown - the 'A' label is not shown anymore | NOT_RUN | NOT_RUN | X | X | NOT_RUN | NOT_RUN | X | NOT_RUN | NOT_RUN |  | 0
FB.CL.SST.TC | S. Fortunati | F175 | ALL | MKF-MKR-NCL-NIT-RSR | Integration | 2 | NO | F823_Vf6_R7; F874_Vf1_R6 |  | F175_BASE+RSVH | Rear Right Seat Zone [Setting:Venting] | Ext. Climate - Override [from CoolDown L2] | yes | CoolDown: L2 | MKR:Heating:L3 | Heating:L3 | KeyON Select 'Seat Heating/Venting' section on MKF Select 'Rear Right Seat' from Zone Selection on MKF Select 'Seat' > 'Heating/Venting' section on PIP Select 'Rear Right Seat' from Zone Selection on PIP Select 'Seat Heating/Venting' section on MKR Select 'Rear Right Seat' from Zone Selection on MKR Extended Climate for Rear Right Seat : ON (Partial - only Venting) NIT::[BH].NIT_VEHICLE_SETUP_2.NIT_RearPassengerExtendedClimate = 0x2 (SeatVenting) 'A' label is shown on PIP, MKF and MKR NCL is requiring Rear Right Seat Venting at 1st-level NCL::[BH].SETUP_NCL.RearPassengerExtendedClimate = 0x5 (ActiveSeatVenting) NCL::[BH].STATUS_NCL.NCL_RRHeating = 0x0 (Not Active) NCL::[BH].STATUS_NCL.NCL_RRFans = 0x2 (Fan_Level2) RSR is activating Venting at 1st Level RSR::[BH].SETUP_RSR.RSRHeating = 0x0 (Not_active) RSR::[BH].SETUP_RSR.RSRFans = 0x2 (Fan_Level2) | 1. Perform a knob rotation to select "3" level on Seat Heating from MKR | 1. MKR sends command after user action: MKR::[BH].COMMAND_MKR_TO_RSR_RSR.MKR_RLHeating = 0x3 (Heat_level_3) NCL, because of user override command, deactivates Extended Climate for both Left and Right Rear Seat: NCL::[BH].SETUP_NCL.RearPassengerExtendedClimate = 0x0 (ReqOFF) NCL::[BH].STATUS_NCL.NCL_RRHeating = 0x0 (Not Active) NCL::[BH].STATUS_NCL.NCL_RRFans = 0x0 (Not Active) RSR actuates the user request: 3rd-level heating on Rear Right Seat RSR::[BH].SETUP_RSR.RSRHeating = 0x3 (Heat_level_3) [RSR should first listen to NCL for Ext.Climated deactivation and then remember the MKR command and actuate it] MKF and MKR update graphics (red bar for 3rd level and red arrows are shown) MKF and MKR do not show anymore the 'A' label On PIP screen: - the bar is at 3rd level of Heating - on the seat model: red arrows are shown - the 'A' label is not shown anymore | NOT_RUN | NOT_RUN | X | X | NOT_RUN | NOT_RUN | X | NOT_RUN | NOT_RUN |  | 0
FB.CL.SST.TC | S. Fortunati | F175 | ALL | MKF-MKR-NCL-NIT-RSR | NCL-RSR | 2 | NO | F823_Vf6_R7; F874_Vf1_R6 |  | F175_BASE+RSVH | Rear Right Seat Zone [Setting:Venting] | Ext. Climate - Override [from CoolDown L2] | yes | CoolDown: L2 | MKR:OFF | Heating:OFF | KeyON Select 'Seat Heating/Venting' section on MKF Select 'Rear Right Seat' from Zone Selection on MKF Select 'Seat' > 'Heating/Venting' section on PIP Select 'Rear Right Seat' from Zone Selection on PIP Select 'Seat Heating/Venting' section on MKR Select 'Rear Right Seat' from Zone Selection on MKR Extended Climate for Rear Right Seat : ON (Partial - only Venting) NIT::[BH].NIT_VEHICLE_SETUP_2.NIT_RearPassengerExtendedClimate = 0x2 (SeatVenting) 'A' label is shown on PIP, MKF and MKR NCL is requiring Rear Right Seat Venting at 1st-level NCL::[BH].SETUP_NCL.RearPassengerExtendedClimate = 0x5 (ActiveSeatVenting) NCL::[BH].STATUS_NCL.NCL_RRHeating = 0x0 (Not Active) NCL::[BH].STATUS_NCL.NCL_RRFans = 0x2 (Fan_Level2) RSR is activating Venting at 1st Level RSR::[BH].SETUP_RSR.RSRHeating = 0x0 (Not_active) RSR::[BH].SETUP_RSR.RSRFans = 0x2 (Fan_Level2) | 1. Perform a rotation on Knob in order to select "OFF" level on Seat Heating/Venting from MKR | 1. MKR sends command after user action: MKR::[BH].COMMAND_MKR_TO_RSR_RSR.MKR_RLHeating = 0x0 (Not_active) MKR::[BH].COMMAND_MKR_TO_RSR_RSR.MKR_RLFans = 0x0 (Not_active) NCL, because of user override command, deactivates Extended Climate for both Left and Right Rear Seat: NCL::[BH].SETUP_NCL.RearPassengerExtendedClimate = 0x0 (ReqOFF) NCL::[BH].STATUS_NCL.NCL_RRHeating = 0x0 (Not Active) NCL::[BH].STATUS_NCL.NCL_RRFans = 0x0 (Not Active) RSR actuates the user request: switch off the heating on Rear Right Seat RSR::[BH].SETUP_RSR.RSRHeating = 0x0 (Not_active) Venting still OFF: RSR::[BH].SETUP_RSR.RSRFans = 0x0 (Not_active) [RSR should first listen to NCL for Ext.Climated deactivation and then remember the MKR command and actuate it] MKF and MKR update graphics (no level highlighted) and the seat is shown blank MKF and MKR do not show anymore the 'A' label On PIP screen: - both bars (Heating and Venting) are shown at '0' level - the seat model is shown blank - the 'A' label is not shown anymore | NOT_RUN | NOT_RUN | X | X | NOT_RUN | NOT_RUN | X | NOT_RUN | NOT_RUN |  | 7
FB.CL.SST.TC | S. Fortunati | F175 | ALL | MKF-MKR-NCL-NIT-RSR | NCL-RSR | 2 | NO | F823_Vf6_R7; F874_Vf1_R6 |  | F175_BASE+RSVH | Rear Right Seat Zone [Setting:Venting] | Ext. Climate - Override [from CoolDown L2] | yes | CoolDown: L2 | MKR:Venting:L1 | Venting:L1 | KeyON Select 'Seat Heating/Venting' section on MKF Select 'Rear Right Seat' from Zone Selection on MKF Select 'Seat' > 'Heating/Venting' section on PIP Select 'Rear Right Seat' from Zone Selection on PIP Select 'Seat Heating/Venting' section on MKR Select 'Rear Right Seat' from Zone Selection on MKR Extended Climate for Rear Right Seat : ON (Partial - only Venting) NIT::[BH].NIT_VEHICLE_SETUP_2.NIT_RearPassengerExtendedClimate = 0x2 (SeatVenting) 'A' label is shown on PIP, MKF and MKR NCL is requiring Rear Right Seat Venting at 1st-level NCL::[BH].SETUP_NCL.RearPassengerExtendedClimate = 0x5 (ActiveSeatVenting) NCL::[BH].STATUS_NCL.NCL_RRHeating = 0x0 (Not Active) NCL::[BH].STATUS_NCL.NCL_RRFans = 0x2 (Fan_Level2) RSR is activating Venting at 1st Level RSR::[BH].SETUP_RSR.RSRHeating = 0x0 (Not_active) RSR::[BH].SETUP_RSR.RSRFans = 0x2 (Fan_Level2) | 1. Perform a knob rotation to select "1" level on Seat Venting from MKR | 1. MKR sends command after user action: MKR::[BH].COMMAND_MKR_TO_RSR_RSR.MKR_RLFans = 0x1 (Fan_level_1) NCL, because of user override command, deactivates Extended Climate for both Left and Right Rear Seat: NCL::[BH].SETUP_NCL.RearPassengerExtendedClimate = 0x0 (ReqOFF) NCL::[BH].STATUS_NCL.NCL_RRHeating = 0x0 (Not Active) NCL::[BH].STATUS_NCL.NCL_RRFans = 0x0 (Not Active) RSR actuates the user request: 1st-level Venting on driver seat RSR::[BH].SETUP_RSR.RSRFans = 0x1 (Fan_level_1) [RSR should first listen to NCL for Ext.Climated deactivation and then remember the MKR command and actuate it] MKF and MKR update graphics (blue bar for 1st level and blue arrows are shown) MKF and MKR do not show anymore the 'A' label On PIP screen: - the bar is at 1st level of Venting - on the seat model: blue arrows are shown - the 'A' label is not shown anymore | NOT_RUN | NOT_RUN | X | X | NOT_RUN | NOT_RUN | X | NOT_RUN | NOT_RUN |  | 11
FB.CL.SST.TC | S. Fortunati | F175 | ALL | MKF-MKR-NCL-NIT-RSR | - | - | NO | F823_Vf6_R7; F874_Vf1_R6 |  | - | Rear Right Seat Zone [Setting:Venting] | Ext. Climate - Override [from CoolDown L2] | no(non possible) | CoolDown: L2 | MKR:Venting:L2 | Ext Climate:ON | come sopra | 1. Perform a knob rotation to select "2" level on Seat Venting from MKR | 1. MKR sends command after user action: MKR::[BH].COMMAND_MKR_TO_RSR_RSR.MKR_RLFans = 0x2 (Fan_level_2) NCL, since user command is the same of current status, does not deactivate Extended Climate NCL::[BH].SETUP_NCL.RearPassengerExtendedClimate = 0x5 (ActiveSeatVenting) NCL::[BH].STATUS_NCL.NCL_RRHeating = 0x0 (Not Active) NCL::[BH].STATUS_NCL.NCL_RRFans = 0x2 (Fan_Level2) NAG keeps actuating NCL request - Venting at 2nd level RSR::[BH].SETUP_RSR.RSRHeating = 0x0 (Not_active) RSR::[BH].SETUP_RSR.RSRFans = 0x2 (Fan_Level2) MKF and MKR do not change graphics (blue bar for 2nd level and blue arrows are shown) MKF and MKR still show the 'A' label On PIP screen, graphics are not updated - the bar is at 2nd level of Venting - on the seat model: blue arrows are shown - the 'A' label is shown | NOT_RUN | NOT_RUN | X | X | NOT_RUN | NOT_RUN | X | NOT_RUN | NOT_RUN
FB.CL.SST.TC | S. Fortunati | F175 | ALL | MKF-MKR-NCL-NIT-RSR | NCL-RSR | 2 | NO | F823_Vf6_R7; F874_Vf1_R6 |  | F175_BASE+RSVH | Rear Right Seat Zone [Setting:Venting] | Ext. Climate - Override [from CoolDown L2] | yes | CoolDown: L2 | MKR:Venting:L3 | Venting:L3 | KeyON Select 'Seat Heating/Venting' section on MKF Select 'Rear Right Seat' from Zone Selection on MKF Select 'Seat' > 'Heating/Venting' section on PIP Select 'Rear Right Seat' from Zone Selection on PIP Select 'Seat Heating/Venting' section on MKR Select 'Rear Right Seat' from Zone Selection on MKR Extended Climate for Rear Right Seat : ON (Partial - only Venting) NIT::[BH].NIT_VEHICLE_SETUP_2.NIT_RearPassengerExtendedClimate = 0x2 (SeatVenting) 'A' label is shown on PIP, MKF and MKR NCL is requiring Rear Right Seat Venting at 1st-level NCL::[BH].SETUP_NCL.RearPassengerExtendedClimate = 0x5 (ActiveSeatVenting) NCL::[BH].STATUS_NCL.NCL_RRHeating = 0x0 (Not Active) NCL::[BH].STATUS_NCL.NCL_RRFans = 0x2 (Fan_Level2) RSR is activating Venting at 1st Level RSR::[BH].SETUP_RSR.RSRHeating = 0x0 (Not_active) RSR::[BH].SETUP_RSR.RSRFans = 0x2 (Fan_Level2) | 1. Perform a knob rotation to select "3" level on Seat Venting from MKR | 1. MKR sends command after user action: MKR::[BH].COMMAND_MKR_TO_RSR_RSR.MKR_RLFans = 0x3 (Fan_level_3) NCL, because of user override command, deactivates Extended Climate for both Left and Right Rear Seat: NCL::[BH].SETUP_NCL.RearPassengerExtendedClimate = 0x0 (ReqOFF) NCL::[BH].STATUS_NCL.NCL_RRHeating = 0x0 (Not Active) NCL::[BH].STATUS_NCL.NCL_RRFans = 0x0 (Not Active) RSR actuates the user request: 3rd-level Venting on driver seat RSR::[BH].SETUP_RSR.RSRFans = 0x3 (Fan_level_3) [RSR should first listen to NCL for Ext.Climated deactivation and then remember the MKR command and actuate it] MKF and MKR update graphics (blue bar for 3rd level and blue arrows are shown) MKF and MKR do not show anymore the 'A' label On PIP screen: - the bar is at 3rd level of Venting - on the seat model: blue arrows are shown - the 'A' label is not shown anymore | NOT_RUN | NOT_RUN | X | X | NOT_RUN | NOT_RUN | X | NOT_RUN | NOT_RUN |  | 1
FB.CL.SST.TC | S. Fortunati | F175 | ALL | MKF-MKR-NCL-NIT-RSR | - | - | NO | F823_Vf6_R7; F874_Vf1_R6 |  | - | Rear Right Seat Zone [Setting:Venting] | Ext. Climate - Override [from CoolDown L2] | no(del-doppia) | CoolDown: L2 | MKR:OFF(doppia) | Venting:OFF | come sopra | 1. Perform a rotation on Knob in order to select "OFF" level on Seat Heating/Venting from MKR | 1. MKR sends command after user action: MKR::[BH].COMMAND_MKR_TO_RSR_RSR.MKR_RLHeating = 0x0 (Not_active) MKR::[BH].COMMAND_MKR_TO_RSR_RSR.MKR_RLFans = 0x0 (Not_active) NCL, because of user override command, deactivate Extended Climate for that zone: NCL::[BH].SETUP_NCL.RearPassengerExtendedClimate = 0x0 (ReqOFF) NCL::[BH].STATUS_NCL.NCL_RRHeating = 0x0 (Not Active) NCL::[BH].STATUS_NCL.NCL_RRFans = 0x0 (Not Active) RSR actuates the user request: switch off the heating on Rear Right Seat RSR::[BH].SETUP_RSR.RSRHeating = 0x0 (Not_active) Venting still OFF: RSR::[BH].SETUP_RSR.RSRFans = 0x0 (Not_active) [RSR shall first listen to NCL for Ext.Climated deactivation and then remember the MKR command and actuate it] MKF and MKR update graphics (no level highlighted) and the seat is shown blank MKF and MKR do not show anymore the 'A' label On PIP screen: - both bars (Heating and Venting) are shown at '0' level - the seat model is shown blank - the 'A' label is not shown anymore | NOT_RUN | NOT_RUN | X | X | NOT_RUN | NOT_RUN | X | NOT_RUN | NOT_RUN
FB.CL.SST.TC | S. Fortunati | F175 | ALL | MKF-MKR-NCL-NIT-RSR | NCL | 3 | NO | F823_Vf6_R7; F874_Vf1_R6 |  | F175_BASE+RSVH | Rear Right Seat Zone [Setting:Venting] | Ext. Climate - Override [from CoolDown L2] | yes | CoolDown: L2 | MKF:ExtClimateButton | Ext Climate:OFF | KeyON Select 'Seat Heating/Venting' section on MKF Select 'Rear Right Seat' from Zone Selection on MKF Select 'Seat' > 'Heating/Venting' section on PIP Select 'Rear Right Seat' from Zone Selection on PIP Select 'Seat Heating/Venting' section on MKR Select 'Rear Right Seat' from Zone Selection on MKR Extended Climate for Rear Right Seat : ON (Partial - only Venting) NIT::[BH].NIT_VEHICLE_SETUP_2.NIT_RearPassengerExtendedClimate = 0x2 (SeatVenting) 'A' label is shown on PIP, MKF and MKR NCL is requiring Rear Right Seat Venting at 1st-level NCL::[BH].SETUP_NCL.RearPassengerExtendedClimate = 0x5 (ActiveSeatVenting) NCL::[BH].STATUS_NCL.NCL_RRHeating = 0x0 (Not Active) NCL::[BH].STATUS_NCL.NCL_RRFans = 0x2 (Fan_Level2) RSR is activating Venting at 1st Level RSR::[BH].SETUP_RSR.RSRHeating = 0x0 (Not_active) RSR::[BH].SETUP_RSR.RSRFans = 0x2 (Fan_Level2) | 1. On MKF, press on Rear Extended Climate deactivation button | 1. MKF sends command after user action:: MKF::[BH].COMMAND_MKF_TO_NCL_REAR.MKF_RearExtendedClimate = 0x0 (Not Active) NCL deactivate Extended Climate for both Left and Right Rear Seat: NCL::[BH].SETUP_NCL.RearPassengerExtendedClimate = 0x0 (ReqOFF) NCL::[BH].STATUS_NCL.NCL_RRHeating = 0x0 (Not Active) NCL::[BH].STATUS_NCL.NCL_RRFans = 0x0 (Not Active) RSR deactivates Rear Right Seat Heating and Venting RSR::[BH].SETUP_RSR.RSRHeating = 0x0 (Not_active) RSR::[BH].SETUP_RSR.RSRFans = 0x0 (Not_active) MKF and MKR update graphics (no level highlighted) and the seat is shown blank MKF and MKR do not show anymore the 'A' label On PIP screen: - both bars (Heating and Venting) are shown at '0' level - the seat model is shown blank - the 'A' label is not shown anymore | NOT_RUN | NOT_RUN | X | X | NOT_RUN | NOT_RUN | X | NOT_RUN | NOT_RUN |  | 10
FB.CL.SST.TC | S. Fortunati | F175 | ALL | MKF-MKR-NCL-NIT-RSR | - | - | NO | F823_Vf6_R7; F874_Vf1_R6 |  | - | Rear Right Seat Zone [Setting:Venting] | Ext. Climate - Override [from CoolDown L2] | NO | CoolDown: L2 | MKF:ExtClimateButton |  |  | 1. On MKF, press on Rear Extended Climate deactivation button | 1. MKF sends command after user action:: MKF::[BH].COMMAND_MKF_TO_NCL_REAR.MKF_RearExtendedClimate = 0x1 (Active) | NOT_RUN | NOT_RUN | X | X | NOT_RUN | NOT_RUN | X | NOT_RUN | NOT_RUN
FB.CL.SST.TC | S. Fortunati | F175 | ALL | MKF-MKR-NCL-NIT-RSR | NCL | 3 | NO | F823_Vf6_R7; F874_Vf1_R6 |  | F175_BASE+RSVH | Rear Right Seat Zone [Setting:Venting] | Ext. Climate - Override [from CoolDown L2] | yes | CoolDown: L2 | MKR:ExtClimateButton | Ext Climate:OFF | KeyON Select 'Seat Heating/Venting' section on MKF Select 'Rear Right Seat' from Zone Selection on MKF Select 'Seat' > 'Heating/Venting' section on PIP Select 'Rear Right Seat' from Zone Selection on PIP Select 'Seat Heating/Venting' section on MKR Select 'Rear Right Seat' from Zone Selection on MKR Extended Climate for Rear Right Seat : ON (Partial - only Venting) NIT::[BH].NIT_VEHICLE_SETUP_2.NIT_RearPassengerExtendedClimate = 0x2 (SeatVenting) 'A' label is shown on PIP, MKF and MKR NCL is requiring Rear Right Seat Venting at 1st-level NCL::[BH].SETUP_NCL.RearPassengerExtendedClimate = 0x5 (ActiveSeatVenting) NCL::[BH].STATUS_NCL.NCL_RRHeating = 0x0 (Not Active) NCL::[BH].STATUS_NCL.NCL_RRFans = 0x2 (Fan_Level2) RSR is activating Venting at 1st Level RSR::[BH].SETUP_RSR.RSRHeating = 0x0 (Not_active) RSR::[BH].SETUP_RSR.RSRFans = 0x2 (Fan_Level2) | 1. On MKR, press on Rear Extended Climate deactivation button | 1. MKR sends command after user action:: MKR::[BH].COMMAND_MKR_TO_NCL_REAR.MKR_RearExtendedClimate = 0x0 (Not Active) NCL deactivate Extended Climate for both Left and Right Rear Seat: NCL::[BH].SETUP_NCL.RearPassengerExtendedClimate = 0x0 (ReqOFF) NCL::[BH].STATUS_NCL.NCL_RRHeating = 0x0 (Not Active) NCL::[BH].STATUS_NCL.NCL_RRFans = 0x0 (Not Active) RSR deactivates Rear Right Seat Heating and Venting RSR::[BH].SETUP_RSR.RSRHeating = 0x0 (Not_active) RSR::[BH].SETUP_RSR.RSRFans = 0x0 (Not_active) MKF and MKR update graphics (no level highlighted) and the seat is shown blank MKF and MKR do not show anymore the 'A' label On PIP screen: - both bars (Heating and Venting) are shown at '0' level - the seat model is shown blank - the 'A' label is not shown anymore | NOT_RUN | NOT_RUN | X | X | NOT_RUN | NOT_RUN | X | NOT_RUN | NOT_RUN |  | 16
FB.CL.SST.TC | S. Fortunati | F175 | ALL | MKF-MKR-NCL-NIT-RSR | - | - | NO | F823_Vf6_R7; F874_Vf1_R6 |  | - | Rear Right Seat Zone [Setting:Venting] | Ext. Climate - Override [from CoolDown L2] | NO | CoolDown: L2 | MKR:ExtClimateButton |  | come sopra | 1. On MKR, press on Rear Extended Climate deactivation button | 1. MKR sends command after user action:: MKR::[BH].COMMAND_MKR_TO_NCL_REAR.MKR_RearExtendedClimate = 0x1 (Active) | NOT_RUN | NOT_RUN | X | X | NOT_RUN | NOT_RUN | X | NOT_RUN | NOT_RUN
- | - | - | - | - | - | - | - | - | - | - | Rear Right Seat Zone [Setting:Venting] | Ext. Climate - Override [from CoolDown L3] | yes | - | - | - | [11 empty] | - | bar: MKF to RSR
FB.CL.SST.TC | S. Fortunati | F175 | ALL | MKF-MKR-NCL-NIT-RSR | NCL-RSR | 2 | NO | F823_Vf6_R7; F874_Vf1_R6 |  | F175_BASE+RSVH | Rear Right Seat Zone [Setting:Venting] | Ext. Climate - Override [from CoolDown L3] | yes | CoolDown: L3 | MKF:Heating:L1 | Heating:L1 | KeyON Select 'Seat Heating/Venting' section on MKF Select 'Rear Right Seat' from Zone Selection on MKF Select 'Seat' > 'Heating/Venting' section on PIP Select 'Rear Right Seat' from Zone Selection on PIP Select 'Seat Heating/Venting' section on MKR Select 'Rear Right Seat' from Zone Selection on MKR Extended Climate for Rear Right Seat : ON (Partial - only Venting) NIT::[BH].NIT_VEHICLE_SETUP_2.NIT_RearPassengerExtendedClimate = 0x2 (SeatVenting) 'A' label is shown on PIP, MKF and MKR NCL is requiring Rear Right Seat Venting at 3rd-level NCL::[BH].SETUP_NCL.RearPassengerExtendedClimate = 0x5 (ActiveSeatVenting) NCL::[BH].STATUS_NCL.NCL_RRHeating = 0x0 (Not Active) NCL::[BH].STATUS_NCL.NCL_RRFans = 0x3 (Fan_Level3) RSR is activating Venting at 3rd Level RSR::[BH].SETUP_RSR.RSRHeating = 0x0 (Not_active) RSR::[BH].SETUP_RSR.RSRFans = 0x3 (Fan_Level3) | 1. Perform a knob rotation to select "1" level on Seat Heating from MKF | 1. MKF sends command after user action: MKF::[BH].COMMAND_MKF_TO_NAG_NAG.FrontDriverHeating = 0x1 (Heat_level_1) NCL, because of user override command, deactivates Extended Climate for both Left and Right Rear Seat: NCL::[BH].SETUP_NCL.RearPassengerExtendedClimate = 0x0 (ReqOFF) NCL::[BH].STATUS_NCL.NCL_RRHeating = 0x0 (Not Active) NCL::[BH].STATUS_NCL.NCL_RRFans = 0x0 (Not Active) RSR actuates the user request: 1st-level heating on Rear Right Seat RSR::[BH].SETUP_RSR.RSRHeating = 0x1 (Heat_level_1) [RSR should first listen to NCL for Ext.Climated deactivation and then remember the MKF command and actuate it] MKF and MKR update graphics (red bar for 1st level and red arrows are shown) MKF and MKR do not show anymore the 'A' label On PIP screen: - the bar is at 1st level of Heating - on the seat model: red arrows are shown - the 'A' label is not shown anymore | NOT_RUN | NOT_RUN | X | X | NOT_RUN | NOT_RUN | X | NOT_RUN | NOT_RUN |  | 1
FB.CL.SST.TC | S. Fortunati | F175 | ALL | MKF-MKR-NCL-NIT-RSR | NCL-RSR | 2 | NO | F823_Vf6_R7; F874_Vf1_R6 |  | F175_BASE+RSVH | Rear Right Seat Zone [Setting:Venting] | Ext. Climate - Override [from CoolDown L3] | yes | CoolDown: L3 | MKF:Heating:L2 | Heating:L2 | KeyON Select 'Seat Heating/Venting' section on MKF Select 'Rear Right Seat' from Zone Selection on MKF Select 'Seat' > 'Heating/Venting' section on PIP Select 'Rear Right Seat' from Zone Selection on PIP Select 'Seat Heating/Venting' section on MKR Select 'Rear Right Seat' from Zone Selection on MKR Extended Climate for Rear Right Seat : ON (Partial - only Venting) NIT::[BH].NIT_VEHICLE_SETUP_2.NIT_RearPassengerExtendedClimate = 0x2 (SeatVenting) 'A' label is shown on PIP, MKF and MKR NCL is requiring Rear Right Seat Venting at 3rd-level NCL::[BH].SETUP_NCL.RearPassengerExtendedClimate = 0x5 (ActiveSeatVenting) NCL::[BH].STATUS_NCL.NCL_RRHeating = 0x0 (Not Active) NCL::[BH].STATUS_NCL.NCL_RRFans = 0x3 (Fan_Level3) RSR is activating Venting at 3rd Level RSR::[BH].SETUP_RSR.RSRHeating = 0x0 (Not_active) RSR::[BH].SETUP_RSR.RSRFans = 0x3 (Fan_Level3) | 1. Perform a knob rotation to select "2" level on Seat Heating from MKF | 1. MKF sends command after user action: MKF::[BH].COMMAND_MKF_TO_NAG_NAG.FrontDriverHeating = 0x2 (Heat_level_2) NCL, because of user override command, deactivates Extended Climate for both Left and Right Rear Seat: NCL::[BH].SETUP_NCL.RearPassengerExtendedClimate = 0x0 (ReqOFF) NCL::[BH].STATUS_NCL.NCL_RRHeating = 0x0 (Not Active) NCL::[BH].STATUS_NCL.NCL_RRFans = 0x0 (Not Active) RSR actuates the user request: 2nd-level heating on Rear Right Seat RSR::[BH].SETUP_RSR.RSRHeating = 0x2 (Heat_level_2) [RSR should first listen to NCL for Ext.Climated deactivation and then remember the MKF command and actuate it] MKF and MKR update graphics (red bar for 2nd level and red arrows are shown) MKF and MKR do not show anymore the 'A' label On PIP screen: - the bar is at 2nd level of Heating - on the seat model: red arrows are shown - the 'A' label is not shown anymore | NOT_RUN | NOT_RUN | X | X | NOT_RUN | NOT_RUN | X | NOT_RUN | NOT_RUN |  | 11
FB.CL.SST.TC | S. Fortunati | F175 | ALL | MKF-MKR-NCL-NIT-RSR | NCL-RSR | 2 | NO | F823_Vf6_R7; F874_Vf1_R6 |  | F175_BASE+RSVH | Rear Right Seat Zone [Setting:Venting] | Ext. Climate - Override [from CoolDown L3] | yes | CoolDown: L3 | MKF:Heating:L3 | Heating:L3 | KeyON Select 'Seat Heating/Venting' section on MKF Select 'Rear Right Seat' from Zone Selection on MKF Select 'Seat' > 'Heating/Venting' section on PIP Select 'Rear Right Seat' from Zone Selection on PIP Select 'Seat Heating/Venting' section on MKR Select 'Rear Right Seat' from Zone Selection on MKR Extended Climate for Rear Right Seat : ON (Partial - only Venting) NIT::[BH].NIT_VEHICLE_SETUP_2.NIT_RearPassengerExtendedClimate = 0x2 (SeatVenting) 'A' label is shown on PIP, MKF and MKR NCL is requiring Rear Right Seat Venting at 3rd-level NCL::[BH].SETUP_NCL.RearPassengerExtendedClimate = 0x5 (ActiveSeatVenting) NCL::[BH].STATUS_NCL.NCL_RRHeating = 0x0 (Not Active) NCL::[BH].STATUS_NCL.NCL_RRFans = 0x3 (Fan_Level3) RSR is activating Venting at 3rd Level RSR::[BH].SETUP_RSR.RSRHeating = 0x0 (Not_active) RSR::[BH].SETUP_RSR.RSRFans = 0x3 (Fan_Level3) | 1. Perform a knob rotation to select "3" level on Seat Heating from MKF | 1. MKF sends command after user action: MKF::[BH].COMMAND_MKF_TO_NAG_NAG.FrontDriverHeating = 0x3(Heat_level_3) NCL, because of user override command, deactivates Extended Climate for both Left and Right Rear Seat: NCL::[BH].SETUP_NCL.RearPassengerExtendedClimate = 0x0 (ReqOFF) NCL::[BH].STATUS_NCL.NCL_RRHeating = 0x0 (Not Active) NCL::[BH].STATUS_NCL.NCL_RRFans = 0x0 (Not Active) RSR actuates the user request: 3rd-level heating on Rear Right Seat RSR::[BH].SETUP_RSR.RSRHeating = 0x3 (Heat_level_3) [RSR should first listen to NCL for Ext.Climated deactivation and then remember the MKF command and actuate it] MKF and MKR update graphics (red bar for 3rd level and red arrows are shown) MKF and MKR do not show anymore the 'A' label On PIP screen: - the bar is at 3rd level of Heating - on the seat model: red arrows are shown - the 'A' label is not shown anymore | NOT_RUN | NOT_RUN | X | X | NOT_RUN | NOT_RUN | X | NOT_RUN | NOT_RUN |  | 16
FB.CL.SST.TC | S. Fortunati | F175 | ALL | MKF-MKR-NCL-NIT-RSR | NCL-RSR | 2 | NO | F823_Vf6_R7; F874_Vf1_R6 |  | F175_BASE+RSVH | Rear Right Seat Zone [Setting:Venting] | Ext. Climate - Override [from CoolDown L3] | yes | CoolDown: L3 | MKF:OFF | Heating:OFF | KeyON Select 'Seat Heating/Venting' section on MKF Select 'Rear Right Seat' from Zone Selection on MKF Select 'Seat' > 'Heating/Venting' section on PIP Select 'Rear Right Seat' from Zone Selection on PIP Select 'Seat Heating/Venting' section on MKR Select 'Rear Right Seat' from Zone Selection on MKR Extended Climate for Rear Right Seat : ON (Partial - only Venting) NIT::[BH].NIT_VEHICLE_SETUP_2.NIT_RearPassengerExtendedClimate = 0x2 (SeatVenting) 'A' label is shown on PIP, MKF and MKR NCL is requiring Rear Right Seat Venting at 3rd-level NCL::[BH].SETUP_NCL.RearPassengerExtendedClimate = 0x5 (ActiveSeatVenting) NCL::[BH].STATUS_NCL.NCL_RRHeating = 0x0 (Not Active) NCL::[BH].STATUS_NCL.NCL_RRFans = 0x3 (Fan_Level3) RSR is activating Venting at 3rd Level RSR::[BH].SETUP_RSR.RSRHeating = 0x0 (Not_active) RSR::[BH].SETUP_RSR.RSRFans = 0x3 (Fan_Level3) | 1. Perform a rotation on Knob in order to select "OFF" level on Seat Heating/Venting from MKF | 1. MKF sends command after user action: MKF::[BH].COMMAND_MKF_TO_NAG_NAG.FrontDriverHeating = 0x0 (Not_active) MKF::[BH].COMMAND_MKF_TO_NAG_NAG.DriverFans = 0x0 (Not_active) NCL, because of user override command, deactivates Extended Climate for both Left and Right Rear Seat: NCL::[BH].SETUP_NCL.RearPassengerExtendedClimate = 0x0 (ReqOFF) NCL::[BH].STATUS_NCL.NCL_RRHeating = 0x0 (Not Active) NCL::[BH].STATUS_NCL.NCL_RRFans = 0x0 (Not Active) RSR actuates the user request: switch off the heating on Rear Right Seat RSR::[BH].SETUP_RSR.RSRHeating = 0x0 (Not_active) Venting still OFF: RSR::[BH].SETUP_RSR.RSRFans = 0x0 (Not_active) [RSR should first listen to NCL for Ext.Climated deactivation and then remember the MKF command and actuate it] MKF and MKR update graphics (no level highlighted) and the seat is shown blank MKF and MKR do not show anymore the 'A' label On PIP screen: - both bars (Heating and Venting) are shown at '0' level - the seat model is shown blank - the 'A' label is not shown anymore | NOT_RUN | NOT_RUN | X | X | NOT_RUN | NOT_RUN | X | NOT_RUN | NOT_RUN |  | 20
FB.CL.SST.TC | S. Fortunati | F175 | ALL | MKF-MKR-NCL-NIT-RSR | NCL-RSR | 2 | NO | F823_Vf6_R7; F874_Vf1_R6 |  | F175_BASE+RSVH | Rear Right Seat Zone [Setting:Venting] | Ext. Climate - Override [from CoolDown L3] | yes | CoolDown: L3 | MKF:Venting:L1 | Venting:L1 | KeyON Select 'Seat Heating/Venting' section on MKF Select 'Rear Right Seat' from Zone Selection on MKF Select 'Seat' > 'Heating/Venting' section on PIP Select 'Rear Right Seat' from Zone Selection on PIP Select 'Seat Heating/Venting' section on MKR Select 'Rear Right Seat' from Zone Selection on MKR Extended Climate for Rear Right Seat : ON (Partial - only Venting) NIT::[BH].NIT_VEHICLE_SETUP_2.NIT_RearPassengerExtendedClimate = 0x2 (SeatVenting) 'A' label is shown on PIP, MKF and MKR NCL is requiring Rear Right Seat Venting at 3rd-level NCL::[BH].SETUP_NCL.RearPassengerExtendedClimate = 0x5 (ActiveSeatVenting) NCL::[BH].STATUS_NCL.NCL_RRHeating = 0x0 (Not Active) NCL::[BH].STATUS_NCL.NCL_RRFans = 0x3 (Fan_Level3) RSR is activating Venting at 3rd Level RSR::[BH].SETUP_RSR.RSRHeating = 0x0 (Not_active) RSR::[BH].SETUP_RSR.RSRFans = 0x3 (Fan_Level3) | 1. Perform a knob rotation to select "1" level on Seat Venting from MKF | 1. MKF sends command after user action: MKF::[BH].COMMAND_MKF_TO_NAG_NAG.DriverFans = 0x1 (Fan_level_1) NCL, because of user override command, deactivates Extended Climate for both Left and Right Rear Seat: NCL::[BH].SETUP_NCL.RearPassengerExtendedClimate = 0x0 (ReqOFF) NCL::[BH].STATUS_NCL.NCL_RRHeating = 0x0 (Not Active) NCL::[BH].STATUS_NCL.NCL_RRFans = 0x0 (Not Active) RSR actuates the user request: 1st-level Venting on driver seat RSR::[BH].SETUP_RSR.RSRFans = 0x1 (Fan_level_1) [RSR should first listen to NCL for Ext.Climated deactivation and then remember the MKF command and actuate it] MKF and MKR update graphics (blue bar for 1st level and blue arrows are shown) MKF and MKR do not show anymore the 'A' label On PIP screen: - the bar is at 1st level of Venting - on the seat model: blue arrows are shown - the 'A' label is not shown anymore | NOT_RUN | NOT_RUN | X | X | NOT_RUN | NOT_RUN | X | NOT_RUN | NOT_RUN |  | 23
FB.CL.SST.TC | S. Fortunati | F175 | ALL | MKF-MKR-NCL-NIT-RSR | NCL-RSR | 2 | NO | F823_Vf6_R7; F874_Vf1_R6 |  | F175_BASE+RSVH | Rear Right Seat Zone [Setting:Venting] | Ext. Climate - Override [from CoolDown L3] | yes | CoolDown: L3 | MKF:Venting:L2 | Venting:L2 | KeyON Select 'Seat Heating/Venting' section on MKF Select 'Rear Right Seat' from Zone Selection on MKF Select 'Seat' > 'Heating/Venting' section on PIP Select 'Rear Right Seat' from Zone Selection on PIP Select 'Seat Heating/Venting' section on MKR Select 'Rear Right Seat' from Zone Selection on MKR Extended Climate for Rear Right Seat : ON (Partial - only Venting) NIT::[BH].NIT_VEHICLE_SETUP_2.NIT_RearPassengerExtendedClimate = 0x2 (SeatVenting) 'A' label is shown on PIP, MKF and MKR NCL is requiring Rear Right Seat Venting at 3rd-level NCL::[BH].SETUP_NCL.RearPassengerExtendedClimate = 0x5 (ActiveSeatVenting) NCL::[BH].STATUS_NCL.NCL_RRHeating = 0x0 (Not Active) NCL::[BH].STATUS_NCL.NCL_RRFans = 0x3 (Fan_Level3) RSR is activating Venting at 3rd Level RSR::[BH].SETUP_RSR.RSRHeating = 0x0 (Not_active) RSR::[BH].SETUP_RSR.RSRFans = 0x3 (Fan_Level3) | 1. Perform a knob rotation to select "2" level on Seat Venting from MKF | 1. MKF sends command after user action: MKF::[BH].COMMAND_MKF_TO_NAG_NAG.DriverFans = 0x2 (Fan_level_2) NCL, because of user override command, deactivates Extended Climate for both Left and Right Rear Seat: NCL::[BH].SETUP_NCL.RearPassengerExtendedClimate = 0x0 (ReqOFF) NCL::[BH].STATUS_NCL.NCL_RRHeating = 0x0 (Not Active) NCL::[BH].STATUS_NCL.NCL_RRFans = 0x0 (Not Active) RSR actuates the user request: 2nd-level Venting on driver seat RSR::[BH].SETUP_RSR.RSRFans = 0x2 (Fan_level_2) [RSR should first listen to NCL for Ext.Climated deactivation and then remember the MKF command and actuate it] MKF and MKR update graphics (blue bar for 2nd level and blue arrows are shown) MKF and MKR do not show anymore the 'A' label On PIP screen: - the bar is at 2nd level of Venting - on the seat model: blue arrows are shown - the 'A' label is not shown anymore | NOT_RUN | NOT_RUN | X | X | NOT_RUN | NOT_RUN | X | NOT_RUN | NOT_RUN |  | 9
FB.CL.SST.TC | S. Fortunati | F175 | ALL | MKF-MKR-NCL-NIT-RSR | - | - | NO | F823_Vf6_R7; F874_Vf1_R6 |  | - | Rear Right Seat Zone [Setting:Venting] | Ext. Climate - Override [from CoolDown L3] | no(non possible) | CoolDown: L3 | MKF:Venting:L3 | Ext Climate:ON | KeyON Select 'Seat Heating/Venting' section on MKF Select 'Rear Right Seat' from Zone Selection on MKF Select 'Seat' > 'Heating/Venting' section on PIP Select 'Rear Right Seat' from Zone Selection on PIP Select 'Seat Heating/Venting' section on MKR Select 'Rear Right Seat' from Zone Selection on MKR Extended Climate for Rear Right Seat : ON (Partial - only Venting) NIT::[BH].NIT_VEHICLE_SETUP_2.NIT_RearPassengerExtendedClimate = 0x2 (SeatVenting) 'A' label is shown on PIP, MKF and MKR NCL is requiring Rear Right Seat Venting at 3rd-level NCL::[BH].SETUP_NCL.RearPassengerExtendedClimate = 0x5 (ActiveSeatVenting) NCL::[BH].STATUS_NCL.NCL_RRHeating = 0x0 (Not Active) NCL::[BH].STATUS_NCL.NCL_RRFans = 0x3 (Fan_Level3) RSR is activating Venting at 3rd Level RSR::[BH].SETUP_RSR.RSRHeating = 0x0 (Not_active) RSR::[BH].SETUP_RSR.RSRFans = 0x3 (Fan_Level3) | 1. Perform a knob rotation to select "3" level on Seat Venting from MKF | 1. MKF sends command after user action: MKF::[BH].COMMAND_MKF_TO_NAG_NAG.DriverFans = 0x3 (Fan_level_3) NCL, since user command is the same of current status, does not deactivate Extended Climate NCL::[BH].SETUP_NCL.RearPassengerExtendedClimate = 0x5 (ActiveSeatVenting) NCL::[BH].STATUS_NCL.NCL_RRHeating = 0x0 (Not Active) NCL::[BH].STATUS_NCL.NCL_RRFans = 0x3 (Fan_Level3) NAG keeps actuating NCL request - Venting at 3rd level RSR::[BH].SETUP_RSR.RSRHeating = 0x0 (Not_active) RSR::[BH].SETUP_RSR.RSRFans = 0x3 (Fan_Level3) MKF and MKR do not change graphics (blue bar for 3rd level and blue arrows are shown) MKF and MKR still show the 'A' label On PIP screen, graphics are not updated - the bar is at 3rd level of Venting - on the seat model: blue arrows are shown - the 'A' label is shown | NOT_RUN | NOT_RUN | X | X | NOT_RUN | NOT_RUN | X | NOT_RUN | NOT_RUN
FB.CL.SST.TC | S. Fortunati | F175 | ALL | MKF-MKR-NCL-NIT-RSR | - | - | NO | F823_Vf6_R7; F874_Vf1_R6 |  | - | Rear Right Seat Zone [Setting:Venting] | Ext. Climate - Override [from CoolDown L3] | no(del-doppia) | CoolDown: L3 | MKF:OFF(doppia) | Venting:OFF | come sopra | 1. Perform a rotation on Knob in order to select "OFF" level on Seat Heating/Venting from MKF | 1. MKF sends command after user action: MKF::[BH].COMMAND_MKF_TO_NAG_NAG.FrontDriverHeating = 0x0 (Not_active) MKF::[BH].COMMAND_MKF_TO_NAG_NAG.DriverFans = 0x0 (Not_active) NCL, because of user override command, deactivate Extended Climate for that zone: NCL::[BH].SETUP_NCL.RearPassengerExtendedClimate = 0x0 (ReqOFF) NCL::[BH].STATUS_NCL.NCL_RRHeating = 0x0 (Not Active) NCL::[BH].STATUS_NCL.NCL_RRFans = 0x0 (Not Active) RSR actuates the user request: switch off the heating on Rear Right Seat RSR::[BH].SETUP_RSR.RSRHeating = 0x0 (Not_active) Venting still OFF: RSR::[BH].SETUP_RSR.RSRFans = 0x0 (Not_active) [RSR shall first listen to NCL for Ext.Climated deactivation and then remember the MKF command and actuate it] MKF and MKR update graphics (no level highlighted) and the seat is shown blank MKF and MKR do not show anymore the 'A' label On PIP screen: - both bars (Heating and Venting) are shown at '0' level - the seat model is shown blank - the 'A' label is not shown anymore | NOT_RUN | NOT_RUN | X | X | NOT_RUN | NOT_RUN | X | NOT_RUN | NOT_RUN
FB.CL.SST.TC | S. Fortunati | F175 | ALL | MKF-MKR-NCL-NIT-RSR | NCL-RSR | 2 | NO | F823_Vf6_R7; F874_Vf1_R6 |  | F175_BASE+RSVH | Rear Right Seat Zone [Setting:Venting] | Ext. Climate - Override [from CoolDown L3] | yes | CoolDown: L3 | PIP:Heating:L1 | Heating:L1 | KeyON Select 'Seat Heating/Venting' section on MKF Select 'Rear Right Seat' from Zone Selection on MKF Select 'Seat' > 'Heating/Venting' section on PIP Select 'Rear Right Seat' from Zone Selection on PIP Select 'Seat Heating/Venting' section on MKR Select 'Rear Right Seat' from Zone Selection on MKR Extended Climate for Rear Right Seat : ON (Partial - only Venting) NIT::[BH].NIT_VEHICLE_SETUP_2.NIT_RearPassengerExtendedClimate = 0x2 (SeatVenting) 'A' label is shown on PIP, MKF and MKR NCL is requiring Rear Right Seat Venting at 3rd-level NCL::[BH].SETUP_NCL.RearPassengerExtendedClimate = 0x5 (ActiveSeatVenting) NCL::[BH].STATUS_NCL.NCL_RRHeating = 0x0 (Not Active) NCL::[BH].STATUS_NCL.NCL_RRFans = 0x3 (Fan_Level3) RSR is activating Venting at 3rd Level RSR::[BH].SETUP_RSR.RSRHeating = 0x0 (Not_active) RSR::[BH].SETUP_RSR.RSRFans = 0x3 (Fan_Level3) | 1. Perform a swipe left/right or a tap to select "1" level on Seat Heating from PIP | 1. NIT sends command after user action: NIT::[BH].COMMAND_NIT_TO_NAG_NAP2.FrontDriverHeating = 0x1 (Heat_level_1) NCL, because of user override command, deactivates Extended Climate for both Left and Right Rear Seat: NCL::[BH].SETUP_NCL.RearPassengerExtendedClimate = 0x0 (ReqOFF) NCL::[BH].STATUS_NCL.NCL_RRHeating = 0x0 (Not Active) NCL::[BH].STATUS_NCL.NCL_RRFans = 0x0 (Not Active) RSR actuates the user request: 1st-level heating on Rear Right Seat RSR::[BH].SETUP_RSR.RSRHeating = 0x1 (Heat_level_1) [RSR should first listen to NCL for Ext.Climated deactivation and then remember the PIP command and actuate it] MKF and MKR update graphics (red bar for 1st level and red arrows are shown) MKF and MKR do not show anymore the 'A' label On PIP screen: - the bar is at 1st level of Heating - on the seat model: red arrows are shown - the 'A' label is not shown anymore | NOT_RUN | NOT_RUN | X | X | NOT_RUN | NOT_RUN | X | NOT_RUN | NOT_RUN |  | 15
FB.CL.SST.TC | S. Fortunati | F175 | ALL | MKF-MKR-NCL-NIT-RSR | NCL-RSR | 2 | NO | F823_Vf6_R7; F874_Vf1_R6 |  | F175_BASE+RSVH | Rear Right Seat Zone [Setting:Venting] | Ext. Climate - Override [from CoolDown L3] | yes | CoolDown: L3 | PIP:Heating:L2 | Heating:L2 | KeyON Select 'Seat Heating/Venting' section on MKF Select 'Rear Right Seat' from Zone Selection on MKF Select 'Seat' > 'Heating/Venting' section on PIP Select 'Rear Right Seat' from Zone Selection on PIP Select 'Seat Heating/Venting' section on MKR Select 'Rear Right Seat' from Zone Selection on MKR Extended Climate for Rear Right Seat : ON (Partial - only Venting) NIT::[BH].NIT_VEHICLE_SETUP_2.NIT_RearPassengerExtendedClimate = 0x2 (SeatVenting) 'A' label is shown on PIP, MKF and MKR NCL is requiring Rear Right Seat Venting at 3rd-level NCL::[BH].SETUP_NCL.RearPassengerExtendedClimate = 0x5 (ActiveSeatVenting) NCL::[BH].STATUS_NCL.NCL_RRHeating = 0x0 (Not Active) NCL::[BH].STATUS_NCL.NCL_RRFans = 0x3 (Fan_Level3) RSR is activating Venting at 3rd Level RSR::[BH].SETUP_RSR.RSRHeating = 0x0 (Not_active) RSR::[BH].SETUP_RSR.RSRFans = 0x3 (Fan_Level3) | 1. Perform a swipe left/right or a tap to select "2" level on Seat Heating from PIP | 1. NIT sends command after user action: NIT::[BH].COMMAND_NIT_TO_NAG_NAP2.FrontDriverHeating = 0x2 (Heat_level_2) NCL, because of user override command, deactivates Extended Climate for both Left and Right Rear Seat: NCL::[BH].SETUP_NCL.RearPassengerExtendedClimate = 0x0 (ReqOFF) NCL::[BH].STATUS_NCL.NCL_RRHeating = 0x0 (Not Active) NCL::[BH].STATUS_NCL.NCL_RRFans = 0x0 (Not Active) RSR actuates the user request: 2nd-level heating on Rear Right Seat RSR::[BH].SETUP_RSR.RSRHeating = 0x2 (Heat_level_2) [RSR should first listen to NCL for Ext.Climated deactivation and then remember the PIP command and actuate it] MKF and MKR update graphics (red bar for 2nd level and red arrows are shown) MKF and MKR do not show anymore the 'A' label On PIP screen: - the bar is at 2nd level of Heating - on the seat model: red arrows are shown - the 'A' label is not shown anymore | NOT_RUN | NOT_RUN | X | X | NOT_RUN | NOT_RUN | X | NOT_RUN | NOT_RUN |  | 14
FB.CL.SST.TC | S. Fortunati | F175 | ALL | MKF-MKR-NCL-NIT-RSR | NCL-RSR | 2 | NO | F823_Vf6_R7; F874_Vf1_R6 |  | F175_BASE+RSVH | Rear Right Seat Zone [Setting:Venting] | Ext. Climate - Override [from CoolDown L3] | yes | CoolDown: L3 | PIP:Heating:L3 | Heating:L3 | KeyON Select 'Seat Heating/Venting' section on MKF Select 'Rear Right Seat' from Zone Selection on MKF Select 'Seat' > 'Heating/Venting' section on PIP Select 'Rear Right Seat' from Zone Selection on PIP Select 'Seat Heating/Venting' section on MKR Select 'Rear Right Seat' from Zone Selection on MKR Extended Climate for Rear Right Seat : ON (Partial - only Venting) NIT::[BH].NIT_VEHICLE_SETUP_2.NIT_RearPassengerExtendedClimate = 0x2 (SeatVenting) 'A' label is shown on PIP, MKF and MKR NCL is requiring Rear Right Seat Venting at 3rd-level NCL::[BH].SETUP_NCL.RearPassengerExtendedClimate = 0x5 (ActiveSeatVenting) NCL::[BH].STATUS_NCL.NCL_RRHeating = 0x0 (Not Active) NCL::[BH].STATUS_NCL.NCL_RRFans = 0x3 (Fan_Level3) RSR is activating Venting at 3rd Level RSR::[BH].SETUP_RSR.RSRHeating = 0x0 (Not_active) RSR::[BH].SETUP_RSR.RSRFans = 0x3 (Fan_Level3) | 1. Perform a swipe left/right or a tap to select "3" level on Seat Heating from PIP | 1. NIT sends command after user action: NIT::[BH].COMMAND_NIT_TO_NAG_NAP2.FrontDriverHeating = 0x3 (Heat_level_3) NCL, because of user override command, deactivates Extended Climate for both Left and Right Rear Seat: NCL::[BH].SETUP_NCL.RearPassengerExtendedClimate = 0x0 (ReqOFF) NCL::[BH].STATUS_NCL.NCL_RRHeating = 0x0 (Not Active) NCL::[BH].STATUS_NCL.NCL_RRFans = 0x0 (Not Active) RSR actuates the user request: 3rd-level heating on Rear Right Seat RSR::[BH].SETUP_RSR.RSRHeating = 0x3 (Heat_level_3) [RSR should first listen to NCL for Ext.Climated deactivation and then remember the PIP command and actuate it] MKF and MKR update graphics (red bar for 3rd level and red arrows are shown) MKF and MKR do not show anymore the 'A' label On PIP screen: - the bar is at 3rd level of Heating - on the seat model: red arrows are shown - the 'A' label is not shown anymore | NOT_RUN | NOT_RUN | X | X | NOT_RUN | NOT_RUN | X | NOT_RUN | NOT_RUN |  | 0
FB.CL.SST.TC | S. Fortunati | F175 | ALL | MKF-MKR-NCL-NIT-RSR | NCL-RSR | 2 | NO | F823_Vf6_R7; F874_Vf1_R6 |  | F175_BASE+RSVH | Rear Right Seat Zone [Setting:Venting] | Ext. Climate - Override [from CoolDown L3] | yes | CoolDown: L3 | PIP:Heating:OFF | Heating:OFF | KeyON Select 'Seat Heating/Venting' section on MKF Select 'Rear Right Seat' from Zone Selection on MKF Select 'Seat' > 'Heating/Venting' section on PIP Select 'Rear Right Seat' from Zone Selection on PIP Select 'Seat Heating/Venting' section on MKR Select 'Rear Right Seat' from Zone Selection on MKR Extended Climate for Rear Right Seat : ON (Partial - only Venting) NIT::[BH].NIT_VEHICLE_SETUP_2.NIT_RearPassengerExtendedClimate = 0x2 (SeatVenting) 'A' label is shown on PIP, MKF and MKR NCL is requiring Rear Right Seat Venting at 3rd-level NCL::[BH].SETUP_NCL.RearPassengerExtendedClimate = 0x5 (ActiveSeatVenting) NCL::[BH].STATUS_NCL.NCL_RRHeating = 0x0 (Not Active) NCL::[BH].STATUS_NCL.NCL_RRFans = 0x3 (Fan_Level3) RSR is activating Venting at 3rd Level RSR::[BH].SETUP_RSR.RSRHeating = 0x0 (Not_active) RSR::[BH].SETUP_RSR.RSRFans = 0x3 (Fan_Level3) | 1. Perform a swipe left/right or a tap to select "OFF" level on Seat Heating from PIP | 1. NIT sends command after user action: NIT::[BH].COMMAND_NIT_TO_NAG_NAP2.FrontDriverHeating = 0x0 (Not_active) NIT::[BH].COMMAND_NIT_TO_NAG_NAP2.DriverFans = 0x0 (Not_active) NCL, because of user override command, deactivates Extended Climate for both Left and Right Rear Seat: NCL::[BH].SETUP_NCL.RearPassengerExtendedClimate = 0x0 (ReqOFF) NCL::[BH].STATUS_NCL.NCL_RRHeating = 0x0 (Not Active) NCL::[BH].STATUS_NCL.NCL_RRFans = 0x0 (Not Active) RSR actuates the user request: switch off the heating on Rear Right Seat RSR::[BH].SETUP_RSR.RSRHeating = 0x0 (Not_active) Venting still OFF: RSR::[BH].SETUP_RSR.RSRFans = 0x0 (Not_active) [RSR should first listen to NCL for Ext.Climated deactivation and then remember the PIP command and actuate it] MKF and MKR update graphics (no level highlighted) and the seat is shown blank MKF and MKR do not show anymore the 'A' label On PIP screen: - both bars (Heating and Venting) are shown at '0' level - the seat model is shown blank - the 'A' label is not shown anymore | NOT_RUN | NOT_RUN | X | X | NOT_RUN | NOT_RUN | X | NOT_RUN | NOT_RUN |  | 21
FB.CL.SST.TC | S. Fortunati | F175 | ALL | MKF-MKR-NCL-NIT-RSR | NCL-RSR | 2 | NO | F823_Vf6_R7; F874_Vf1_R6 |  | F175_BASE+RSVH | Rear Right Seat Zone [Setting:Venting] | Ext. Climate - Override [from CoolDown L3] | yes | CoolDown: L3 | PIP:Venting:L1 | Venting:L1 | KeyON Select 'Seat Heating/Venting' section on MKF Select 'Rear Right Seat' from Zone Selection on MKF Select 'Seat' > 'Heating/Venting' section on PIP Select 'Rear Right Seat' from Zone Selection on PIP Select 'Seat Heating/Venting' section on MKR Select 'Rear Right Seat' from Zone Selection on MKR Extended Climate for Rear Right Seat : ON (Partial - only Venting) NIT::[BH].NIT_VEHICLE_SETUP_2.NIT_RearPassengerExtendedClimate = 0x2 (SeatVenting) 'A' label is shown on PIP, MKF and MKR NCL is requiring Rear Right Seat Venting at 3rd-level NCL::[BH].SETUP_NCL.RearPassengerExtendedClimate = 0x5 (ActiveSeatVenting) NCL::[BH].STATUS_NCL.NCL_RRHeating = 0x0 (Not Active) NCL::[BH].STATUS_NCL.NCL_RRFans = 0x3 (Fan_Level3) RSR is activating Venting at 3rd Level RSR::[BH].SETUP_RSR.RSRHeating = 0x0 (Not_active) RSR::[BH].SETUP_RSR.RSRFans = 0x3 (Fan_Level3) | 1. Perform a swipe left/right or a tap to select "1" level on Seat Venting from PIP | 1. NIT sends command after user action: NIT::[BH].COMMAND_NIT_TO_NAG_NAP2.DriverFans = 0x1 (Fan_level_1) NCL, because of user override command, deactivates Extended Climate for both Left and Right Rear Seat: NCL::[BH].SETUP_NCL.RearPassengerExtendedClimate = 0x0 (ReqOFF) NCL::[BH].STATUS_NCL.NCL_RRHeating = 0x0 (Not Active) NCL::[BH].STATUS_NCL.NCL_RRFans = 0x0 (Not Active) RSR actuates the user request: 1st-level Venting on driver seat RSR::[BH].SETUP_RSR.RSRFans = 0x1 (Fan_level_1) [RSR should first listen to NCL for Ext.Climated deactivation and then remember the PIP command and actuate it] MKF and MKR update graphics (blue bar for 1st level and blue arrows are shown) MKF and MKR do not show anymore the 'A' label On PIP screen: - the bar is at 1st level of Venting - on the seat model: blue arrows are shown - the 'A' label is not shown anymore | NOT_RUN | NOT_RUN | X | X | NOT_RUN | NOT_RUN | X | NOT_RUN | NOT_RUN |  | 23
FB.CL.SST.TC | S. Fortunati | F175 | ALL | MKF-MKR-NCL-NIT-RSR | NCL-RSR | 2 | NO | F823_Vf6_R7; F874_Vf1_R6 |  | F175_BASE+RSVH | Rear Right Seat Zone [Setting:Venting] | Ext. Climate - Override [from CoolDown L3] | yes | CoolDown: L3 | PIP:Venting:L2 | Venting:L2 | KeyON Select 'Seat Heating/Venting' section on MKF Select 'Rear Right Seat' from Zone Selection on MKF Select 'Seat' > 'Heating/Venting' section on PIP Select 'Rear Right Seat' from Zone Selection on PIP Select 'Seat Heating/Venting' section on MKR Select 'Rear Right Seat' from Zone Selection on MKR Extended Climate for Rear Right Seat : ON (Partial - only Venting) NIT::[BH].NIT_VEHICLE_SETUP_2.NIT_RearPassengerExtendedClimate = 0x2 (SeatVenting) 'A' label is shown on PIP, MKF and MKR NCL is requiring Rear Right Seat Venting at 3rd-level NCL::[BH].SETUP_NCL.RearPassengerExtendedClimate = 0x5 (ActiveSeatVenting) NCL::[BH].STATUS_NCL.NCL_RRHeating = 0x0 (Not Active) NCL::[BH].STATUS_NCL.NCL_RRFans = 0x3 (Fan_Level3) RSR is activating Venting at 3rd Level RSR::[BH].SETUP_RSR.RSRHeating = 0x0 (Not_active) RSR::[BH].SETUP_RSR.RSRFans = 0x3 (Fan_Level3) | 1. Perform a swipe left/right or a tap to select "2" level on Seat Venting from PIP | 1. NIT sends command after user action: NIT::[BH].COMMAND_NIT_TO_NAG_NAP2.DriverFans = 0x2 (Fan_level_2) NCL, because of user override command, deactivates Extended Climate for both Left and Right Rear Seat: NCL::[BH].SETUP_NCL.RearPassengerExtendedClimate = 0x0 (ReqOFF) NCL::[BH].STATUS_NCL.NCL_RRHeating = 0x0 (Not Active) NCL::[BH].STATUS_NCL.NCL_RRFans = 0x0 (Not Active) RSR actuates the user request: 2nd-level Venting on driver seat RSR::[BH].SETUP_RSR.RSRFans = 0x2 (Fan_level_2) [RSR should first listen to NCL for Ext.Climated deactivation and then remember the PIP command and actuate it] MKF and MKR update graphics (blue bar for 2nd level and blue arrows are shown) MKF and MKR do not show anymore the 'A' label On PIP screen: - the bar is at 2nd level of Venting - on the seat model: blue arrows are shown - the 'A' label is not shown anymore | NOT_RUN | NOT_RUN | X | X | NOT_RUN | NOT_RUN | X | NOT_RUN | NOT_RUN |  | 19
FB.CL.SST.TC | S. Fortunati | F175 | ALL | MKF-MKR-NCL-NIT-RSR | NCL-RSR | 2 | NO | F823_Vf6_R7; F874_Vf1_R6 |  | F175_BASE+RSVH | Rear Right Seat Zone [Setting:Venting] | Ext. Climate - Override [from CoolDown L3] | yes | CoolDown: L3 | PIP:Venting:L3 | Ext Climate:ON | KeyON Select 'Seat Heating/Venting' section on MKF Select 'Rear Right Seat' from Zone Selection on MKF Select 'Seat' > 'Heating/Venting' section on PIP Select 'Rear Right Seat' from Zone Selection on PIP Select 'Seat Heating/Venting' section on MKR Select 'Rear Right Seat' from Zone Selection on MKR Extended Climate for Rear Right Seat : ON (Partial - only Venting) NIT::[BH].NIT_VEHICLE_SETUP_2.NIT_RearPassengerExtendedClimate = 0x2 (SeatVenting) 'A' label is shown on PIP, MKF and MKR NCL is requiring Rear Right Seat Venting at 3rd-level NCL::[BH].SETUP_NCL.RearPassengerExtendedClimate = 0x5 (ActiveSeatVenting) NCL::[BH].STATUS_NCL.NCL_RRHeating = 0x0 (Not Active) NCL::[BH].STATUS_NCL.NCL_RRFans = 0x3 (Fan_Level3) RSR is activating Venting at 3rd Level RSR::[BH].SETUP_RSR.RSRHeating = 0x0 (Not_active) RSR::[BH].SETUP_RSR.RSRFans = 0x3 (Fan_Level3) | 1. Perform a swipe left/right or a tap to select "3" level on Seat Venting from PIP | 1. NIT sends command after user action: NIT::[BH].COMMAND_NIT_TO_NAG_NAP2.DriverFans = 0x3 (Fan_level_3) NCL, since user command is the same of current status, does not deactivate Extended Climate NCL::[BH].SETUP_NCL.RearPassengerExtendedClimate = 0x5 (ActiveSeatVenting) NCL::[BH].STATUS_NCL.NCL_RRHeating = 0x0 (Not Active) NCL::[BH].STATUS_NCL.NCL_RRFans = 0x3 (Fan_Level3) NAG keeps actuating NCL request - Venting at 3rd level RSR::[BH].SETUP_RSR.RSRHeating = 0x0 (Not_active) RSR::[BH].SETUP_RSR.RSRFans = 0x3 (Fan_Level3) MKF and MKR do not change graphics (blue bar for 3rd level and blue arrows are shown) MKF and MKR still show the 'A' label On PIP screen, graphics are not updated - the bar is at 3rd level of Venting - on the seat model: blue arrows are shown - the 'A' label is shown | NOT_RUN | NOT_RUN | X | X | NOT_RUN | NOT_RUN | X | NOT_RUN | NOT_RUN |  | 12
FB.CL.SST.TC | S. Fortunati | F175 | ALL | MKF-MKR-NCL-NIT-RSR | NCL-RSR | 2 | NO | F823_Vf6_R7; F874_Vf1_R6 |  | F175_BASE+RSVH | Rear Right Seat Zone [Setting:Venting] | Ext. Climate - Override [from CoolDown L3] | yes | CoolDown: L3 | PIP:Venting:OFF | Venting:OFF | KeyON Select 'Seat Heating/Venting' section on MKF Select 'Rear Right Seat' from Zone Selection on MKF Select 'Seat' > 'Heating/Venting' section on PIP Select 'Rear Right Seat' from Zone Selection on PIP Select 'Seat Heating/Venting' section on MKR Select 'Rear Right Seat' from Zone Selection on MKR Extended Climate for Rear Right Seat : ON (Partial - only Venting) NIT::[BH].NIT_VEHICLE_SETUP_2.NIT_RearPassengerExtendedClimate = 0x2 (SeatVenting) 'A' label is shown on PIP, MKF and MKR NCL is requiring Rear Right Seat Venting at 3rd-level NCL::[BH].SETUP_NCL.RearPassengerExtendedClimate = 0x5 (ActiveSeatVenting) NCL::[BH].STATUS_NCL.NCL_RRHeating = 0x0 (Not Active) NCL::[BH].STATUS_NCL.NCL_RRFans = 0x3 (Fan_Level3) RSR is activating Venting at 3rd Level RSR::[BH].SETUP_RSR.RSRHeating = 0x0 (Not_active) RSR::[BH].SETUP_RSR.RSRFans = 0x3 (Fan_Level3) | 1. Perform a swipe left/right or a tap to select "OFF" level on Seat Venting from PIP | 1. NIT sends command after user action: NIT::[BH].COMMAND_NIT_TO_NAG_NAP2.FrontDriverHeating = 0x0 (Not_active) NIT::[BH].COMMAND_NIT_TO_NAG_NAP2.DriverFans = 0x0 (Not_active) NCL, because of user override command, deactivates Extended Climate for both Left and Right Rear Seat: NCL::[BH].SETUP_NCL.RearPassengerExtendedClimate = 0x0 (ReqOFF) NCL::[BH].STATUS_NCL.NCL_RRHeating = 0x0 (Not Active) NCL::[BH].STATUS_NCL.NCL_RRFans = 0x0 (Not Active) RSR actuates the user request: switch off the heating on Rear Right Seat RSR::[BH].SETUP_RSR.RSRHeating = 0x0 (Not_active) Venting still OFF: RSR::[BH].SETUP_RSR.RSRFans = 0x0 (Not_active) [RSR should first listen to NCL for Ext.Climated deactivation and then remember the PIP command and actuate it] MKF and MKR update graphics (no level highlighted) and the seat is shown blank MKF and MKR do not show anymore the 'A' label On PIP screen: - both bars (Heating and Venting) are shown at '0' level - the seat model is shown blank - the 'A' label is not shown anymore | NOT_RUN | NOT_RUN | X | X | NOT_RUN | NOT_RUN | X | NOT_RUN | NOT_RUN |  | 20
FB.CL.SST.TC | S. Fortunati | F175 | ALL | MKF-MKR-NCL-NIT-RSR | NCL-RSR | 2 | NO | F823_Vf6_R7; F874_Vf1_R6 |  | F175_BASE+RSVH | Rear Right Seat Zone [Setting:Venting] | Ext. Climate - Override [from CoolDown L3] | yes | CoolDown: L3 | MKR:Heating:L1 | Heating:L1 | KeyON Select 'Seat Heating/Venting' section on MKF Select 'Rear Right Seat' from Zone Selection on MKF Select 'Seat' > 'Heating/Venting' section on PIP Select 'Rear Right Seat' from Zone Selection on PIP Select 'Seat Heating/Venting' section on MKR Select 'Rear Right Seat' from Zone Selection on MKR Extended Climate for Rear Right Seat : ON (Partial - only Venting) NIT::[BH].NIT_VEHICLE_SETUP_2.NIT_RearPassengerExtendedClimate = 0x2 (SeatVenting) 'A' label is shown on PIP, MKF and MKR NCL is requiring Rear Right Seat Venting at 3rd-level NCL::[BH].SETUP_NCL.RearPassengerExtendedClimate = 0x5 (ActiveSeatVenting) NCL::[BH].STATUS_NCL.NCL_RRHeating = 0x0 (Not Active) NCL::[BH].STATUS_NCL.NCL_RRFans = 0x3 (Fan_Level3) RSR is activating Venting at 3rd Level RSR::[BH].SETUP_RSR.RSRHeating = 0x0 (Not_active) RSR::[BH].SETUP_RSR.RSRFans = 0x3 (Fan_Level3) | 1. Perform a knob rotation to select "1" level on Seat Heating from MKR | 1. MKR sends command after user action: MKR::[BH].COMMAND_MKR_TO_RSR_RSR.MKR_RLHeating = 0x1 (Heat_level_1) NCL, because of user override command, deactivates Extended Climate for both Left and Right Rear Seat: NCL::[BH].SETUP_NCL.RearPassengerExtendedClimate = 0x0 (ReqOFF) NCL::[BH].STATUS_NCL.NCL_RRHeating = 0x0 (Not Active) NCL::[BH].STATUS_NCL.NCL_RRFans = 0x0 (Not Active) RSR actuates the user request: 1st-level heating on Rear Right Seat RSR::[BH].SETUP_RSR.RSRHeating = 0x1 (Heat_level_1) [RSR should first listen to NCL for Ext.Climated deactivation and then remember the MKR command and actuate it] MKF and MKR update graphics (red bar for 1st level and red arrows are shown) MKF and MKR do not show anymore the 'A' label On PIP screen: - the bar is at 1st level of Heating - on the seat model: red arrows are shown - the 'A' label is not shown anymore | NOT_RUN | NOT_RUN | X | X | NOT_RUN | NOT_RUN | X | NOT_RUN | NOT_RUN |  | 18
FB.CL.SST.TC | S. Fortunati | F175 | ALL | MKF-MKR-NCL-NIT-RSR | NCL-RSR | 2 | NO | F823_Vf6_R7; F874_Vf1_R6 |  | F175_BASE+RSVH | Rear Right Seat Zone [Setting:Venting] | Ext. Climate - Override [from CoolDown L3] | yes | CoolDown: L3 | MKR:Heating:L2 | Heating:L2 | KeyON Select 'Seat Heating/Venting' section on MKF Select 'Rear Right Seat' from Zone Selection on MKF Select 'Seat' > 'Heating/Venting' section on PIP Select 'Rear Right Seat' from Zone Selection on PIP Select 'Seat Heating/Venting' section on MKR Select 'Rear Right Seat' from Zone Selection on MKR Extended Climate for Rear Right Seat : ON (Partial - only Venting) NIT::[BH].NIT_VEHICLE_SETUP_2.NIT_RearPassengerExtendedClimate = 0x2 (SeatVenting) 'A' label is shown on PIP, MKF and MKR NCL is requiring Rear Right Seat Venting at 3rd-level NCL::[BH].SETUP_NCL.RearPassengerExtendedClimate = 0x5 (ActiveSeatVenting) NCL::[BH].STATUS_NCL.NCL_RRHeating = 0x0 (Not Active) NCL::[BH].STATUS_NCL.NCL_RRFans = 0x3 (Fan_Level3) RSR is activating Venting at 3rd Level RSR::[BH].SETUP_RSR.RSRHeating = 0x0 (Not_active) RSR::[BH].SETUP_RSR.RSRFans = 0x3 (Fan_Level3) | 1. Perform a knob rotation to select "2" level on Seat Heating from MKR | 1. MKR sends command after user action: MKR::[BH].COMMAND_MKR_TO_RSR_RSR.MKR_RLHeating = 0x2 (Heat_level_2) NCL, because of user override command, deactivates Extended Climate for both Left and Right Rear Seat: NCL::[BH].SETUP_NCL.RearPassengerExtendedClimate = 0x0 (ReqOFF) NCL::[BH].STATUS_NCL.NCL_RRHeating = 0x0 (Not Active) NCL::[BH].STATUS_NCL.NCL_RRFans = 0x0 (Not Active) RSR actuates the user request: 2nd-level heating on Rear Right Seat RSR::[BH].SETUP_RSR.RSRHeating = 0x2 (Heat_level_2) [RSR should first listen to NCL for Ext.Climated deactivation and then remember the MKR command and actuate it] MKF and MKR update graphics (red bar for 2nd level and red arrows are shown) MKF and MKR do not show anymore the 'A' label On PIP screen: - the bar is at 2nd level of Heating - on the seat model: red arrows are shown - the 'A' label is not shown anymore | NOT_RUN | NOT_RUN | X | X | NOT_RUN | NOT_RUN | X | NOT_RUN | NOT_RUN |  | 11
FB.CL.SST.TC | S. Fortunati | F175 | ALL | MKF-MKR-NCL-NIT-RSR | NCL-RSR | 2 | NO | F823_Vf6_R7; F874_Vf1_R6 |  | F175_BASE+RSVH | Rear Right Seat Zone [Setting:Venting] | Ext. Climate - Override [from CoolDown L3] | yes | CoolDown: L3 | MKR:Heating:L3 | Heating:L3 | KeyON Select 'Seat Heating/Venting' section on MKF Select 'Rear Right Seat' from Zone Selection on MKF Select 'Seat' > 'Heating/Venting' section on PIP Select 'Rear Right Seat' from Zone Selection on PIP Select 'Seat Heating/Venting' section on MKR Select 'Rear Right Seat' from Zone Selection on MKR Extended Climate for Rear Right Seat : ON (Partial - only Venting) NIT::[BH].NIT_VEHICLE_SETUP_2.NIT_RearPassengerExtendedClimate = 0x2 (SeatVenting) 'A' label is shown on PIP, MKF and MKR NCL is requiring Rear Right Seat Venting at 3rd-level NCL::[BH].SETUP_NCL.RearPassengerExtendedClimate = 0x5 (ActiveSeatVenting) NCL::[BH].STATUS_NCL.NCL_RRHeating = 0x0 (Not Active) NCL::[BH].STATUS_NCL.NCL_RRFans = 0x3 (Fan_Level3) RSR is activating Venting at 3rd Level RSR::[BH].SETUP_RSR.RSRHeating = 0x0 (Not_active) RSR::[BH].SETUP_RSR.RSRFans = 0x3 (Fan_Level3) | 1. Perform a knob rotation to select "3" level on Seat Heating from MKR | 1. MKR sends command after user action: MKR::[BH].COMMAND_MKR_TO_RSR_RSR.MKR_RLHeating = 0x3 (Heat_level_3) NCL, because of user override command, deactivates Extended Climate for both Left and Right Rear Seat: NCL::[BH].SETUP_NCL.RearPassengerExtendedClimate = 0x0 (ReqOFF) NCL::[BH].STATUS_NCL.NCL_RRHeating = 0x0 (Not Active) NCL::[BH].STATUS_NCL.NCL_RRFans = 0x0 (Not Active) RSR actuates the user request: 3rd-level heating on Rear Right Seat RSR::[BH].SETUP_RSR.RSRHeating = 0x3 (Heat_level_3) [RSR should first listen to NCL for Ext.Climated deactivation and then remember the MKR command and actuate it] MKF and MKR update graphics (red bar for 3rd level and red arrows are shown) MKF and MKR do not show anymore the 'A' label On PIP screen: - the bar is at 3rd level of Heating - on the seat model: red arrows are shown - the 'A' label is not shown anymore | NOT_RUN | NOT_RUN | X | X | NOT_RUN | NOT_RUN | X | NOT_RUN | NOT_RUN |  | 2
FB.CL.SST.TC | S. Fortunati | F175 | ALL | MKF-MKR-NCL-NIT-RSR | NCL-RSR | 2 | NO | F823_Vf6_R7; F874_Vf1_R6 |  | F175_BASE+RSVH | Rear Right Seat Zone [Setting:Venting] | Ext. Climate - Override [from CoolDown L3] | yes | CoolDown: L3 | MKR:OFF | Heating:OFF | KeyON Select 'Seat Heating/Venting' section on MKF Select 'Rear Right Seat' from Zone Selection on MKF Select 'Seat' > 'Heating/Venting' section on PIP Select 'Rear Right Seat' from Zone Selection on PIP Select 'Seat Heating/Venting' section on MKR Select 'Rear Right Seat' from Zone Selection on MKR Extended Climate for Rear Right Seat : ON (Partial - only Venting) NIT::[BH].NIT_VEHICLE_SETUP_2.NIT_RearPassengerExtendedClimate = 0x2 (SeatVenting) 'A' label is shown on PIP, MKF and MKR NCL is requiring Rear Right Seat Venting at 3rd-level NCL::[BH].SETUP_NCL.RearPassengerExtendedClimate = 0x5 (ActiveSeatVenting) NCL::[BH].STATUS_NCL.NCL_RRHeating = 0x0 (Not Active) NCL::[BH].STATUS_NCL.NCL_RRFans = 0x3 (Fan_Level3) RSR is activating Venting at 3rd Level RSR::[BH].SETUP_RSR.RSRHeating = 0x0 (Not_active) RSR::[BH].SETUP_RSR.RSRFans = 0x3 (Fan_Level3) | 1. Perform a rotation on Knob in order to select "OFF" level on Seat Heating/Venting from MKR | 1. MKR sends command after user action: MKR::[BH].COMMAND_MKR_TO_RSR_RSR.MKR_RLHeating = 0x0 (Not_active) MKR::[BH].COMMAND_MKR_TO_RSR_RSR.MKR_RLFans = 0x0 (Not_active) NCL, because of user override command, deactivates Extended Climate for both Left and Right Rear Seat: NCL::[BH].SETUP_NCL.RearPassengerExtendedClimate = 0x0 (ReqOFF) NCL::[BH].STATUS_NCL.NCL_RRHeating = 0x0 (Not Active) NCL::[BH].STATUS_NCL.NCL_RRFans = 0x0 (Not Active) RSR actuates the user request: switch off the heating on Rear Right Seat RSR::[BH].SETUP_RSR.RSRHeating = 0x0 (Not_active) Venting still OFF: RSR::[BH].SETUP_RSR.RSRFans = 0x0 (Not_active) [RSR should first listen to NCL for Ext.Climated deactivation and then remember the MKR command and actuate it] MKF and MKR update graphics (no level highlighted) and the seat is shown blank MKF and MKR do not show anymore the 'A' label On PIP screen: - both bars (Heating and Venting) are shown at '0' level - the seat model is shown blank - the 'A' label is not shown anymore | NOT_RUN | NOT_RUN | X | X | NOT_RUN | NOT_RUN | X | NOT_RUN | NOT_RUN |  | 16
FB.CL.SST.TC | S. Fortunati | F175 | ALL | MKF-MKR-NCL-NIT-RSR | NCL-RSR | 2 | NO | F823_Vf6_R7; F874_Vf1_R6 |  | F175_BASE+RSVH | Rear Right Seat Zone [Setting:Venting] | Ext. Climate - Override [from CoolDown L3] | yes | CoolDown: L3 | MKR:Venting:L1 | Venting:L1 | KeyON Select 'Seat Heating/Venting' section on MKF Select 'Rear Right Seat' from Zone Selection on MKF Select 'Seat' > 'Heating/Venting' section on PIP Select 'Rear Right Seat' from Zone Selection on PIP Select 'Seat Heating/Venting' section on MKR Select 'Rear Right Seat' from Zone Selection on MKR Extended Climate for Rear Right Seat : ON (Partial - only Venting) NIT::[BH].NIT_VEHICLE_SETUP_2.NIT_RearPassengerExtendedClimate = 0x2 (SeatVenting) 'A' label is shown on PIP, MKF and MKR NCL is requiring Rear Right Seat Venting at 3rd-level NCL::[BH].SETUP_NCL.RearPassengerExtendedClimate = 0x5 (ActiveSeatVenting) NCL::[BH].STATUS_NCL.NCL_RRHeating = 0x0 (Not Active) NCL::[BH].STATUS_NCL.NCL_RRFans = 0x3 (Fan_Level3) RSR is activating Venting at 3rd Level RSR::[BH].SETUP_RSR.RSRHeating = 0x0 (Not_active) RSR::[BH].SETUP_RSR.RSRFans = 0x3 (Fan_Level3) | 1. Perform a knob rotation to select "1" level on Seat Venting from MKR | 1. MKR sends command after user action: MKR::[BH].COMMAND_MKR_TO_RSR_RSR.MKR_RLFans = 0x1 (Fan_level_1) NCL, because of user override command, deactivates Extended Climate for both Left and Right Rear Seat: NCL::[BH].SETUP_NCL.RearPassengerExtendedClimate = 0x0 (ReqOFF) NCL::[BH].STATUS_NCL.NCL_RRHeating = 0x0 (Not Active) NCL::[BH].STATUS_NCL.NCL_RRFans = 0x0 (Not Active) RSR actuates the user request: 1st-level Venting on driver seat RSR::[BH].SETUP_RSR.RSRFans = 0x1 (Fan_level_1) [RSR should first listen to NCL for Ext.Climated deactivation and then remember the MKR command and actuate it] MKF and MKR update graphics (blue bar for 1st level and blue arrows are shown) MKF and MKR do not show anymore the 'A' label On PIP screen: - the bar is at 1st level of Venting - on the seat model: blue arrows are shown - the 'A' label is not shown anymore | NOT_RUN | NOT_RUN | X | X | NOT_RUN | NOT_RUN | X | NOT_RUN | NOT_RUN |  | 22
FB.CL.SST.TC | S. Fortunati | F175 | ALL | MKF-MKR-NCL-NIT-RSR | NCL-RSR | 2 | NO | F823_Vf6_R7; F874_Vf1_R6 |  | F175_BASE+RSVH | Rear Right Seat Zone [Setting:Venting] | Ext. Climate - Override [from CoolDown L3] | yes | CoolDown: L3 | MKR:Venting:L2 | Venting:L2 | KeyON Select 'Seat Heating/Venting' section on MKF Select 'Rear Right Seat' from Zone Selection on MKF Select 'Seat' > 'Heating/Venting' section on PIP Select 'Rear Right Seat' from Zone Selection on PIP Select 'Seat Heating/Venting' section on MKR Select 'Rear Right Seat' from Zone Selection on MKR Extended Climate for Rear Right Seat : ON (Partial - only Venting) NIT::[BH].NIT_VEHICLE_SETUP_2.NIT_RearPassengerExtendedClimate = 0x2 (SeatVenting) 'A' label is shown on PIP, MKF and MKR NCL is requiring Rear Right Seat Venting at 3rd-level NCL::[BH].SETUP_NCL.RearPassengerExtendedClimate = 0x5 (ActiveSeatVenting) NCL::[BH].STATUS_NCL.NCL_RRHeating = 0x0 (Not Active) NCL::[BH].STATUS_NCL.NCL_RRFans = 0x3 (Fan_Level3) RSR is activating Venting at 3rd Level RSR::[BH].SETUP_RSR.RSRHeating = 0x0 (Not_active) RSR::[BH].SETUP_RSR.RSRFans = 0x3 (Fan_Level3) | 1. Perform a knob rotation to select "2" level on Seat Venting from MKR | 1. MKR sends command after user action: MKR::[BH].COMMAND_MKR_TO_RSR_RSR.MKR_RLFans = 0x2 (Fan_level_2) NCL, because of user override command, deactivates Extended Climate for both Left and Right Rear Seat: NCL::[BH].SETUP_NCL.RearPassengerExtendedClimate = 0x0 (ReqOFF) NCL::[BH].STATUS_NCL.NCL_RRHeating = 0x0 (Not Active) NCL::[BH].STATUS_NCL.NCL_RRFans = 0x0 (Not Active) RSR actuates the user request: 2nd-level Venting on driver seat RSR::[BH].SETUP_RSR.RSRFans = 0x2 (Fan_level_2) [RSR should first listen to NCL for Ext.Climated deactivation and then remember the MKR command and actuate it] MKF and MKR update graphics (blue bar for 2nd level and blue arrows are shown) MKF and MKR do not show anymore the 'A' label On PIP screen: - the bar is at 2nd level of Venting - on the seat model: blue arrows are shown - the 'A' label is not shown anymore | NOT_RUN | NOT_RUN | X | X | NOT_RUN | NOT_RUN | X | NOT_RUN | NOT_RUN |  | 18
FB.CL.SST.TC | S. Fortunati | F175 | ALL | MKF-MKR-NCL-NIT-RSR | - | - | NO | F823_Vf6_R7; F874_Vf1_R6 |  | - | Rear Right Seat Zone [Setting:Venting] | Ext. Climate - Override [from CoolDown L3] | no(non possible) | CoolDown: L3 | MKR:Venting:L3 | Ext Climate:ON | come sopra | 1. Perform a knob rotation to select "3" level on Seat Venting from MKR | 1. MKR sends command after user action: MKR::[BH].COMMAND_MKR_TO_RSR_RSR.MKR_RLFans = 0x3 (Fan_level_3) NCL, since user command is the same of current status, does not deactivate Extended Climate NCL::[BH].SETUP_NCL.RearPassengerExtendedClimate = 0x5 (ActiveSeatVenting) NCL::[BH].STATUS_NCL.NCL_RRHeating = 0x0 (Not Active) NCL::[BH].STATUS_NCL.NCL_RRFans = 0x3 (Fan_Level3) NAG keeps actuating NCL request - Venting at 3rd level RSR::[BH].SETUP_RSR.RSRHeating = 0x0 (Not_active) RSR::[BH].SETUP_RSR.RSRFans = 0x3 (Fan_Level3) MKF and MKR do not change graphics (blue bar for 3rd level and blue arrows are shown) MKF and MKR still show the 'A' label On PIP screen, graphics are not updated - the bar is at 3rd level of Venting - on the seat model: blue arrows are shown - the 'A' label is shown | NOT_RUN | NOT_RUN | X | X | NOT_RUN | NOT_RUN | X | NOT_RUN | NOT_RUN
FB.CL.SST.TC | S. Fortunati | F175 | ALL | MKF-MKR-NCL-NIT-RSR | - | - | NO | F823_Vf6_R7; F874_Vf1_R6 |  | - | Rear Right Seat Zone [Setting:Venting] | Ext. Climate - Override [from CoolDown L3] | no(del-doppia) | CoolDown: L3 | MKR:OFF(doppia) | Venting:OFF | come sopra | 1. Perform a rotation on Knob in order to select "OFF" level on Seat Heating/Venting from MKR | 1. MKR sends command after user action: MKR::[BH].COMMAND_MKR_TO_RSR_RSR.MKR_RLHeating = 0x0 (Not_active) MKR::[BH].COMMAND_MKR_TO_RSR_RSR.MKR_RLFans = 0x0 (Not_active) NCL, because of user override command, deactivate Extended Climate for that zone: NCL::[BH].SETUP_NCL.RearPassengerExtendedClimate = 0x0 (ReqOFF) NCL::[BH].STATUS_NCL.NCL_RRHeating = 0x0 (Not Active) NCL::[BH].STATUS_NCL.NCL_RRFans = 0x0 (Not Active) RSR actuates the user request: switch off the heating on Rear Right Seat RSR::[BH].SETUP_RSR.RSRHeating = 0x0 (Not_active) Venting still OFF: RSR::[BH].SETUP_RSR.RSRFans = 0x0 (Not_active) [RSR shall first listen to NCL for Ext.Climated deactivation and then remember the MKR command and actuate it] MKF and MKR update graphics (no level highlighted) and the seat is shown blank MKF and MKR do not show anymore the 'A' label On PIP screen: - both bars (Heating and Venting) are shown at '0' level - the seat model is shown blank - the 'A' label is not shown anymore | NOT_RUN | NOT_RUN | X | X | NOT_RUN | NOT_RUN | X | NOT_RUN | NOT_RUN
FB.CL.SST.TC | S. Fortunati | F175 | ALL | MKF-MKR-NCL-NIT-RSR | NCL | 3 | NO | F823_Vf6_R7; F874_Vf1_R6 |  | F175_BASE+RSVH | Rear Right Seat Zone [Setting:Venting] | Ext. Climate - Override [from CoolDown L3] | yes | CoolDown: L3 | MKF:ExtClimateButton | Ext Climate:OFF | KeyON Select 'Seat Heating/Venting' section on MKF Select 'Rear Right Seat' from Zone Selection on MKF Select 'Seat' > 'Heating/Venting' section on PIP Select 'Rear Right Seat' from Zone Selection on PIP Select 'Seat Heating/Venting' section on MKR Select 'Rear Right Seat' from Zone Selection on MKR Extended Climate for Rear Right Seat : ON (Partial - only Venting) NIT::[BH].NIT_VEHICLE_SETUP_2.NIT_RearPassengerExtendedClimate = 0x2 (SeatVenting) 'A' label is shown on PIP, MKF and MKR NCL is requiring Rear Right Seat Venting at 3rd-level NCL::[BH].SETUP_NCL.RearPassengerExtendedClimate = 0x5 (ActiveSeatVenting) NCL::[BH].STATUS_NCL.NCL_RRHeating = 0x0 (Not Active) NCL::[BH].STATUS_NCL.NCL_RRFans = 0x3 (Fan_Level3) RSR is activating Venting at 3rd Level RSR::[BH].SETUP_RSR.RSRHeating = 0x0 (Not_active) RSR::[BH].SETUP_RSR.RSRFans = 0x3 (Fan_Level3) | 1. On MKF, press on Rear Extended Climate deactivation button | 1. MKF sends command after user action:: MKF::[BH].COMMAND_MKF_TO_NCL_REAR.MKF_RearExtendedClimate = 0x0 (Not Active) NCL deactivate Extended Climate for both Left and Right Rear Seat: NCL::[BH].SETUP_NCL.RearPassengerExtendedClimate = 0x0 (ReqOFF) NCL::[BH].STATUS_NCL.NCL_RRHeating = 0x0 (Not Active) NCL::[BH].STATUS_NCL.NCL_RRFans = 0x0 (Not Active) RSR deactivates Rear Right Seat Heating and Venting RSR::[BH].SETUP_RSR.RSRHeating = 0x0 (Not_active) RSR::[BH].SETUP_RSR.RSRFans = 0x0 (Not_active) MKF and MKR update graphics (no level highlighted) and the seat is shown blank MKF and MKR do not show anymore the 'A' label On PIP screen: - both bars (Heating and Venting) are shown at '0' level - the seat model is shown blank - the 'A' label is not shown anymore | NOT_RUN | NOT_RUN | X | X | NOT_RUN | NOT_RUN | X | NOT_RUN | NOT_RUN |  | 25
FB.CL.SST.TC | S. Fortunati | F175 | ALL | MKF-MKR-NCL-NIT-RSR | - | - | NO | F823_Vf6_R7; F874_Vf1_R6 |  | - | Rear Right Seat Zone [Setting:Venting] | Ext. Climate - Override [from CoolDown L3] | NO | CoolDown: L3 | MKF:ExtClimateButton |  |  | 1. On MKF, press on Rear Extended Climate deactivation button | 1. MKF sends command after user action:: MKF::[BH].COMMAND_MKF_TO_NCL_REAR.MKF_RearExtendedClimate = 0x1 (Active) | NOT_RUN | NOT_RUN | X | X | NOT_RUN | NOT_RUN | X | NOT_RUN | NOT_RUN
FB.CL.SST.TC | S. Fortunati | F175 | ALL | MKF-MKR-NCL-NIT-RSR | NCL | 3 | NO | F823_Vf6_R7; F874_Vf1_R6 |  | F175_BASE+RSVH | Rear Right Seat Zone [Setting:Venting] | Ext. Climate - Override [from CoolDown L3] | yes | CoolDown: L3 | MKR:ExtClimateButton | Ext Climate:OFF | KeyON Select 'Seat Heating/Venting' section on MKF Select 'Rear Right Seat' from Zone Selection on MKF Select 'Seat' > 'Heating/Venting' section on PIP Select 'Rear Right Seat' from Zone Selection on PIP Select 'Seat Heating/Venting' section on MKR Select 'Rear Right Seat' from Zone Selection on MKR Extended Climate for Rear Right Seat : ON (Partial - only Venting) NIT::[BH].NIT_VEHICLE_SETUP_2.NIT_RearPassengerExtendedClimate = 0x2 (SeatVenting) 'A' label is shown on PIP, MKF and MKR NCL is requiring Rear Right Seat Venting at 3rd-level NCL::[BH].SETUP_NCL.RearPassengerExtendedClimate = 0x5 (ActiveSeatVenting) NCL::[BH].STATUS_NCL.NCL_RRHeating = 0x0 (Not Active) NCL::[BH].STATUS_NCL.NCL_RRFans = 0x3 (Fan_Level3) RSR is activating Venting at 3rd Level RSR::[BH].SETUP_RSR.RSRHeating = 0x0 (Not_active) RSR::[BH].SETUP_RSR.RSRFans = 0x3 (Fan_Level3) | 1. On MKR, press on Rear Extended Climate deactivation button | 1. MKR sends command after user action:: MKR::[BH].COMMAND_MKR_TO_NCL_REAR.MKR_RearExtendedClimate = 0x0 (Not Active) NCL deactivate Extended Climate for both Left and Right Rear Seat: NCL::[BH].SETUP_NCL.RearPassengerExtendedClimate = 0x0 (ReqOFF) NCL::[BH].STATUS_NCL.NCL_RRHeating = 0x0 (Not Active) NCL::[BH].STATUS_NCL.NCL_RRFans = 0x0 (Not Active) RSR deactivates Rear Right Seat Heating and Venting RSR::[BH].SETUP_RSR.RSRHeating = 0x0 (Not_active) RSR::[BH].SETUP_RSR.RSRFans = 0x0 (Not_active) MKF and MKR update graphics (no level highlighted) and the seat is shown blank MKF and MKR do not show anymore the 'A' label On PIP screen: - both bars (Heating and Venting) are shown at '0' level - the seat model is shown blank - the 'A' label is not shown anymore | NOT_RUN | NOT_RUN | X | X | NOT_RUN | NOT_RUN | X | NOT_RUN | NOT_RUN |  | 2
FB.CL.SST.TC | S. Fortunati | F175 | ALL | MKF-MKR-NCL-NIT-RSR | - | - | NO | F823_Vf6_R7; F874_Vf1_R6 |  | - | Rear Right Seat Zone [Setting:Venting] | Ext. Climate - Override [from CoolDown L3] | NO | CoolDown: L3 | MKR:ExtClimateButton |  | come sopra | 1. On MKR, press on Rear Extended Climate deactivation button | 1. MKR sends command after user action:: MKR::[BH].COMMAND_MKR_TO_NCL_REAR.MKR_RearExtendedClimate = 0x1 (Active) | NOT_RUN | NOT_RUN | X | X | NOT_RUN | NOT_RUN | X | NOT_RUN | NOT_RUN
- | - | - | - | - | - | - | - | - | - | - | Rear Right Seat Zone [Setting:OFF] | - | yes | - | - | - | Setting Rear Right Seat : OFF | [10 empty] | - | bar: MKF to RSR
- | - | - | - | - | - | - | - | - | - | - | Rear Right Seat Zone [Setting:OFF] | Ext. Climate - WarmUp | yes | - | - | - | [11 empty] | - | bar: MKF to RSR
FB.CL.SST.TC | S. Fortunati | F175 | ALL | MKF-MKR-NCL-NIT-RSR | Integration | 1 | NO | F823_Vf6_R7; F874_Vf1_R6 |  | F175_BASE+RSVH | Rear Right Seat Zone [Setting:OFF] | Ext. Climate - WarmUp | yes | WarmUp/CoolDown: OFF | SeatTemp:decrease | WarmUp:OFF | KeyON Select 'Seat Heating/Venting' section on MKF Select 'Rear Right Seat' from Zone Selection on MKF Select 'Seat' > 'Heating/Venting' section on PIP Select 'Rear Right Seat' from Zone Selection on PIP Select 'Seat Heating/Venting' section on MKR Select 'Rear Right Seat' from Zone Selection on MKR Extended Climate:OFF for Rear Right Seat NIT::[BH].NIT_VEHICLE_SETUP_2.NIT_RearPassengerExtendedClimate = 0x0 (0FF) Internal NCL temperature is below threshold : WarmUp strategy can be activated InternalTemp < Thr_Cabin_WarmUp [18 °C] Rear Right Seat Temperature is above threshold for WarmUp strategy activation RSR::[BH].SETUP_RSR.RSR_SeatTemperature > Thr_Seat_WarmUp [25°C] NCL is not requiring Rear Right Seat Heating/Venting NCL::[BH].SETUP_NCL.RearPassengerExtendedClimate = 0x0 (ReqOFF) NCL::[BH].STATUS_NCL.NCL_RRHeating = 0x0 (Not Active) NCL::[BH].STATUS_NCL.NCL_RRFans = 0x0 (Not Active) 'A' label is not shown on PIP and MKF Rear Right Seat Heating and Venting: OFF RSR::[BH].SETUP_RSR.RSRHeating = 0x0 (Not_active) RSR::[BH].SETUP_RSR.RSRFans = 0x0 (Not_active) | 1. decrease Rear Right Seat Temperature until NCL requires heating (at level 1) | 1. Extended Climate is OFF by setting: No matter how much you decrease the Rear Right Seat Temperature, NCL shall not require Rear Right Seat Heating NCL::[BH].SETUP_NCL.RearPassengerExtendedClimate = 0x0 (ReqOFF) NCL::[BH].STATUS_NCL.NCL_RRHeating = 0x0 (Not Active) NCL::[BH].STATUS_NCL.NCL_RRFans = 0x0 (Not Active) Rear Left Heating: OFF RSR::[BH].SETUP_RSR.RSRHeating = 0x0 (Not_active) RSR::[BH].SETUP_RSR.RSRFans = 0x0 (Not_active) MKF do not update graphics (no level highlighted) and the seat is shown blank MKF does not show the 'A' label On PIP screen, graphics are not updated - both bars (Heating and Venting) are shown at '0' level - the seat model is shown blank - the 'A' label is not shown | NOT_RUN | NOT_RUN | X | X | NOT_RUN | NOT_RUN | X | NOT_RUN | OK |  | 1
FB.CL.SST.TC | S. Fortunati | F175 | ALL | MKF-MKR-NCL-NIT-RSR | NCL | 1 | NO | F823_Vf6_R7; F874_Vf1_R6 |  | F175_BASE+RSVH | Rear Right Seat Zone [Setting:OFF] | Ext. Climate - WarmUp | yes | WarmUp/CoolDown: OFF | NCLTemp:decrease | WarmUp:OFF | KeyON Select 'Seat Heating/Venting' section on MKF Select 'Rear Right Seat' from Zone Selection on MKF Select 'Seat' > 'Heating/Venting' section on PIP Select 'Rear Right Seat' from Zone Selection on PIP Select 'Seat Heating/Venting' section on MKR Select 'Rear Right Seat' from Zone Selection on MKR Extended Climate:OFF for Rear Right Seat NIT::[BH].NIT_VEHICLE_SETUP_2.NIT_RearPassengerExtendedClimate = 0x0 (0FF) NCL::[BH].SETUP_NCL.RearPassengerExtendedClimate = 0x0 (ReqOFF) Internal NCL temperature is above threshold : WarmUp strategy cannot be activated InternalTemp > Thr_Cabin_WarmUp [18 °C] So, NCL is not requiring Rear Right Seat Heating/Venting NCL::[BH].SETUP_NCL.RearPassengerExtendedClimate = 0x0 (ReqOFF) NCL::[BH].STATUS_NCL.NCL_RRHeating = 0x0 (Not Active) NCL::[BH].STATUS_NCL.NCL_RRFans = 0x0 (Not Active) 'A' label is not shown on PIP and MKF Rear Right Seat Heating and Venting: OFF RSR::[BH].SETUP_RSR.RSRHeating = 0x0 (Not_active) RSR::[BH].SETUP_RSR.RSRFans = 0x0 (Not_active) | 1. decrease NCL internal temperature, until it gets < Thr_Cabin_WarmUp [18 °C] | 1. Extended Climate is OFF by setting: No matter how much you decrease NCL internal temperature, NCL shall not require Rear Right Seat Heating NCL::[BH].SETUP_NCL.RearPassengerExtendedClimate = 0x0 (ReqOFF) NCL::[BH].STATUS_NCL.NCL_RRHeating = 0x0 (Not Active) NCL::[BH].STATUS_NCL.NCL_RRFans = 0x0 (Not Active) Rear Left Heating: OFF RSR::[BH].SETUP_RSR.RSRHeating = 0x0 (Not_active) RSR::[BH].SETUP_RSR.RSRFans = 0x0 (Not_active) MKF do not update graphics (no level highlighted) and the seat is shown blank MKF does not show the 'A' label On PIP screen, graphics are not updated - both bars (Heating and Venting) are shown at '0' level - the seat model is shown blank - the 'A' label is not shown | NOT_RUN | NOT_RUN | X | X | NOT_RUN | NOT_RUN | X | NOT_RUN | OK |  | 0
- | - | - | - | - | - | - | - | - | - | - | Rear Right Seat Zone [Setting:OFF] | Ext. Climate - Cooldown | yes | - | - | - | [11 empty] | - | bar: MKF to RSR
FB.CL.SST.TC | S. Fortunati | F175 | ALL | MKF-MKR-NCL-NIT-RSR | Integration | 1 | NO | F823_Vf6_R7; F874_Vf1_R6 |  | F175_BASE+RSVH | Rear Right Seat Zone [Setting:OFF] | Ext. Climate - Cooldown | yes | WarmUp/CoolDown: OFF | SeatTemp:encrease | CoolDown:OFF | KeyON Select 'Seat Heating/Venting' section on MKF Select 'Rear Right Seat' from Zone Selection on MKF Select 'Seat' > 'Heating/Venting' section on PIP Select 'Rear Right Seat' from Zone Selection on PIP Select 'Seat Heating/Venting' section on MKR Select 'Rear Right Seat' from Zone Selection on MKR Extended Climate:OFF for Rear Right Seat NIT::[BH].NIT_VEHICLE_SETUP_2.NIT_RearPassengerExtendedClimate = 0x0 (0FF) Internal NCL temperature is above threshold : CoolDown strategy can be activated InternalTemp > Thr_Cabin_CoolDown [22 °C] Rear Right Seat Temperature is below threshold for CoolDown strategy activation RSR::[BH].SETUP_RSR.RSR_SeatTemperature < Thr_Seat_CoolDown [35°C] NCL is not requiring Rear Right Seat Heating/Venting NCL::[BH].SETUP_NCL.RearPassengerExtendedClimate = 0x0 (ReqOFF) NCL::[BH].STATUS_NCL.NCL_RRHeating = 0x0 (Not Active) NCL::[BH].STATUS_NCL.NCL_RRFans = 0x0 (Not Active) 'A' label is not shown on PIP and MKF Rear Right Seat Heating and Venting: OFF RSR::[BH].SETUP_RSR.RSRHeating = 0x0 (Not_active) RSR::[BH].SETUP_RSR.RSRFans = 0x0 (Not_active) | 1. encrease Rear Right Seat Temperature | 1. Extended Climate is OFF by setting: No matter how much you encrease the Rear Right Seat Temperature, NCL shall not require Rear Right SeatVenting NCL::[BH].SETUP_NCL.RearPassengerExtendedClimate = 0x0 (ReqOFF) NCL::[BH].STATUS_NCL.NCL_RRHeating = 0x0 (Not Active) NCL::[BH].STATUS_NCL.NCL_RRFans = 0x0 (Not Active) Rear Left Venting: OFF RSR::[BH].SETUP_RSR.RSRHeating = 0x0 (Not_active) RSR::[BH].SETUP_RSR.RSRFans = 0x0 (Not_active) MKF do not update graphics (no level highlighted) and the seat is shown blank MKF does not show the 'A' label On PIP screen, graphics are not updated - both bars (Heating and Venting) are shown at '0' level - the seat model is shown blank - the 'A' label is not shown | NOT_RUN | NOT_RUN | X | X | NOT_RUN | NOT_RUN | X | NOT_RUN | OK |  | 23
FB.CL.SST.TC | S. Fortunati | F175 | ALL | MKF-MKR-NCL-NIT-RSR | NCL | 1 | NO | F823_Vf6_R7; F874_Vf1_R6 |  | F175_BASE+RSVH | Rear Right Seat Zone [Setting:OFF] | Ext. Climate - Cooldown | yes | WarmUp/CoolDown: OFF | NCLTemp:decrease | CoolDown:OFF | KeyON Select 'Seat Heating/Venting' section on MKF Select 'Rear Right Seat' from Zone Selection on MKF Select 'Seat' > 'Heating/Venting' section on PIP Select 'Rear Right Seat' from Zone Selection on PIP Select 'Seat Heating/Venting' section on MKR Select 'Rear Right Seat' from Zone Selection on MKR Extended Climate:OFF for Rear Right Seat NIT::[BH].NIT_VEHICLE_SETUP_2.NIT_RearPassengerExtendedClimate = 0x0 (0FF) Internal NCL temperature is below threshold : CoolDown strategy cannot be activated InternalTemp < Thr_Cabin_CoolDown [22 °C] So, NCL is not requiring Rear Right Seat Heating/Venting NCL::[BH].SETUP_NCL.RearPassengerExtendedClimate = 0x0 (ReqOFF) NCL::[BH].STATUS_NCL.NCL_RRHeating = 0x0 (Not Active) NCL::[BH].STATUS_NCL.NCL_RRFans = 0x0 (Not Active) 'A' label is not shown on PIP and MKF Rear Right Seat Heating and Venting: OFF RSR::[BH].SETUP_RSR.RSRHeating = 0x0 (Not_active) RSR::[BH].SETUP_RSR.RSRFans = 0x0 (Not_active) | 1. encrease NCL internal temperature, until it gets > Thr_Cabin_CoolDown [22 °C] | 1. Extended Climate is OFF by setting: No matter how much you encrease NCL internal temperature, NCL shall not require Rear Right SeatVenting NCL::[BH].SETUP_NCL.RearPassengerExtendedClimate = 0x0 (ReqOFF) NCL::[BH].STATUS_NCL.NCL_RRHeating = 0x0 (Not Active) NCL::[BH].STATUS_NCL.NCL_RRFans = 0x0 (Not Active) Rear Left Venting: OFF RSR::[BH].SETUP_RSR.RSRHeating = 0x0 (Not_active) RSR::[BH].SETUP_RSR.RSRFans = 0x0 (Not_active) MKF do not update graphics (no level highlighted) and the seat is shown blank MKF does not show the 'A' label On PIP screen, graphics are not updated - both bars (Heating and Venting) are shown at '0' level - the seat model is shown blank - the 'A' label is not shown | NOT_RUN | NOT_RUN | X | X | NOT_RUN | NOT_RUN | X | NOT_RUN | OK |  | 16

## test
Setting Driver Seat : OFF
KeyON Select 'Seat Heating/Venting' section on MKF Select 'Driver' from Zone Selection on MKF Select 'Seat' >Heating/Venting' section on PIP Select 'Driver' from Zone Selection on PIP Extended Climate:OFF for Driver Seat NIT::[BH].NIT_VEHICLE_SETUP_2.NIT_DriverExtendedClimate = 0x0 (0FF) Internal NCL temperature is below threshold : WarmUp strategy can be activated InternalTemp < Thr_Cabin_WarmUp [18 °C] Driver Seat Temperature is above threshold for WarmUp strategy activation NAG::[BH].SETUP_NAG2.Driver_SeatTemperature > Thr_Seat_WarmUp [25°C] NCL is not requiring Driver Seat Heating/Venting NCL::[BH].STATUS_NCL.NCL_FrontDriverHeating = 0x0 (Not Active) NCL::[BH].STATUS_NCL.NCL_DriverFans = 0x0 (Not Active) 'A' label is not shown on PIP and MKF Driver Seat Heating and Venting: OFF NAG::[BH].SETUP_NAG2.FrontDriverHeating = 0x0 (Not_active) NAG::[BH].SETUP_NAG2.DriverFans = 0x0 (Not_active)
KeyON Select 'Seat Heating/Venting' section on MKF Select 'Driver' from Zone Selection on MKF Select 'Seat' >Heating/Venting' section on PIP Select 'Driver' from Zone Selection on PIP Extended Climate:OFF for Driver Seat NIT::[BH].NIT_VEHICLE_SETUP_2.NIT_DriverExtendedClimate = 0x0 (0FF) Internal NCL temperature is above threshold : WarmUp strategy cannot be activated InternalTemp > Thr_Cabin_WarmUp [18 °C] So, NCL is not requiring Driver Seat Heating/Venting NCL::[BH].STATUS_NCL.NCL_FrontDriverHeating = 0x0 (Not Active) NCL::[BH].STATUS_NCL.NCL_DriverFans = 0x0 (Not Active) 'A' label is not shown on PIP and MKF Driver Seat Heating and Venting: OFF NAG::[BH].SETUP_NAG2.FrontDriverHeating = 0x0 (Not_active) NAG::[BH].SETUP_NAG2.DriverFans = 0x0 (Not_active)
KeyON Select 'Seat Heating/Venting' section on MKF Select 'Driver' from Zone Selection on MKF Select 'Seat' >Heating/Venting' section on PIP Select 'Driver' from Zone Selection on PIP Extended Climate:OFF for Driver Seat NIT::[BH].NIT_VEHICLE_SETUP_2.NIT_DriverExtendedClimate = 0x0 (0FF) Internal NCL temperature is above threshold : CoolDown strategy can be activated InternalTemp > Thr_Cabin_CoolDown [22 °C] Driver Seat Temperature is below threshold for CoolDown strategy activation NAG::[BH].SETUP_NAG2.Driver_SeatTemperature < Thr_Seat_CoolDown [35°C] NCL is not requiring Driver Seat Heating/Venting NCL::[BH].STATUS_NCL.NCL_FrontDriverHeating = 0x0 (Not Active) NCL::[BH].STATUS_NCL.NCL_DriverFans = 0x0 (Not Active) 'A' label is not shown on PIP and MKF Driver Seat Heating and Venting: OFF NAG::[BH].SETUP_NAG2.FrontDriverHeating = 0x0 (Not_active) NAG::[BH].SETUP_NAG2.DriverFans = 0x0 (Not_active)
KeyON Select 'Seat Heating/Venting' section on MKF Select 'Driver' from Zone Selection on MKF Select 'Seat' >Heating/Venting' section on PIP Select 'Driver' from Zone Selection on PIP Extended Climate:OFF for Driver Seat NIT::[BH].NIT_VEHICLE_SETUP_2.NIT_DriverExtendedClimate = 0x0 (0FF) Internal NCL temperature is below threshold : CoolDown strategy cannot be activated InternalTemp < Thr_Cabin_CoolDown [22 °C] So, NCL is not requiring Driver Seat Heating/Venting NCL::[BH].STATUS_NCL.NCL_FrontDriverHeating = 0x0 (Not Active) NCL::[BH].STATUS_NCL.NCL_DriverFans = 0x0 (Not Active) 'A' label is not shown on PIP and MKF Driver Seat Heating and Venting: OFF NAG::[BH].SETUP_NAG2.FrontDriverHeating = 0x0 (Not_active) NAG::[BH].SETUP_NAG2.DriverFans = 0x0 (Not_active)
Setting Passenger Seat : OFF
KeyON Select 'Seat Heating/Venting' section on MKF Select 'Front Passenger' from Zone Selection on MKF Select 'Seat' >Heating/Venting' section on PIP Select 'Front Passenger' from Zone Selection on PIP Extended Climate:OFF for Passenger Seat NIT::[BH].NIT_VEHICLE_SETUP_2.NIT_PassengerExtendedClimate = 0x0 (0FF) Internal NCL temperature is below threshold : WarmUp strategy can be activated InternalTemp < Thr_Cabin_WarmUp [18 °C] Passenger Seat Temperature is above threshold for WarmUp strategy activation NAP::[BH].SETUP_NAP2.Psngr_SeatTemperature > Thr_Seat_WarmUp [25°C] NCL is not requiring Passenger Seat Heating/Venting NCL::[BH].STATUS_NCL.NCL_FrontPassengerHeating = 0x0 (Not Active) NCL::[BH].STATUS_NCL.NCL_PassengerFans = 0x0 (Not Active) 'A' label is not shown on PIP and MKF Passenger Seat Heating and Venting: OFF NAP::[BH].SETUP_NAP2.FrontPassengerHeating = 0x0 (Not_active) NAP::[BH].SETUP_NAP2.PassengerFans = 0x0 (Not_active)
KeyON Select 'Seat Heating/Venting' section on MKF Select 'Front Passenger' from Zone Selection on MKF Select 'Seat' >Heating/Venting' section on PIP Select 'Front Passenger' from Zone Selection on PIP Extended Climate:OFF for Passenger Seat NIT::[BH].NIT_VEHICLE_SETUP_2.NIT_PassengerExtendedClimate = 0x0 (0FF) Internal NCL temperature is above threshold : WarmUp strategy cannot be activated InternalTemp > Thr_Cabin_WarmUp [18 °C] So, NCL is not requiring Passenger Seat Heating/Venting NCL::[BH].STATUS_NCL.NCL_FrontPassengerHeating = 0x0 (Not Active) NCL::[BH].STATUS_NCL.NCL_PassengerFans = 0x0 (Not Active) 'A' label is not shown on PIP and MKF Passenger Seat Heating and Venting: OFF NAP::[BH].SETUP_NAP2.FrontPassengerHeating = 0x0 (Not_active) NAP::[BH].SETUP_NAP2.PassengerFans = 0x0 (Not_active)
KeyON Select 'Seat Heating/Venting' section on MKF Select 'Front Passenger' from Zone Selection on MKF Select 'Seat' >Heating/Venting' section on PIP Select 'Front Passenger' from Zone Selection on PIP Extended Climate:OFF for Passenger Seat NIT::[BH].NIT_VEHICLE_SETUP_2.NIT_PassengerExtendedClimate = 0x0 (0FF) Internal NCL temperature is above threshold : CoolDown strategy can be activated InternalTemp > Thr_Cabin_CoolDown [22 °C] Passenger Seat Temperature is below threshold for CoolDown strategy activation NAP::[BH].SETUP_NAP2.Psngr_SeatTemperature < Thr_Seat_CoolDown [35°C] NCL is not requiring Passenger Seat Heating/Venting NCL::[BH].STATUS_NCL.NCL_FrontPassengerHeating = 0x0 (Not Active) NCL::[BH].STATUS_NCL.NCL_PassengerFans = 0x0 (Not Active) 'A' label is not shown on PIP and MKF Passenger Seat Heating and Venting: OFF NAP::[BH].SETUP_NAP2.FrontPassengerHeating = 0x0 (Not_active) NAP::[BH].SETUP_NAP2.PassengerFans = 0x0 (Not_active)
KeyON Select 'Seat Heating/Venting' section on MKF Select 'Front Passenger' from Zone Selection on MKF Select 'Seat' >Heating/Venting' section on PIP Select 'Front Passenger' from Zone Selection on PIP Extended Climate:OFF for Passenger Seat NIT::[BH].NIT_VEHICLE_SETUP_2.NIT_PassengerExtendedClimate = 0x0 (0FF) Internal NCL temperature is below threshold : CoolDown strategy cannot be activated InternalTemp < Thr_Cabin_CoolDown [22 °C] So, NCL is not requiring Passenger Seat Heating/Venting NCL::[BH].STATUS_NCL.NCL_FrontPassengerHeating = 0x0 (Not Active) NCL::[BH].STATUS_NCL.NCL_PassengerFans = 0x0 (Not Active) 'A' label is not shown on PIP and MKF Passenger Seat Heating and Venting: OFF NAP::[BH].SETUP_NAP2.FrontPassengerHeating = 0x0 (Not_active) NAP::[BH].SETUP_NAP2.PassengerFans = 0x0 (Not_active)
Setting Rear Left Seat : OFF
KeyON Select 'Seat Heating/Venting' section on MKF Select 'Rear Left Seat' from Zone Selection on MKF Select 'Seat' > 'Heating/Venting' section on PIP Select 'Rear Left Seat' from Zone Selection on PIP Select 'Seat Heating/Venting' section on MKR Select 'Rear Left Seat' from Zone Selection on MKR Extended Climate:OFF for Rear Left Seat NIT::[BH].NIT_VEHICLE_SETUP_2.NIT_RearPassengerExtendedClimate = 0x0 (0FF) Internal NCL temperature is below threshold : WarmUp strategy can be activated InternalTemp < Thr_Cabin_WarmUp [18 °C] Rear Left Seat Temperature is above threshold for WarmUp strategy activation RSL::[BH].SETUP_RSL.RSL_SeatTemperature > Thr_Seat_WarmUp [25°C] NCL is not requiring Rear Left Seat Heating/Venting NCL::[BH].STATUS_NCL.NCL_RLHeating = 0x0 (Not Active) NCL::[BH].STATUS_NCL.NCL_RLFans = 0x0 (Not Active) 'A' label is not shown on PIP and MKF Rear Left Seat Heating and Venting: OFF RSL::[BH].SETUP_RSL.RSLHeating = 0x0 (Not_active) RSL::[BH].SETUP_RSL.RSLFans = 0x0 (Not_active)
KeyON Select 'Seat Heating/Venting' section on MKF Select 'Rear Left Seat' from Zone Selection on MKF Select 'Seat' > 'Heating/Venting' section on PIP Select 'Rear Left Seat' from Zone Selection on PIP Select 'Seat Heating/Venting' section on MKR Select 'Rear Left Seat' from Zone Selection on MKR Extended Climate:OFF for Rear Left Seat NIT::[BH].NIT_VEHICLE_SETUP_2.NIT_RearPassengerExtendedClimate = 0x0 (0FF) Internal NCL temperature is above threshold : WarmUp strategy cannot be activated InternalTemp > Thr_Cabin_WarmUp [18 °C] So, NCL is not requiring Rear Left Seat Heating/Venting NCL::[BH].STATUS_NCL.NCL_RLHeating = 0x0 (Not Active) NCL::[BH].STATUS_NCL.NCL_RLFans = 0x0 (Not Active) 'A' label is not shown on PIP and MKF Rear Left Seat Heating and Venting: OFF RSL::[BH].SETUP_RSL.RSLHeating = 0x0 (Not_active) RSL::[BH].SETUP_RSL.RSLFans = 0x0 (Not_active)
KeyON Select 'Seat Heating/Venting' section on MKF Select 'Rear Left Seat' from Zone Selection on MKF Select 'Seat' > 'Heating/Venting' section on PIP Select 'Rear Left Seat' from Zone Selection on PIP Select 'Seat Heating/Venting' section on MKR Select 'Rear Left Seat' from Zone Selection on MKR Extended Climate:OFF for Rear Left Seat NIT::[BH].NIT_VEHICLE_SETUP_2.NIT_RearPassengerExtendedClimate = 0x0 (0FF) Internal NCL temperature is above threshold : CoolDown strategy can be activated InternalTemp > Thr_Cabin_CoolDown [22 °C] Rear Left Seat Temperature is below threshold for CoolDown strategy activation RSL::[BH].SETUP_RSL.RSL_SeatTemperature < Thr_Seat_CoolDown [35°C] NCL is not requiring Rear Left Seat Heating/Venting NCL::[BH].STATUS_NCL.NCL_RLHeating = 0x0 (Not Active) NCL::[BH].STATUS_NCL.NCL_RLFans = 0x0 (Not Active) 'A' label is not shown on PIP and MKF Rear Left Seat Heating and Venting: OFF RSL::[BH].SETUP_RSL.RSLHeating = 0x0 (Not_active) RSL::[BH].SETUP_RSL.RSLFans = 0x0 (Not_active)
KeyON Select 'Seat Heating/Venting' section on MKF Select 'Rear Left Seat' from Zone Selection on MKF Select 'Seat' > 'Heating/Venting' section on PIP Select 'Rear Left Seat' from Zone Selection on PIP Select 'Seat Heating/Venting' section on MKR Select 'Rear Left Seat' from Zone Selection on MKR Extended Climate:OFF for Rear Left Seat NIT::[BH].NIT_VEHICLE_SETUP_2.NIT_RearPassengerExtendedClimate = 0x0 (0FF) Internal NCL temperature is below threshold : CoolDown strategy cannot be activated InternalTemp < Thr_Cabin_CoolDown [22 °C] So, NCL is not requiring Rear Left Seat Heating/Venting NCL::[BH].STATUS_NCL.NCL_RLHeating = 0x0 (Not Active) NCL::[BH].STATUS_NCL.NCL_RLFans = 0x0 (Not Active) 'A' label is not shown on PIP and MKF Rear Left Seat Heating and Venting: OFF RSL::[BH].SETUP_RSL.RSLHeating = 0x0 (Not_active) RSL::[BH].SETUP_RSL.RSLFans = 0x0 (Not_active)
Setting Rear Right Seat : OFF
KeyON Select 'Seat Heating/Venting' section on MKF Select 'Rear Right Seat' from Zone Selection on MKF Select 'Seat' > 'Heating/Venting' section on PIP Select 'Rear Right Seat' from Zone Selection on PIP Select 'Seat Heating/Venting' section on MKR Select 'Rear Right Seat' from Zone Selection on MKR Extended Climate:OFF for Rear Right Seat NIT::[BH].NIT_VEHICLE_SETUP_2.NIT_RearPassengerExtendedClimate = 0x0 (0FF) Internal NCL temperature is below threshold : WarmUp strategy can be activated InternalTemp < Thr_Cabin_WarmUp [18 °C] Rear Right Seat Temperature is above threshold for WarmUp strategy activation RSR::[BH].SETUP_RSR.RSR_SeatTemperature > Thr_Seat_WarmUp [25°C] NCL is not requiring Rear Right Seat Heating/Venting NCL::[BH].STATUS_NCL.NCL_RRHeating = 0x0 (Not Active) NCL::[BH].STATUS_NCL.NCL_RRFans = 0x0 (Not Active) 'A' label is not shown on PIP and MKF Rear Right Seat Heating and Venting: OFF RSR::[BH].SETUP_RSR.RSRHeating = 0x0 (Not_active) RSR::[BH].SETUP_RSR.RSRFans = 0x0 (Not_active)
KeyON Select 'Seat Heating/Venting' section on MKF Select 'Rear Right Seat' from Zone Selection on MKF Select 'Seat' > 'Heating/Venting' section on PIP Select 'Rear Right Seat' from Zone Selection on PIP Select 'Seat Heating/Venting' section on MKR Select 'Rear Right Seat' from Zone Selection on MKR Extended Climate:OFF for Rear Right Seat NIT::[BH].NIT_VEHICLE_SETUP_2.NIT_RearPassengerExtendedClimate = 0x0 (0FF) NCL::[BH].SETUP_NCL.RearPassengerExtendedClimate = 0x0 (ReqOFF) Internal NCL temperature is above threshold : WarmUp strategy cannot be activated InternalTemp > Thr_Cabin_WarmUp [18 °C] So, NCL is not requiring Rear Right Seat Heating/Venting NCL::[BH].STATUS_NCL.NCL_RRHeating = 0x0 (Not Active) NCL::[BH].STATUS_NCL.NCL_RRFans = 0x0 (Not Active) 'A' label is not shown on PIP and MKF Rear Right Seat Heating and Venting: OFF RSR::[BH].SETUP_RSR.RSRHeating = 0x0 (Not_active) RSR::[BH].SETUP_RSR.RSRFans = 0x0 (Not_active)
KeyON Select 'Seat Heating/Venting' section on MKF Select 'Rear Right Seat' from Zone Selection on MKF Select 'Seat' > 'Heating/Venting' section on PIP Select 'Rear Right Seat' from Zone Selection on PIP Select 'Seat Heating/Venting' section on MKR Select 'Rear Right Seat' from Zone Selection on MKR Extended Climate:OFF for Rear Right Seat NIT::[BH].NIT_VEHICLE_SETUP_2.NIT_RearPassengerExtendedClimate = 0x0 (0FF) Internal NCL temperature is above threshold : CoolDown strategy can be activated InternalTemp > Thr_Cabin_CoolDown [22 °C] Rear Right Seat Temperature is below threshold for CoolDown strategy activation RSR::[BH].SETUP_RSR.RSR_SeatTemperature < Thr_Seat_CoolDown [35°C] NCL is not requiring Rear Right Seat Heating/Venting NCL::[BH].STATUS_NCL.NCL_RRHeating = 0x0 (Not Active) NCL::[BH].STATUS_NCL.NCL_RRFans = 0x0 (Not Active) 'A' label is not shown on PIP and MKF Rear Right Seat Heating and Venting: OFF RSR::[BH].SETUP_RSR.RSRHeating = 0x0 (Not_active) RSR::[BH].SETUP_RSR.RSRFans = 0x0 (Not_active)
KeyON Select 'Seat Heating/Venting' section on MKF Select 'Rear Right Seat' from Zone Selection on MKF Select 'Seat' > 'Heating/Venting' section on PIP Select 'Rear Right Seat' from Zone Selection on PIP Select 'Seat Heating/Venting' section on MKR Select 'Rear Right Seat' from Zone Selection on MKR Extended Climate:OFF for Rear Right Seat NIT::[BH].NIT_VEHICLE_SETUP_2.NIT_RearPassengerExtendedClimate = 0x0 (0FF) Internal NCL temperature is below threshold : CoolDown strategy cannot be activated InternalTemp < Thr_Cabin_CoolDown [22 °C] So, NCL is not requiring Rear Right Seat Heating/Venting NCL::[BH].STATUS_NCL.NCL_RRHeating = 0x0 (Not Active) NCL::[BH].STATUS_NCL.NCL_RRFans = 0x0 (Not Active) 'A' label is not shown on PIP and MKF Rear Right Seat Heating and Venting: OFF RSR::[BH].SETUP_RSR.RSRHeating = 0x0 (Not_active) RSR::[BH].SETUP_RSR.RSRFans = 0x0 (Not_active)

## PROXI
CODE | DESCRIPTION
F175_BASE | Driver Heated Seat Feedback on CAN = not Active (Wire) (112.0 = 0) Psngr Heated Seat Feedback on CAN = not Active (Wire) (112.1 = 1) Driver Cooled Seat Feedback on CAN = not Active (Wire) (112.2 = 2) Psngr Cooled Seat Feedback on CAN = not Active (Wire) (112.3 = 3) Vehicle_definition_for_NIT = Other (61.0 = 7) Vehicle_definition_for_NIT2 = F175 (154.0 = 2) NAG = present (28.2 = 1) NAP = present (28.7 = 1) RSL = present (36.1 = 1) RSR = present (36.2 = 1) Driver_Heating = present (134.0 = 1) Driver_Venting = absent (134.1 = 0) Passenger_Heating = present (134.2 = 1) Passenger_Venting = absent (134.3 = 0) RL_Passenger_Heating = absent (134.4 = 0) RL_Passenger_Venting = absent (134.5 = 0) RR_Passenger_Heating = absent (134.6 = 0) RR_Passenger_Venting = absent (134.7 = 0) ExtendedClimate = present (168.7 = 1) Side driver = left (58.4 = 0) ============== Other bits for Seat functionalities, but not used in this TestList Driver_Bolster = present (145.2 = 1) Passenger_Bolster = present (145.6 = 1) Driver_Seat_Length = absent (145.3 = 0) Passenger_Seat_Length = absent (145.7 = 0) Driver_Massage = absent (145.1 = 0) Passenger_Massage = absent (145.5 = 0)
F175_BASE+FSVM | FSVM (Front Seat Venting Massage) Same as F175_BASE, except for: Driver_Venting = present (134.1 = 0) Passenger_Venting = present (134.3 = 0) ============== Other bits for Seat functionalities, but not used in this TestList Driver_Bolster = present (145.2 = 1) Passenger_Bolster = present (145.6 = 1) Driver_Seat_Length = present (145.3 = 1) Passenger_Seat_Length = present (145.7 = 1) Driver_Massage = present (145.1 = 1) Passenger_Massage = present (145.5 = 1)
F175_BASE+RSVH | RSVH (Rear Seat Venting Heating) Same as F175_BASE, except for: RL_Passenger_Heating = Present (134.4 = 1) RL_Passenger_Venting = Present (134.5 = 1) RR_Passenger_Heating = Present (134.6 = 1) RR_Passenger_Venting = Present (134.7 = 1)