## TC
PRECONDITIONS
Key OFF Alarm armed NBC::[C1].STATUS_B_CAN.TheftAlarmStatus=0x2("VTA_ARM") Deterring LED blinking with frequency 1 Hz duty-cycle 8% MUW is powered ON ON LIN, the schedule "Sleep Armed" is running Doors and trunk closed and locked NBC::[C1].STATUS_DOORS.STS_DRS_DriverDoorSts=0x1("close") NBC::[C1].STATUS_DOORS.STS_DRS_DriverLatchsts=0x2("Locked") NBC::[C1].STATUS_DOORS.STS_DRS_PsngrDoorSts=0x1("close") NBC::[C1].STATUS_DOORS.STS_DRS_PsngrLatchsts=0x2("Locked") NBC::[C1].STATUS_DOORS.STS_DRS_RearLeftDoorSts=0x1("close") NBC::[C1].STATUS_DOORS.STS_DRS_RearLeftLatchsts=0x2("Locked") NBC::[C1].STATUS_DOORS.STS_DRS_RearRightLatchsts=0x2("Locked") NBC::[C1].STATUS_DOORS.STS_DRS_VPSTrunkSts=0x1("Closed_Locked") NBC::[C1].STATUS_B_CAN.EngineBonnetSts=0x0("Closed") Hazard OFF [BH].EXTERNAL_LIGHTS.LHTurnSignalSts=0x0("OFF") [BH].EXTERNAL_LIGHTS.RHTurnSignalSts=0x0("OFF") [C2].STATUS_C-LCU.Left_TI_Feedback=0x0("OFF") [C2].STATUS_C-LCU.Right_TI_Feedback=0x0("OFF") NBC programmed EOL: "AlarmSystem"(Byte:64;Bit:0)=0x1("Present") "Siren"(Byte:65;Bit:0)=0x1("Present") "Side driver"(Byte 58;Bit 4)=0x1("right") "Country Code"(Byte 64;Bit 4-7)=0x2("UK")
Key OFF Alarm armed NBC::[C1].STATUS_B_CAN.TheftAlarmStatus=0x2("VTA_ARM") Deterring LED blinking with frequency 1 Hz duty-cycle 8% MUW is powered ON ON LIN, the schedule "Sleep Armed" is running Doors and trunk closed and locked NBC::[C1].STATUS_DOORS.STS_DRS_DriverDoorSts=0x1("close") NBC::[C1].STATUS_DOORS.STS_DRS_DriverLatchsts=0x2("Locked") NBC::[C1].STATUS_DOORS.STS_DRS_PsngrDoorSts=0x1("close") NBC::[C1].STATUS_DOORS.STS_DRS_PsngrLatchsts=0x2("Locked") NBC::[C1].STATUS_DOORS.STS_DRS_RearLeftDoorSts=0x1("close") NBC::[C1].STATUS_DOORS.STS_DRS_RearLeftLatchsts=0x2("Locked") NBC::[C1].STATUS_DOORS.STS_DRS_RearRightLatchsts=0x2("Locked") NBC::[C1].STATUS_DOORS.STS_DRS_VPSTrunkSts=0x1("Closed_Locked") NBC::[C1].STATUS_B_CAN.EngineBonnetSts=0x0("Closed") Hazard OFF [BH].EXTERNAL_LIGHTS.LHTurnSignalSts=0x0("OFF") [BH].EXTERNAL_LIGHTS.RHTurnSignalSts=0x0("OFF") [C2].STATUS_C-LCU.Left_TI_Feedback=0x0("OFF") [C2].STATUS_C-LCU.Right_TI_Feedback=0x0("OFF") NBC programmed EOL: "AlarmSystem"(Byte:64;Bit:0)=0x1("Present") "Siren"(Byte:65;Bit:0)=0x1("Present") "Side driver"(Byte 58;Bit 4)=0x1("right") "Country Code"(Byte 64;Bit 4-7)=0x2("UK")
Key OFF Alarm armed NBC::[C1].STATUS_B_CAN.TheftAlarmStatus=0x2("VTA_ARM") Deterring LED blinking with frequency 1 Hz duty-cycle 8% MUW is powered ON ON LIN, the schedule "Sleep Armed" is running Doors and trunk closed and locked NBC::[C1].STATUS_DOORS.STS_DRS_DriverDoorSts=0x1("close") NBC::[C1].STATUS_DOORS.STS_DRS_DriverLatchsts=0x2("Locked") NBC::[C1].STATUS_DOORS.STS_DRS_PsngrDoorSts=0x1("close") NBC::[C1].STATUS_DOORS.STS_DRS_PsngrLatchsts=0x2("Locked") NBC::[C1].STATUS_DOORS.STS_DRS_RearLeftDoorSts=0x1("close") NBC::[C1].STATUS_DOORS.STS_DRS_RearLeftLatchsts=0x2("Locked") NBC::[C1].STATUS_DOORS.STS_DRS_RearRightLatchsts=0x2("Locked") NBC::[C1].STATUS_DOORS.STS_DRS_VPSTrunkSts=0x1("Closed_Locked") NBC::[C1].STATUS_B_CAN.EngineBonnetSts=0x0("Closed") Hazard OFF [BH].EXTERNAL_LIGHTS.LHTurnSignalSts=0x0("OFF") [BH].EXTERNAL_LIGHTS.RHTurnSignalSts=0x0("OFF") [C2].STATUS_C-LCU.Left_TI_Feedback=0x0("OFF") [C2].STATUS_C-LCU.Right_TI_Feedback=0x0("OFF") NBC programmed EOL: "AlarmSystem"(Byte:64;Bit:0)=0x1("Present") "Siren"(Byte:65;Bit:0)=0x1("Present") "Side driver"(Byte 58;Bit 4)=0x1("right") "Country Code"(Byte 64;Bit 4-7)=0x2("UK")
Key OFF Alarm armed NBC::[C1].STATUS_B_CAN.TheftAlarmStatus=0x2("VTA_ARM") Deterring LED blinking with frequency 1 Hz duty-cycle 8% MUW is powered ON ON LIN, the schedule "Sleep Armed" is running Doors and trunk closed and locked NBC::[C1].STATUS_DOORS.STS_DRS_DriverDoorSts=0x1("close") NBC::[C1].STATUS_DOORS.STS_DRS_DriverLatchsts=0x2("Locked") NBC::[C1].STATUS_DOORS.STS_DRS_PsngrDoorSts=0x1("close") NBC::[C1].STATUS_DOORS.STS_DRS_PsngrLatchsts=0x2("Locked") NBC::[C1].STATUS_DOORS.STS_DRS_RearLeftDoorSts=0x1("close") NBC::[C1].STATUS_DOORS.STS_DRS_RearLeftLatchsts=0x2("Locked") NBC::[C1].STATUS_DOORS.STS_DRS_RearRightLatchsts=0x2("Locked") NBC::[C1].STATUS_DOORS.STS_DRS_VPSTrunkSts=0x1("Closed_Locked") NBC::[C1].STATUS_B_CAN.EngineBonnetSts=0x0("Closed") Hazard OFF [BH].EXTERNAL_LIGHTS.LHTurnSignalSts=0x0("OFF") [BH].EXTERNAL_LIGHTS.RHTurnSignalSts=0x0("OFF") [C2].STATUS_C-LCU.Left_TI_Feedback=0x0("OFF") [C2].STATUS_C-LCU.Right_TI_Feedback=0x0("OFF") NBC programmed EOL: "AlarmSystem"(Byte:64;Bit:0)=0x1("Present") "Siren"(Byte:65;Bit:0)=0x1("Present") "Side driver"(Byte 58;Bit 4)=0x1("right") "Country Code"(Byte 64;Bit 4-7)=0x2("UK")
Key OFF Alarm armed NBC::[C1].STATUS_B_CAN.TheftAlarmStatus=0x2("VTA_ARM") Deterring LED blinking with frequency 1 Hz duty-cycle 8% MUW is powered ON ON LIN, the schedule "Sleep Armed" is running Doors and trunk closed and locked NBC::[C1].STATUS_DOORS.STS_DRS_DriverDoorSts=0x1("close") NBC::[C1].STATUS_DOORS.STS_DRS_DriverLatchsts=0x2("Locked") NBC::[C1].STATUS_DOORS.STS_DRS_PsngrDoorSts=0x1("close") NBC::[C1].STATUS_DOORS.STS_DRS_PsngrLatchsts=0x2("Locked") NBC::[C1].STATUS_DOORS.STS_DRS_RearLeftDoorSts=0x1("close") NBC::[C1].STATUS_DOORS.STS_DRS_RearLeftLatchsts=0x2("Locked") NBC::[C1].STATUS_DOORS.STS_DRS_RearRightLatchsts=0x2("Locked") NBC::[C1].STATUS_DOORS.STS_DRS_VPSTrunkSts=0x1("Closed_Locked") NBC::[C1].STATUS_B_CAN.EngineBonnetSts=0x0("Closed") Hazard OFF [BH].EXTERNAL_LIGHTS.LHTurnSignalSts=0x0("OFF") [BH].EXTERNAL_LIGHTS.RHTurnSignalSts=0x0("OFF") [C2].STATUS_C-LCU.Left_TI_Feedback=0x0("OFF") [C2].STATUS_C-LCU.Right_TI_Feedback=0x0("OFF") NBC programmed EOL: "AlarmSystem"(Byte:64;Bit:0)=0x1("Present") "Siren"(Byte:65;Bit:0)=0x1("Present") "Side driver"(Byte 58;Bit 4)=0x1("right") "Country Code"(Byte 64;Bit 4-7)=0x2("UK")
Key OFF Alarm armed NBC::[C1].STATUS_B_CAN.TheftAlarmStatus=0x2("VTA_ARM") Deterring LED blinking with frequency 1 Hz duty-cycle 8% MUW is powered ON ON LIN, the schedule "Sleep Armed" is running Doors and trunk closed and locked NBC::[C1].STATUS_DOORS.STS_DRS_DriverDoorSts=0x1("close") NBC::[C1].STATUS_DOORS.STS_DRS_DriverLatchsts=0x2("Locked") NBC::[C1].STATUS_DOORS.STS_DRS_PsngrDoorSts=0x1("close") NBC::[C1].STATUS_DOORS.STS_DRS_PsngrLatchsts=0x2("Locked") NBC::[C1].STATUS_DOORS.STS_DRS_RearLeftDoorSts=0x1("close") NBC::[C1].STATUS_DOORS.STS_DRS_RearLeftLatchsts=0x2("Locked") NBC::[C1].STATUS_DOORS.STS_DRS_RearRightLatchsts=0x2("Locked") NBC::[C1].STATUS_DOORS.STS_DRS_VPSTrunkSts=0x1("Closed_Locked") NBC::[C1].STATUS_B_CAN.EngineBonnetSts=0x0("Closed") Hazard OFF [BH].EXTERNAL_LIGHTS.LHTurnSignalSts=0x0("OFF") [BH].EXTERNAL_LIGHTS.RHTurnSignalSts=0x0("OFF") [C2].STATUS_C-LCU.Left_TI_Feedback=0x0("OFF") [C2].STATUS_C-LCU.Right_TI_Feedback=0x0("OFF") NBC programmed EOL: "AlarmSystem"(Byte:64;Bit:0)=0x1("Present") "Siren"(Byte:65;Bit:0)=0x1("Present") "Side driver"(Byte 58;Bit 4)=0x1("right") "Country Code"(Byte 64;Bit 4-7)=0x2("UK")
Key OFF Alarm armed NBC::[C1].STATUS_B_CAN.TheftAlarmStatus=0x2("VTA_ARM") Deterring LED blinking with frequency 1 Hz duty-cycle 8% MUW is powered ON ON LIN, the schedule "Sleep Armed" is running Doors and trunk closed and locked NBC::[C1].STATUS_DOORS.STS_DRS_DriverDoorSts=0x1("close") NBC::[C1].STATUS_DOORS.STS_DRS_DriverLatchsts=0x2("Locked") NBC::[C1].STATUS_DOORS.STS_DRS_PsngrDoorSts=0x1("close") NBC::[C1].STATUS_DOORS.STS_DRS_PsngrLatchsts=0x2("Locked") NBC::[C1].STATUS_DOORS.STS_DRS_RearLeftDoorSts=0x1("close") NBC::[C1].STATUS_DOORS.STS_DRS_RearLeftLatchsts=0x2("Locked") NBC::[C1].STATUS_DOORS.STS_DRS_RearRightLatchsts=0x2("Locked") NBC::[C1].STATUS_DOORS.STS_DRS_VPSTrunkSts=0x1("Closed_Locked") NBC::[C1].STATUS_B_CAN.EngineBonnetSts=0x0("Closed") Hazard OFF [BH].EXTERNAL_LIGHTS.LHTurnSignalSts=0x0("OFF") [BH].EXTERNAL_LIGHTS.RHTurnSignalSts=0x0("OFF") [C2].STATUS_C-LCU.Left_TI_Feedback=0x0("OFF") [C2].STATUS_C-LCU.Right_TI_Feedback=0x0("OFF") NBC programmed EOL: "AlarmSystem"(Byte:64;Bit:0)=0x1("Present") "Siren"(Byte:65;Bit:0)=0x1("Present") "Side driver"(Byte 58;Bit 4)=0x1("right") "Country Code"(Byte 64;Bit 4-7)=0x2("UK") "Sensors Type Selection"(Byte:65;Bits 5-7)=0x6("Dipole MUW master + slave1") "Ultrasonic or iperfrequency"(Byte:65,Bit:1)=0x0("absent") "Anti-inclination sensor"(Byte:65;Bit:2)=0x0("absent")
Key OFF Alarm armed NBC::[C1].STATUS_B_CAN.TheftAlarmStatus=0x2("VTA_ARM") Deterring LED blinking with frequency 1 Hz duty-cycle 8% MUW is powered ON ON LIN, the schedule "Sleep Armed" is running Doors and trunk closed and locked NBC::[C1].STATUS_DOORS.STS_DRS_DriverDoorSts=0x1("close") NBC::[C1].STATUS_DOORS.STS_DRS_DriverLatchsts=0x2("Locked") NBC::[C1].STATUS_DOORS.STS_DRS_PsngrDoorSts=0x1("close") NBC::[C1].STATUS_DOORS.STS_DRS_PsngrLatchsts=0x2("Locked") NBC::[C1].STATUS_DOORS.STS_DRS_RearLeftDoorSts=0x1("close") NBC::[C1].STATUS_DOORS.STS_DRS_RearLeftLatchsts=0x2("Locked") NBC::[C1].STATUS_DOORS.STS_DRS_RearRightLatchsts=0x2("Locked") NBC::[C1].STATUS_DOORS.STS_DRS_VPSTrunkSts=0x1("Closed_Locked") NBC::[C1].STATUS_B_CAN.EngineBonnetSts=0x0("Closed") Hazard OFF [BH].EXTERNAL_LIGHTS.LHTurnSignalSts=0x0("OFF") [BH].EXTERNAL_LIGHTS.RHTurnSignalSts=0x0("OFF") [C2].STATUS_C-LCU.Left_TI_Feedback=0x0("OFF") [C2].STATUS_C-LCU.Right_TI_Feedback=0x0("OFF") NBC programmed EOL: "AlarmSystem"(Byte:64;Bit:0)=0x1("Present") "Siren"(Byte:65;Bit:0)=0x1("Present") "Side driver"(Byte 58;Bit 4)=0x1("right") "Country Code"(Byte 64;Bit 4-7)=0x2("UK") "Sensors Type Selection"(Byte:65;Bits 5-7)=0x6("Dipole MUW master + slave1") "Ultrasonic or iperfrequency"(Byte:65,Bit:1)=0x0("absent") "Anti-inclination sensor"(Byte:65;Bit:2)=0x0("absent")
Key OFF Alarm armed NBC::[C1].STATUS_B_CAN.TheftAlarmStatus=0x2("VTA_ARM") Deterring LED blinking with frequency 1 Hz duty-cycle 8% MUW is powered ON ON LIN, the schedule "Sleep Armed" is running Doors and trunk closed and locked NBC::[C1].STATUS_DOORS.STS_DRS_DriverDoorSts=0x1("close") NBC::[C1].STATUS_DOORS.STS_DRS_DriverLatchsts=0x2("Locked") NBC::[C1].STATUS_DOORS.STS_DRS_PsngrDoorSts=0x1("close") NBC::[C1].STATUS_DOORS.STS_DRS_PsngrLatchsts=0x2("Locked") NBC::[C1].STATUS_DOORS.STS_DRS_RearLeftDoorSts=0x1("close") NBC::[C1].STATUS_DOORS.STS_DRS_RearLeftLatchsts=0x2("Locked") NBC::[C1].STATUS_DOORS.STS_DRS_RearRightLatchsts=0x2("Locked") NBC::[C1].STATUS_DOORS.STS_DRS_VPSTrunkSts=0x1("Closed_Locked") NBC::[C1].STATUS_B_CAN.EngineBonnetSts=0x0("Closed") Hazard OFF [BH].EXTERNAL_LIGHTS.LHTurnSignalSts=0x0("OFF") [BH].EXTERNAL_LIGHTS.RHTurnSignalSts=0x0("OFF") [C2].STATUS_C-LCU.Left_TI_Feedback=0x0("OFF") [C2].STATUS_C-LCU.Right_TI_Feedback=0x0("OFF") NBC programmed EOL: "AlarmSystem"(Byte:64;Bit:0)=0x1("Present") "Siren"(Byte:65;Bit:0)=0x1("Present") "Side driver"(Byte 58;Bit 4)=0x1("right") "Country Code"(Byte 64;Bit 4-7)=0x2("UK") "Sensors Type Selection"(Byte:65;Bits 5-7)=0x6("Dipole MUW master + slave1") "Ultrasonic or iperfrequency"(Byte:65,Bit:1)=0x0("absent") "Anti-inclination sensor"(Byte:65;Bit:2)=0x0("absent")
Key OFF Alarm armed NBC::[C1].STATUS_B_CAN.TheftAlarmStatus=0x2("VTA_ARM") Deterring LED blinking with frequency 1 Hz duty-cycle 8% MUW is powered ON ON LIN, the schedule "Sleep Armed" is running Doors and trunk closed and locked NBC::[C1].STATUS_DOORS.STS_DRS_DriverDoorSts=0x1("close") NBC::[C1].STATUS_DOORS.STS_DRS_DriverLatchsts=0x2("Locked") NBC::[C1].STATUS_DOORS.STS_DRS_PsngrDoorSts=0x1("close") NBC::[C1].STATUS_DOORS.STS_DRS_PsngrLatchsts=0x2("Locked") NBC::[C1].STATUS_DOORS.STS_DRS_RearLeftDoorSts=0x1("close") NBC::[C1].STATUS_DOORS.STS_DRS_RearLeftLatchsts=0x2("Locked") NBC::[C1].STATUS_DOORS.STS_DRS_RearRightLatchsts=0x2("Locked") NBC::[C1].STATUS_DOORS.STS_DRS_VPSTrunkSts=0x1("Closed_Locked") NBC::[C1].STATUS_B_CAN.EngineBonnetSts=0x0("Closed") Hazard OFF [BH].EXTERNAL_LIGHTS.LHTurnSignalSts=0x0("OFF") [BH].EXTERNAL_LIGHTS.RHTurnSignalSts=0x0("OFF") [C2].STATUS_C-LCU.Left_TI_Feedback=0x0("OFF") [C2].STATUS_C-LCU.Right_TI_Feedback=0x0("OFF") NBC programmed EOL: "AlarmSystem"(Byte:64;Bit:0)=0x1("Present") "Siren"(Byte:65;Bit:0)=0x1("Present") "Side driver"(Byte 58;Bit 4)=0x1("right") "Country Code"(Byte 64;Bit 4-7)=0x2("UK") "Sensors Type Selection"(Byte:65;Bits 5-7)=0x6("Dipole MUW master + slave1") "Ultrasonic or iperfrequency"(Byte:65,Bit:1)=0x0("absent") "Anti-inclination sensor"(Byte:65;Bit:2)=0x0("absent")
Key OFF Alarm armed NBC::[C1].STATUS_B_CAN.TheftAlarmStatus=0x2("VTA_ARM") Deterring LED blinking with frequency 1 Hz duty-cycle 8% MUW is powered ON ON LIN, the schedule "Sleep Armed" is running Doors and trunk closed and locked NBC::[C1].STATUS_DOORS.STS_DRS_DriverDoorSts=0x1("close") NBC::[C1].STATUS_DOORS.STS_DRS_DriverLatchsts=0x2("Locked") NBC::[C1].STATUS_DOORS.STS_DRS_PsngrDoorSts=0x1("close") NBC::[C1].STATUS_DOORS.STS_DRS_PsngrLatchsts=0x2("Locked") NBC::[C1].STATUS_DOORS.STS_DRS_RearLeftDoorSts=0x1("close") NBC::[C1].STATUS_DOORS.STS_DRS_RearLeftLatchsts=0x2("Locked") NBC::[C1].STATUS_DOORS.STS_DRS_RearRightLatchsts=0x2("Locked") NBC::[C1].STATUS_DOORS.STS_DRS_VPSTrunkSts=0x1("Closed_Locked") NBC::[C1].STATUS_B_CAN.EngineBonnetSts=0x0("Closed") Hazard OFF [BH].EXTERNAL_LIGHTS.LHTurnSignalSts=0x0("OFF") [BH].EXTERNAL_LIGHTS.RHTurnSignalSts=0x0("OFF") [C2].STATUS_C-LCU.Left_TI_Feedback=0x0("OFF") [C2].STATUS_C-LCU.Right_TI_Feedback=0x0("OFF") NBC programmed EOL: "AlarmSystem"(Byte:64;Bit:0)=0x1("Present") "Siren"(Byte:65;Bit:0)=0x1("Present") "Side driver"(Byte 58;Bit 4)=0x1("right") "Country Code"(Byte 64;Bit 4-7)=0x2("UK")
key OFF Alarm armed: C1CAN-STATUS_B_CAN.TheftAlarmStatus=2 (VTA_ARM) EOL:Start Byte:64;Start Bit:4;Used by:NBC Country code = EEC EOL: "AlarmSystem"(Byte:64;Bit:0)=0x1("Present") "Siren"(Byte:65;Bit:0)=0x1("Present") "Side driver"(Byte 58;Bit 4)=0x1("right") "Country Code"(Byte 64;Bit 4-7)=0x2("UK")
Key OFF Alarm armed NBC::[C1].STATUS_B_CAN.TheftAlarmStatus=0x2("VTA_ARM") Deterring LED blinking with frequency 1 Hz duty-cycle 8% MUW is powered ON ON LIN, the schedule "Sleep Armed" is running Doors and trunk closed and locked NBC::[C1].STATUS_DOORS.STS_DRS_DriverDoorSts=0x1("close") NBC::[C1].STATUS_DOORS.STS_DRS_DriverLatchsts=0x2("Locked") NBC::[C1].STATUS_DOORS.STS_DRS_PsngrDoorSts=0x1("close") NBC::[C1].STATUS_DOORS.STS_DRS_PsngrLatchsts=0x2("Locked") NBC::[C1].STATUS_DOORS.STS_DRS_RearLeftDoorSts=0x1("close") NBC::[C1].STATUS_DOORS.STS_DRS_RearLeftLatchsts=0x2("Locked") NBC::[C1].STATUS_DOORS.STS_DRS_RearRightLatchsts=0x2("Locked") NBC::[C1].STATUS_DOORS.STS_DRS_VPSTrunkSts=0x1("Closed_Locked") NBC::[C1].STATUS_B_CAN.EngineBonnetSts=0x0("Closed") Hazard OFF [BH].EXTERNAL_LIGHTS.LHTurnSignalSts=0x0("OFF") [BH].EXTERNAL_LIGHTS.RHTurnSignalSts=0x0("OFF") [C2].STATUS_C-LCU.Left_TI_Feedback=0x0("OFF") [C2].STATUS_C-LCU.Right_TI_Feedback=0x0("OFF") NBC programmed EOL: "AlarmSystem"(Byte:64;Bit:0)=0x1("Present") "Siren"(Byte:65;Bit:0)=0x1("Present") "Side driver"(Byte 58;Bit 4)=0x1("right") "Country Code"(Byte 64;Bit 4-7)=0x2("UK")
Key OFF Alarm armed NBC::[C1].STATUS_B_CAN.TheftAlarmStatus=0x2("VTA_ARM") Deterring LED blinking with frequency 1 Hz duty-cycle 8% MUW is powered ON ON LIN, the schedule "Sleep Armed" is running Doors and trunk closed and locked NBC::[C1].STATUS_DOORS.STS_DRS_DriverDoorSts=0x1("close") NBC::[C1].STATUS_DOORS.STS_DRS_DriverLatchsts=0x2("Locked") NBC::[C1].STATUS_DOORS.STS_DRS_PsngrDoorSts=0x1("close") NBC::[C1].STATUS_DOORS.STS_DRS_PsngrLatchsts=0x2("Locked") NBC::[C1].STATUS_DOORS.STS_DRS_RearLeftDoorSts=0x1("close") NBC::[C1].STATUS_DOORS.STS_DRS_RearLeftLatchsts=0x2("Locked") NBC::[C1].STATUS_DOORS.STS_DRS_RearRightLatchsts=0x2("Locked") NBC::[C1].STATUS_DOORS.STS_DRS_VPSTrunkSts=0x1("Closed_Locked") NBC::[C1].STATUS_B_CAN.EngineBonnetSts=0x0("Closed") Hazard OFF [BH].EXTERNAL_LIGHTS.LHTurnSignalSts=0x0("OFF") [BH].EXTERNAL_LIGHTS.RHTurnSignalSts=0x0("OFF") [C2].STATUS_C-LCU.Left_TI_Feedback=0x0("OFF") [C2].STATUS_C-LCU.Right_TI_Feedback=0x0("OFF") NBC programmed EOL: "AlarmSystem"(Byte:64;Bit:0)=0x1("Present") "Siren"(Byte:65;Bit:0)=0x1("Present") "Side driver"(Byte 58;Bit 4)=0x1("right") "Country Code"(Byte 64;Bit 4-7)=0x2("UK")
Key OFF Alarm armed NBC::[C1].STATUS_B_CAN.TheftAlarmStatus=0x2("VTA_ARM") Deterring LED blinking with frequency 1 Hz duty-cycle 8% MUW is powered ON ON LIN, the schedule "Sleep Armed" is running Doors and trunk closed and locked NBC::[C1].STATUS_DOORS.STS_DRS_DriverDoorSts=0x1("close") NBC::[C1].STATUS_DOORS.STS_DRS_DriverLatchsts=0x2("Locked") NBC::[C1].STATUS_DOORS.STS_DRS_PsngrDoorSts=0x1("close") NBC::[C1].STATUS_DOORS.STS_DRS_PsngrLatchsts=0x2("Locked") NBC::[C1].STATUS_DOORS.STS_DRS_RearLeftDoorSts=0x1("close") NBC::[C1].STATUS_DOORS.STS_DRS_RearLeftLatchsts=0x2("Locked") NBC::[C1].STATUS_DOORS.STS_DRS_RearRightLatchsts=0x2("Locked") NBC::[C1].STATUS_DOORS.STS_DRS_VPSTrunkSts=0x1("Closed_Locked") NBC::[C1].STATUS_B_CAN.EngineBonnetSts=0x0("Closed") Hazard OFF [BH].EXTERNAL_LIGHTS.LHTurnSignalSts=0x0("OFF") [BH].EXTERNAL_LIGHTS.RHTurnSignalSts=0x0("OFF") [C2].STATUS_C-LCU.Left_TI_Feedback=0x0("OFF") [C2].STATUS_C-LCU.Right_TI_Feedback=0x0("OFF") NBC programmed EOL: "AlarmSystem"(Byte:64;Bit:0)=0x1("Present") "Siren"(Byte:65;Bit:0)=0x1("Present") "Side driver"(Byte 58;Bit 4)=0x1("right") "Country Code"(Byte 64;Bit 4-7)=0x2("UK")
Key OFF Alarm armed NBC::[C1].STATUS_B_CAN.TheftAlarmStatus=0x2("VTA_ARM") Deterring LED blinking with frequency 1 Hz duty-cycle 8% MUW is powered ON ON LIN, the schedule "Sleep Armed" is running Doors and trunk closed and locked NBC::[C1].STATUS_DOORS.STS_DRS_DriverDoorSts=0x1("close") NBC::[C1].STATUS_DOORS.STS_DRS_DriverLatchsts=0x2("Locked") NBC::[C1].STATUS_DOORS.STS_DRS_PsngrDoorSts=0x1("close") NBC::[C1].STATUS_DOORS.STS_DRS_PsngrLatchsts=0x2("Locked") NBC::[C1].STATUS_DOORS.STS_DRS_RearLeftDoorSts=0x1("close") NBC::[C1].STATUS_DOORS.STS_DRS_RearLeftLatchsts=0x2("Locked") NBC::[C1].STATUS_DOORS.STS_DRS_RearRightLatchsts=0x2("Locked") NBC::[C1].STATUS_DOORS.STS_DRS_VPSTrunkSts=0x1("Closed_Locked") NBC::[C1].STATUS_B_CAN.EngineBonnetSts=0x0("Closed") Hazard OFF [BH].EXTERNAL_LIGHTS.LHTurnSignalSts=0x0("OFF") [BH].EXTERNAL_LIGHTS.RHTurnSignalSts=0x0("OFF") [C2].STATUS_C-LCU.Left_TI_Feedback=0x0("OFF") [C2].STATUS_C-LCU.Right_TI_Feedback=0x0("OFF") NBC programmed EOL: "AlarmSystem"(Byte:64;Bit:0)=0x1("Present") "Siren"(Byte:65;Bit:0)=0x1("Present") "Side driver"(Byte 58;Bit 4)=0x1("right") "Country Code"(Byte 64;Bit 4-7)=0x2("UK")
Key OFF Alarm armed NBC::[C1].STATUS_B_CAN.TheftAlarmStatus=0x2("VTA_ARM") Deterring LED blinking with frequency 1 Hz duty-cycle 8% MUW is powered ON ON LIN, the schedule "Sleep Armed" is running Doors and trunk closed and locked NBC::[C1].STATUS_DOORS.STS_DRS_DriverDoorSts=0x1("close") NBC::[C1].STATUS_DOORS.STS_DRS_DriverLatchsts=0x2("Locked") NBC::[C1].STATUS_DOORS.STS_DRS_PsngrDoorSts=0x1("close") NBC::[C1].STATUS_DOORS.STS_DRS_PsngrLatchsts=0x2("Locked") NBC::[C1].STATUS_DOORS.STS_DRS_RearLeftDoorSts=0x1("close") NBC::[C1].STATUS_DOORS.STS_DRS_RearLeftLatchsts=0x2("Locked") NBC::[C1].STATUS_DOORS.STS_DRS_RearRightLatchsts=0x2("Locked") NBC::[C1].STATUS_DOORS.STS_DRS_VPSTrunkSts=0x1("Closed_Locked") NBC::[C1].STATUS_B_CAN.EngineBonnetSts=0x0("Closed") Hazard OFF [BH].EXTERNAL_LIGHTS.LHTurnSignalSts=0x0("OFF") [BH].EXTERNAL_LIGHTS.RHTurnSignalSts=0x0("OFF") [C2].STATUS_C-LCU.Left_TI_Feedback=0x0("OFF") [C2].STATUS_C-LCU.Right_TI_Feedback=0x0("OFF") NBC programmed EOL: "AlarmSystem"(Byte:64;Bit:0)=0x1("Present") "Siren"(Byte:65;Bit:0)=0x1("Present") "Side driver"(Byte 58;Bit 4)=0x1("right") "Country Code"(Byte 64;Bit 4-7)=0x2("UK")
key OFF Alarm armed: C1CAN-STATUS_B_CAN.TheftAlarmStatus=2 (VTA_ARM) EOL:Start Byte:64;Start Bit:4;Used by:NBC Country code = EEC EOL: "AlarmSystem"(Byte:64;Bit:0)=0x1("Present") "Siren"(Byte:65;Bit:0)=0x1("Present") "Side driver"(Byte 58;Bit 4)=0x1("right") "Country Code"(Byte 64;Bit 4-7)=0x2("UK")
KeyOFF NBC is in "ACTIVE ALARM" state NBC::[C1].STATUS_B_CAN.TheftAlarmStatus = 0x4 (VTA_LGT_HORN) NBC has activated an ASU alarm cycle ASU is playing a modulated tone (110 DBA, 2 Hz) NBC is driving the turnIndicators (flash at 2 Hz 50%.) NBC::[BH].EXTERNAL_LIGHTS.LHTurnSignalSts = 0x1("ON")/0x0("OFF") @2Hz, 50% duty cycle NBC::[BH].EXTERNAL_LIGHTS.RHTurnSignalSts = 0x1("ON")/0x0("OFF") @2Hz, 50% duty cycle ON LIN, "Operating_Armed" schedule is running : ASU and NBC exchange Heart-beat code NBC::[LIN1].Heart_Beat_ASU.ResetHeartBeatASU=0x0("No") NBC::[LIN1].Heart_Beat_ASU.CodeHeartBeatASU=[random code] ASU::[LIN1].Heart_Beat_Feedback_ASU.AppNappHeartBeatASU=0x0("Applicable") ASU::[LIN1].Heart_Beat_Feedback_ASU.AckNackHeartBeatASU=0x0("Ack") NBC programmed EOL: "AlarmSystem"(Byte:64;Bit:0)=0x1("Present") "Siren"(Byte:65;Bit:0)=0x1("Present") "Side driver"(Byte 58;Bit 4)=0x1("right") "Country Code"(Byte 64;Bit 4-7)=0x2("UK")
KeyOFF NBC is in "ACTIVE ALARM" state NBC::[C1].STATUS_B_CAN.TheftAlarmStatus = 0x4 (VTA_LGT_HORN) NBC has activated an ASU alarm cycle ASU is playing a modulated tone (110 DBA, 2 Hz) NBC is driving the turnIndicators (flash at 2 Hz 50%.) NBC::[BH].EXTERNAL_LIGHTS.LHTurnSignalSts = 0x1("ON")/0x0("OFF") @2Hz, 50% duty cycle NBC::[BH].EXTERNAL_LIGHTS.RHTurnSignalSts = 0x1("ON")/0x0("OFF") @2Hz, 50% duty cycle ON LIN, "Operating_Armed" schedule is running : ASU and NBC exchange Heart-beat code NBC::[LIN1].Heart_Beat_ASU.ResetHeartBeatASU=0x0("No") NBC::[LIN1].Heart_Beat_ASU.CodeHeartBeatASU=[random code] ASU::[LIN1].Heart_Beat_Feedback_ASU.AppNappHeartBeatASU=0x0("Applicable") ASU::[LIN1].Heart_Beat_Feedback_ASU.AckNackHeartBeatASU=0x0("Ack") NBC programmed EOL: "AlarmSystem"(Byte:64;Bit:0)=0x1("Present") "Siren"(Byte:65;Bit:0)=0x1("Present") "Side driver"(Byte 58;Bit 4)=0x1("right") "Country Code"(Byte 64;Bit 4-7)=0x2("UK")
KeyOFF NBC is in "ACTIVE ALARM" state NBC::[C1].STATUS_B_CAN.TheftAlarmStatus = 0x4 (VTA_LGT_HORN) NBC has activated an ASU alarm cycle ASU is playing a modulated tone (110 DBA, 2 Hz) NBC is driving the turnIndicators (flash at 2 Hz 50%.) NBC::[BH].EXTERNAL_LIGHTS.LHTurnSignalSts = 0x1("ON")/0x0("OFF") @2Hz, 50% duty cycle NBC::[BH].EXTERNAL_LIGHTS.RHTurnSignalSts = 0x1("ON")/0x0("OFF") @2Hz, 50% duty cycle ON LIN, "Operating_Armed" schedule is running : ASU and NBC exchange Heart-beat code NBC::[LIN1].Heart_Beat_ASU.ResetHeartBeatASU=0x0("No") NBC::[LIN1].Heart_Beat_ASU.CodeHeartBeatASU=[random code] ASU::[LIN1].Heart_Beat_Feedback_ASU.AppNappHeartBeatASU=0x0("Applicable") ASU::[LIN1].Heart_Beat_Feedback_ASU.AckNackHeartBeatASU=0x0("Ack") NBC programmed EOL: "AlarmSystem"(Byte:64;Bit:0)=0x1("Present") "Siren"(Byte:65;Bit:0)=0x1("Present") "Side driver"(Byte 58;Bit 4)=0x1("right") "Country Code"(Byte 64;Bit 4-7)=0x2("UK")
KeyOFF NBC is in "ACTIVE ALARM" state NBC::[C1].STATUS_B_CAN.TheftAlarmStatus = 0x4 (VTA_LGT_HORN) NBC has activated an ASU alarm cycle ASU is playing a modulated tone (110 DBA, 2 Hz) NBC is driving the turnIndicators (flash at 2 Hz 50%.) NBC::[BH].EXTERNAL_LIGHTS.LHTurnSignalSts = 0x1("ON")/0x0("OFF") @2Hz, 50% duty cycle NBC::[BH].EXTERNAL_LIGHTS.RHTurnSignalSts = 0x1("ON")/0x0("OFF") @2Hz, 50% duty cycle ON LIN, "Operating_Armed" schedule is running : ASU and NBC exchange Heart-beat code NBC::[LIN1].Heart_Beat_ASU.ResetHeartBeatASU=0x0("No") NBC::[LIN1].Heart_Beat_ASU.CodeHeartBeatASU=[random code] ASU::[LIN1].Heart_Beat_Feedback_ASU.AppNappHeartBeatASU=0x0("Applicable") ASU::[LIN1].Heart_Beat_Feedback_ASU.AckNackHeartBeatASU=0x0("Ack") NBC programmed EOL: "AlarmSystem"(Byte:64;Bit:0)=0x1("Present") "Siren"(Byte:65;Bit:0)=0x1("Present") "Side driver"(Byte 58;Bit 4)=0x1("right") "Country Code"(Byte 64;Bit 4-7)=0x2("UK")