## model
functionName | fieldType | parameter Value | ENABLE | STEP DESCRIPTION | PRECONDITIONS/ACTION | EXPECTED RESULTS | Time step [ms] | Sample time [ms] | Tolerance [%]
action_xxx_ttt_zzzz_yyyy() | <function>
action_xxx_ttt_zzzz_yyyy() | <parameter>
action_xxx_ttt_zzzz_yyyy() | <parameter>
action_xxx_ttt_zzzz_yyyy() | <step> |  | ON | action_ | per capire che è un'azione
action_xxx_ttt_zzzz_yyyy() | <step> |  | ON | xxx | ecu/element
action_xxx_ttt_zzzz_yyyy() | <step> |  | ON | tttt | azione
action_xxx_ttt_zzzz_yyyy() | <step> |  | ON | zzzz | cosa
action_xxx_ttt_zzzz_yyyy() | <step> |  | ON | yyyy | come
action_xxx_ttt_zzzz_yyyy() | </function>

## actions
fieldType | value | parameterValue | ENABLE | STEP DESCRIPTION | PRECONDITIONS/ACTION | EXPECTED RESULTS | Time step [ms] | Sample time [ms] | Tolerance [%]
<function> | action_xxx_ttt_zzzz_yyyy()
<step> | action_xxx_ttt_zzzz_yyyy() |  | ON | action_ | per capire che è un'azione
<step> | action_xxx_ttt_zzzz_yyyy() |  | ON | xxx | ecu/element
<step> | action_xxx_ttt_zzzz_yyyy() |  | ON | tttt | azione
<step> | action_xxx_ttt_zzzz_yyyy() |  | ON | zzzz | cosa
<step> | action_xxx_ttt_zzzz_yyyy() |  | ON | yyyy | come

## doors
fieldType | value | ENABLE | STEP DESCRIPTION | PRECONDITIONS/ACTION | EXPECTED RESULTS | Time step [ms] | Sample time [ms] | Tolerance [%]
<function> | action_initialize_doors_actuators()
<step> | action_initialize_doors_actuators() | ON |  | NI[Actuator_Front_Left_Door_Backward]=Active
<step> | action_initialize_doors_actuators() | ON |  | WAIT[3000]
<step> | action_initialize_doors_actuators() | ON |  | NI[Actuator_Front_Left_Door_Backward]=Not_Active
<step> | action_initialize_doors_actuators() | ON |  | WAIT[500]
<step> | action_initialize_doors_actuators() | ON |  | NI[Actuator_Front_Right_Door_Backward]=Active
<step> | action_initialize_doors_actuators() | ON |  | WAIT[3000]
<step> | action_initialize_doors_actuators() | ON |  | NI[Actuator_Front_Right_Door_Backward]=Not_Active
<step> | action_initialize_doors_actuators() | ON |  | WAIT[500]
<step> | action_initialize_doors_actuators() | ON |  | NI[Actuator_Rear_Left_Door_Backward]=Active
<step> | action_initialize_doors_actuators() | ON |  | WAIT[3000]
<step> | action_initialize_doors_actuators() | ON |  | NI[Actuator_Rear_Left_Door_Backward]=Not_Active
<step> | action_initialize_doors_actuators() | ON |  | WAIT[500]
<step> | action_initialize_doors_actuators() | ON |  | NI[Actuator_Rear_Right_Door_Backward]=Active
<step> | action_initialize_doors_actuators() | ON |  | WAIT[3000]
<step> | action_initialize_doors_actuators() | ON |  | NI[Actuator_Rear_Right_Door_Backward]=Not_Active
<step> | action_initialize_doors_actuators() | ON |  | WAIT[500]
<function> | verify_doors_all_closed_locked()
<step> | verify_doors_all_closed_locked() | ON |  |  | CAN[NBC.C1.STATUS_DOORS.STS_DRS_DriverDoorSts]=close
<step> | verify_doors_all_closed_locked() | ON |  |  | CAN[NBC.C1.STATUS_DOORS.STS_DRS_DriverLatchsts]=Locked
<step> | verify_doors_all_closed_locked() | ON |  |  | CAN[NBC.C1.STATUS_DOORS.STS_DRS_PsngrDoorSts]=close
<step> | verify_doors_all_closed_locked() | ON |  |  | CAN[NBC.C1.STATUS_DOORS.STS_DRS_PsngrLatchsts]=Locked
<step> | verify_doors_all_closed_locked() | ON |  |  | CAN[NBC.C1.STATUS_DOORS.STS_DRS_VPSTrunkSts]=Closed_Locked
<step> | verify_doors_all_closed_locked() | ON |  |  | CAN[NBC.C1.STATUS_B_CAN.EngineBonnetSts]=Closed
<function> | verify_doors_all_closed_unlocked()
<step> | verify_doors_all_closed_unlocked() | ON |  |  | CAN[NBC.C1.STATUS_DOORS.STS_DRS_DriverDoorSts]=close
<step> | verify_doors_all_closed_unlocked() | ON |  |  | CAN[NBC.C1.STATUS_DOORS.STS_DRS_DriverLatchsts]=Unlocked
<step> | verify_doors_all_closed_unlocked() | ON |  |  | CAN[NBC.C1.STATUS_DOORS.STS_DRS_PsngrDoorSts]=close
<step> | verify_doors_all_closed_unlocked() | ON |  |  | CAN[NBC.C1.STATUS_DOORS.STS_DRS_PsngrLatchsts]=Unlocked
<step> | verify_doors_all_closed_unlocked() | ON |  |  | CAN[NBC.C1.STATUS_DOORS.STS_DRS_VPSTrunkSts]=Closed_Unlocked
<step> | verify_doors_all_closed_unlocked() | ON |  |  | CAN[NBC.C1.STATUS_B_CAN.EngineBonnetSts]=Closed
<function> | verify_doors_all_closed_locked()
<step> | verify_doors_all_closed_locked() | ON |  |  | CAN[NBC.C1.STATUS_DOORS.STS_DRS_DriverDoorSts]=close
<step> | verify_doors_all_closed_locked() | ON |  |  | CAN[NBC.C1.STATUS_DOORS.STS_DRS_DriverLatchsts]=Locked
<step> | verify_doors_all_closed_locked() | ON |  |  | CAN[NBC.C1.STATUS_DOORS.STS_DRS_PsngrDoorSts]=close
<step> | verify_doors_all_closed_locked() | ON |  |  | CAN[NBC.C1.STATUS_DOORS.STS_DRS_PsngrLatchsts]=Locked
<step> | verify_doors_all_closed_locked() | ON |  |  | CAN[NBC.C1.STATUS_DOORS.STS_DRS_RearLeftDoorSts]=close
<step> | verify_doors_all_closed_locked() | ON |  |  | CAN[NBC.C1.STATUS_DOORS.STS_DRS_RearLeftLatchsts]=Locked
<step> | verify_doors_all_closed_locked() | ON |  |  | CAN[NBC.C1.STATUS_DOORS.STS_DRS_RearRightDoorSts]=close
<step> | verify_doors_all_closed_locked() | ON |  |  | CAN[NBC.C1.STATUS_DOORS.STS_DRS_RearRightLatchsts]=Locked
<step> | verify_doors_all_closed_locked() | ON |  |  | CAN[NBC.C1.STATUS_DOORS.STS_DRS_VPSTrunkSts]=Closed_Locked
<step> | verify_doors_all_closed_locked() | ON |  |  | CAN[NBC.C1.STATUS_B_CAN.EngineBonnetSts]=Closed
<function> | verify_doors_all_closed_unlocked()
<step> | verify_doors_all_closed_unlocked() | ON |  |  | CAN[NBC.C1.STATUS_DOORS.STS_DRS_DriverDoorSts]=close
<step> | verify_doors_all_closed_unlocked() | ON |  |  | CAN[NBC.C1.STATUS_DOORS.STS_DRS_DriverLatchsts]=Unlocked
<step> | verify_doors_all_closed_unlocked() | ON |  |  | CAN[NBC.C1.STATUS_DOORS.STS_DRS_PsngrDoorSts]=close
<step> | verify_doors_all_closed_unlocked() | ON |  |  | CAN[NBC.C1.STATUS_DOORS.STS_DRS_PsngrLatchsts]=Unlocked
<step> | verify_doors_all_closed_unlocked() | ON |  |  | CAN[NBC.C1.STATUS_DOORS.STS_DRS_RearLeftDoorSts]=close
<step> | verify_doors_all_closed_unlocked() | ON |  |  | CAN[NBC.C1.STATUS_DOORS.STS_DRS_RearLeftLatchsts]=Unlocked
<step> | verify_doors_all_closed_unlocked() | ON |  |  | CAN[NBC.C1.STATUS_DOORS.STS_DRS_RearRightDoorSts]=close
<step> | verify_doors_all_closed_unlocked() | ON |  |  | CAN[NBC.C1.STATUS_DOORS.STS_DRS_RearRightLatchsts]=Unlocked
<step> | verify_doors_all_closed_unlocked() | ON |  |  | CAN[NBC.C1.STATUS_DOORS.STS_DRS_VPSTrunkSts]=Closed_Unlocked
<step> | verify_doors_all_closed_unlocked() | ON |  |  | CAN[NBC.C1.STATUS_B_CAN.EngineBonnetSts]=Closed
<function> | action_open_driver_door_GSX_from_internal_handle()
<step> | action_open_driver_door_GSX_from_internal_handle() | ON |  | NI[InternalFrontLeftDoorOpeningSwitch]=Pressed
<step> | action_open_driver_door_GSX_from_internal_handle() | ON |  | WAIT[250]
<step> | action_open_driver_door_GSX_from_internal_handle() | ON |  | NI[InternalFrontLeftDoorOpeningSwitch]=Not_Pressed
<step> | action_open_driver_door_GSX_from_internal_handle() | ON |  | WAIT[500]
<function> | action_open_driver_door_GDX_from_internal_handle()
<step> | action_open_driver_door_GDX_from_internal_handle() | ON |  | NI[ExternalFrontRightDoorOpeningSwitch]=Pressed
<step> | action_open_driver_door_GDX_from_internal_handle() | ON |  | WAIT[250]
<step> | action_open_driver_door_GDX_from_internal_handle() | ON |  | NI[ExternalFrontRightDoorOpeningSwitch]=Not_Pressed
<step> | action_open_driver_door_GDX_from_internal_handle() | ON |  | WAIT[500]
<function> | action_close_driver_door_GSX()
<step> | action_close_driver_door_GSX() | ON |  | NI[Actuator_Front_Left_Door_Forward]=Active
<step> | action_close_driver_door_GSX() | ON |  | WAIT[3000]
<step> | action_close_driver_door_GSX() | ON |  | NI[Actuator_Front_Left_Door_Forward]=Not_Active
<step> | action_close_driver_door_GSX() | ON |  | WAIT[500]
<step> | action_close_driver_door_GSX() | ON |  | NI[Actuator_Front_Left_Door_Backward]=Active
<step> | action_close_driver_door_GSX() | ON |  | WAIT[3000]
<step> | action_close_driver_door_GSX() | ON |  | NI[Actuator_Front_Left_Door_Backward]=Not_Active
<step> | action_close_driver_door_GSX() | ON |  | WAIT[500]
<function> | action_close_driver_door_GDX()
<step> | action_close_driver_door_GDX() | ON |  | NI[Actuator_Front_Right_Door_Forward]=Active
<step> | action_close_driver_door_GDX() | ON |  | WAIT[3000]
<step> | action_close_driver_door_GDX() | ON |  | NI[Actuator_Front_Right_Door_Forward]=Not_Active
<step> | action_close_driver_door_GDX() | ON |  | WAIT[500]
<step> | action_close_driver_door_GDX() | ON |  | NI[Actuator_Front_Right_Door_Backward]=Active
<step> | action_close_driver_door_GDX() | ON |  | WAIT[3000]
<step> | action_close_driver_door_GDX() | ON |  | NI[Actuator_Front_Right_Door_Backward]=Not_Active
<step> | action_close_driver_door_GDX() | ON |  | WAIT[2000]
<function> | verify_driver_door_open_unlocked()
<step> | verify_driver_door_open_unlocked() | ON |  |  | CAN[NBC.C1.STATUS_DOORS.STS_DRS_DriverDoorSts]=open
<step> | verify_driver_door_open_unlocked() | ON |  |  | CAN[NBC.C1.STATUS_DOORS.STS_DRS_DriverLatchsts]=Unlocked
<function> | verify_driver_door_open_locked()
<step> | verify_driver_door_open_locked() | ON |  |  | CAN[NBC.C1.STATUS_DOORS.STS_DRS_DriverDoorSts]=open
<step> | verify_driver_door_open_locked() | ON |  |  | CAN[NBC.C1.STATUS_DOORS.STS_DRS_DriverLatchsts]=Locked
<function> | verify_driver_door_closed_unlocked()
<step> | verify_driver_door_closed_unlocked() | ON |  |  | CAN[NBC.C1.STATUS_DOORS.STS_DRS_DriverDoorSts]=close
<step> | verify_driver_door_closed_unlocked() | ON |  |  | CAN[NBC.C1.STATUS_DOORS.STS_DRS_DriverLatchsts]=Unlocked
<function> | verify_driver_door_closed_locked()
<step> | verify_driver_door_closed_locked() | ON |  |  | CAN[NBC.C1.STATUS_DOORS.STS_DRS_DriverDoorSts]=close
<step> | verify_driver_door_closed_locked() | ON |  |  | CAN[NBC.C1.STATUS_DOORS.STS_DRS_DriverLatchsts]=Locked
<function> | action_open_passenger_door_GSX_from_internal_handle()
<step> | action_open_passenger_door_GSX_from_internal_handle() | ON |  | NI[ExternalFrontRightDoorOpeningSwitch]=Pressed
<step> | action_open_passenger_door_GSX_from_internal_handle() | ON |  | WAIT[250]
<step> | action_open_passenger_door_GSX_from_internal_handle() | ON |  | NI[ExternalFrontRightDoorOpeningSwitch]=Not_Pressed
<step> | action_open_passenger_door_GSX_from_internal_handle() | ON |  | WAIT[500]
<function> | action_open_passenger_door_GDX_from_internal_handle()
<step> | action_open_passenger_door_GDX_from_internal_handle() | ON |  | NI[InternalFrontLeftDoorOpeningSwitch]=Pressed
<step> | action_open_passenger_door_GDX_from_internal_handle() | ON |  | WAIT[250]
<step> | action_open_passenger_door_GDX_from_internal_handle() | ON |  | NI[InternalFrontLeftDoorOpeningSwitch]=Not_Pressed
<step> | action_open_passenger_door_GDX_from_internal_handle() | ON |  | WAIT[500]
<function> | action_close_passenger_door_GSX()
<step> | action_close_passenger_door_GSX() | ON |  | NI[Actuator_Front_Right_Door_Forward]=Active
<step> | action_close_passenger_door_GSX() | ON |  | WAIT[3000]
<step> | action_close_passenger_door_GSX() | ON |  | NI[Actuator_Front_Right_Door_Forward]=Not_Active
<step> | action_close_passenger_door_GSX() | ON |  | WAIT[500]
<step> | action_close_passenger_door_GSX() | ON |  | NI[Actuator_Front_Right_Door_Backward]=Active
<step> | action_close_passenger_door_GSX() | ON |  | WAIT[3000]
<step> | action_close_passenger_door_GSX() | ON |  | NI[Actuator_Front_Right_Door_Backward]=Not_Active
<step> | action_close_passenger_door_GSX() | ON |  | WAIT[2000]
<function> | action_close_passenger_door_GDX()
<step> | action_close_passenger_door_GDX() | ON |  | NI[Actuator_Front_Left_Door_Forward]=Active
<step> | action_close_passenger_door_GDX() | ON |  | WAIT[3000]
<step> | action_close_passenger_door_GDX() | ON |  | NI[Actuator_Front_Left_Door_Forward]=Not_Active
<step> | action_close_passenger_door_GDX() | ON |  | WAIT[500]
<step> | action_close_passenger_door_GDX() | ON |  | NI[Actuator_Front_Left_Door_Backward]=Active
<step> | action_close_passenger_door_GDX() | ON |  | WAIT[3000]
<step> | action_close_passenger_door_GDX() | ON |  | NI[Actuator_Front_Left_Door_Backward]=Not_Active
<step> | action_close_passenger_door_GDX() | ON |  | WAIT[500]
<function> | verify_passenger_door_open_unlocked()
<step> | verify_passenger_door_open_unlocked() | ON |  |  | CAN[NBC.C1.STATUS_DOORS.STS_DRS_PsngrDoorSts]=open
<step> | verify_passenger_door_open_unlocked() | ON |  |  | CAN[NBC.C1.STATUS_DOORS.STS_DRS_DriverLatchsts]=Unlocked
<function> | verify_passenger_door_open_locked()
<step> | verify_passenger_door_open_locked() | ON |  |  | CAN[NBC.C1.STATUS_DOORS.STS_DRS_PsngrDoorSts]=open
<step> | verify_passenger_door_open_locked() | ON |  |  | CAN[NBC.C1.STATUS_DOORS.STS_DRS_PsngrLatchsts]=Locked
<function> | verify_passenger_door_closed_unlocked()
<step> | verify_passenger_door_closed_unlocked() | ON |  |  | CAN[NBC.C1.STATUS_DOORS.STS_DRS_PsngrDoorSts]=close
<step> | verify_passenger_door_closed_unlocked() | ON |  |  | CAN[NBC.C1.STATUS_DOORS.STS_DRS_PsngrLatchsts]=Unlocked
<function> | verify_passenger_door_closed_locked()
<step> | verify_passenger_door_closed_locked() | ON |  |  | CAN[NBC.C1.STATUS_DOORS.STS_DRS_PsngrDoorSts]=close
<step> | verify_passenger_door_closed_locked() | ON |  |  | CAN[NBC.C1.STATUS_DOORS.STS_DRS_PsngrLatchsts]=Locked
<function> | action_open_rear_left_door_from_internal_handle()
<step> | action_open_rear_left_door_from_internal_handle() | ON |  | NI[ExternalRearLeftDoorOpeningSwitch]=Pressed
<step> | action_open_rear_left_door_from_internal_handle() | ON |  | WAIT[250]
<step> | action_open_rear_left_door_from_internal_handle() | ON |  | NI[ExternalRearLeftDoorOpeningSwitch]=Not_Pressed
<step> | action_open_rear_left_door_from_internal_handle() | ON |  | WAIT[500]
<function> | action_close_rear_left_door()
<step> | action_close_rear_left_door() | ON |  | NI[Actuator_Rear_Left_Door_Forward]=Active
<step> | action_close_rear_left_door() | ON |  | WAIT[3000]
<step> | action_close_rear_left_door() | ON |  | NI[Actuator_Rear_Left_Door_Forward]=Not_Active
<step> | action_close_rear_left_door() | ON |  | WAIT[500]
<step> | action_close_rear_left_door() | ON |  | NI[Actuator_Rear_Left_Door_Backward]=Active
<step> | action_close_rear_left_door() | ON |  | WAIT[3000]
<step> | action_close_rear_left_door() | ON |  | NI[Actuator_Rear_Left_Door_Backward]=Not_Active
<step> | action_close_rear_left_door() | ON |  | WAIT[2000]
<function> | verify_rear_left_door_open_unlocked()
<step> | verify_rear_left_door_open_unlocked() | ON |  |  | CAN[NBC.C1.STATUS_DOORS.STS_DRS_RearLeftDoorSts]=Open
<step> | verify_rear_left_door_open_unlocked() | ON |  |  | CAN[NBC.C1.STATUS_DOORS.STS_DRS_RearLeftLatchsts]=Unlocked
<function> | verify_rear_left_door_open_locked()
<step> | verify_rear_left_door_open_locked() | ON |  |  | CAN[NBC.C1.STATUS_DOORS.STS_DRS_RearLeftDoorSts]=Open
<step> | verify_rear_left_door_open_locked() | ON |  |  | CAN[NBC.C1.STATUS_DOORS.STS_DRS_RearLeftLatchsts]=Locked
<function> | verify_rear_left_door_closed_unlocked()
<step> | verify_rear_left_door_closed_unlocked() | ON |  |  | CAN[NBC.C1.STATUS_DOORS.STS_DRS_RearLeftDoorSts]=close
<step> | verify_rear_left_door_closed_unlocked() | ON |  |  | CAN[NBC.C1.STATUS_DOORS.STS_DRS_RearLeftLatchsts]=Unlocked
<function> | verify_rear_left_door_closed_locked()
<step> | verify_rear_left_door_closed_locked() | ON |  |  | CAN[NBC.C1.STATUS_DOORS.STS_DRS_RearLeftDoorSts]=close
<step> | verify_rear_left_door_closed_locked() | ON |  |  | CAN[NBC.C1.STATUS_DOORS.STS_DRS_RearLeftLatchsts]=Locked
<function> | action_open_rear_right_door_from_internal_handle()
<step> | action_open_rear_right_door_from_internal_handle() | ON |  | NI[InternalRearRightDoorOpeningSwitch]=Pressed
<step> | action_open_rear_right_door_from_internal_handle() | ON |  | WAIT[250]
<step> | action_open_rear_right_door_from_internal_handle() | ON |  | NI[InternalRearRightDoorOpeningSwitch]=Not_Pressed
<step> | action_open_rear_right_door_from_internal_handle() | ON |  | WAIT[500]
<function> | action_close_rear_right_door()
<step> | action_close_rear_right_door() | ON |  | NI[Actuator_Rear_Right_Door_Forward]=Active
<step> | action_close_rear_right_door() | ON |  | WAIT[3000]
<step> | action_close_rear_right_door() | ON |  | NI[Actuator_Rear_Right_Door_Forward]=Not_Active
<step> | action_close_rear_right_door() | ON |  | WAIT[500]
<step> | action_close_rear_right_door() | ON |  | NI[Actuator_Rear_Right_Door_Backward]=Active
<step> | action_close_rear_right_door() | ON |  | WAIT[3000]
<step> | action_close_rear_right_door() | ON |  | NI[Actuator_Rear_Right_Door_Backward]=Not_Active
<step> | action_close_rear_right_door() | ON |  | WAIT[2000]
<function> | verify_rear_right_door_open_unlocked()
<step> | verify_rear_right_door_open_unlocked() | ON |  |  | CAN[NBC.C1.STATUS_DOORS.STS_DRS_RearRightDoorSts]=Open
<step> | verify_rear_right_door_open_unlocked() | ON |  |  | CAN[NBC.C1.STATUS_DOORS.STS_DRS_RearRightLatchsts]=Unlocked
<function> | verify_rear_right_door_open_locked()
<step> | verify_rear_right_door_open_locked() | ON |  |  | CAN[NBC.C1.STATUS_DOORS.STS_DRS_RearRightDoorSts]=Open
<step> | verify_rear_right_door_open_locked() | ON |  |  | CAN[NBC.C1.STATUS_DOORS.STS_DRS_RearRightLatchsts]=Locked
<function> | verify_rear_right_door_closed_unlocked()
<step> | verify_rear_right_door_closed_unlocked() | ON |  |  | CAN[NBC.C1.STATUS_DOORS.STS_DRS_RearRightDoorSts]=close
<step> | verify_rear_right_door_closed_unlocked() | ON |  |  | CAN[NBC.C1.STATUS_DOORS.STS_DRS_RearRightLatchsts]=Unlocked
<function> | verify_rear_right_door_closed_locked()
<step> | verify_rear_right_door_closed_locked() | ON |  |  | CAN[NBC.C1.STATUS_DOORS.STS_DRS_RearRightDoorSts]=close
<step> | verify_rear_right_door_closed_locked() | ON |  |  | CAN[NBC.C1.STATUS_DOORS.STS_DRS_RearRightLatchsts]=Locked
<function> | action_open_trunk()
<step> | action_open_trunk() | ON |  | NI[Trunk_Switch]=Open
<step> | action_open_trunk() | ON |  | WAIT[200]
<function> | action_close_trunk()
<step> | action_close_trunk() | ON |  | NI[Trunk_Switch]=Close
<step> | action_close_trunk() | ON |  | WAIT[200]
<function> | verify_trunk_open()
<step> | verify_trunk_open() | ON |  |  | CAN[NBC.C1.STATUS_B_CAN.TrunkSts]=Open
<function> | verify_trunk_closed_unlocked()
<step> | verify_trunk_closed_unlocked() | ON |  |  | CAN[NBC.C1.STATUS_DOORS.STS_DRS_VPSTrunkSts]=Closed_Unlocked
<function> | verify_trunk_closed_locked()
<step> | verify_trunk_closed_locked() | ON |  |  | CAN[NBC.C1.STATUS_DOORS.STS_DRS_VPSTrunkSts]=Closed_Locked
<function> | action_open_bonnet()
<step> | action_open_bonnet() | ON |  | NI[NBC_Bonnet_Switch]=Open
<step> | action_open_bonnet() | ON |  | WAIT[200]
<function> | action_close_bonnet()
<step> | action_close_bonnet() | ON |  | NI[NBC_Bonnet_Switch]=Close
<step> | action_close_bonnet() | ON |  | WAIT[200]
<function> | verify_bonnet_open()
<step> | verify_bonnet_open() | ON |  |  | CAN[NBC.C1.STATUS_B_CAN.EngineBonnetSts]=Open
<function> | verify_bonnet_close()
<step> | verify_bonnet_close() | ON |  |  | CAN[NBC.C1.STATUS_B_CAN.EngineBonnetSts]=Closed

## key
fieldType | value | ENABLE | STEP DESCRIPTION | PRECONDITIONS/ACTION | EXPECTED RESULTS | Time step [ms] | Sample time [ms] | Tolerance [%]
<function> | verify_keyON()
<step> | verify_keyON() | ON | Banco in keyON : keySts = ON |  | NI[NPE_Physical_Key_Status]>On
<step> | verify_keyON() | ON | Segnale + 15 : ON |  | CAN[NBC.BH.STATUS_NBC.KeySts]=ON
<function> | verify_keyOFF()
<step> | verify_keyOFF() | ON | verificare che il banco sia in keyOFF |  | NI[NPE_Physical_Key_Status]<Off
<step> | verify_keyOFF() | ON | Segnale + 15 : OFF |  | CAN[NBC.BH.STATUS_NBC.KeySts]=STOP
<function> | action_force_physical_keyON()
<step> | action_force_physical_keyON() | ON |  | NI[EXTERNAL_Physical_Key_Relay]=Active
<step> | action_force_physical_keyON() | ON |  | WAIT[200]
<step> | action_force_physical_keyON() | ON |  |  | NI[NPE_Physical_Key_Status]=On
<function> | action_force_physical_keyOFF()
<step> | action_force_physical_keyOFF() | ON |  | NI[EXTERNAL_Physical_Key_Relay]=Not_Active
<step> | action_force_physical_keyOFF() | ON |  | WAIT[200]
<step> | action_force_physical_keyOFF() | ON |  |  | NI[NPE_Physical_Key_Status]=Off
<function> | action_NVO_press_EngineStart_button_short() |  | Eseguire una short press sul tasto NVO per 1s
<step> | action_NVO_press_EngineStart_button_short() | ON | Tasto Engine Start NVO premuto | NI[NVO_EngineStart_Button]=Pressed
<step> | action_NVO_press_EngineStart_button_short() | ON | Attendi 1s - tempo di pressione NVO | WAIT[1000]
<step> | action_NVO_press_EngineStart_button_short() | ON | Tasto Engine Start NVO non premuto | NI[NVO_EngineStart_Button]=Not_Pressed
<step> | action_NVO_press_EngineStart_button_short() | ON | Attendi 200ms | WAIT[200]
<function> | action_NVO_press_EngineStart_button_long() |  | Eseguire una long press sul tasto NVO per 3s (TBD)
<step> | action_NVO_press_EngineStart_button_long() | ON | Tasto Engine Start NVO premuto | NI[NVO_EngineStart_Button]=Pressed
<step> | action_NVO_press_EngineStart_button_long() | ON | Attendi 3s - tempo di lunga pressione NVO | WAIT[2000]
<step> | action_NVO_press_EngineStart_button_long() | ON | Tasto Engine Start NVO non premuto | NI[NVO_EngineStart_Button]=Not_Pressed
<step> | action_NVO_press_EngineStart_button_long() | ON | Attendi 200ms | WAIT[200]
<function> | action_FOB_press_A_button_short() |  | Eseguire una short press sul tasto A della chiave per 500ms
<step> | action_FOB_press_A_button_short() | ON | Pulsante A chiave non premuto |  | CAN[NPE.C1.RFHUB1.RFFuncReq]=NO_BASIC_REQUEST
<step> | action_FOB_press_A_button_short() | ON | Eseguire una short press sul tasto B della chiave per 500ms | NI[NPE_FOBIK_Button_A_Sts]=Pressed
<step> | action_FOB_press_A_button_short() | ON | Attendi 500ms : valore di short press | WAIT[500]
<step> | action_FOB_press_A_button_short() | ON | Verifica segnale CAN di pulsante premuto inviato da NPE |  | CAN[NPE.C1.RFHUB1.RFFuncReq]=BUTTON_A_Single_Pressure
<step> | action_FOB_press_A_button_short() | ON | Rilascia pulsante A chiave | NI[NPE_FOBIK_Button_A_Sts]=Not_Pressed
<step> | action_FOB_press_A_button_short() | ON | Attendi 200ms | WAIT[200]
<step> | action_FOB_press_A_button_short() | ON | Verifica segnale CAN di pulsante rilasciato inviato da NPE |  | CAN[NPE.C1.RFHUB1.RFFuncReq]=NO_BASIC_REQUEST
<function> | action_FOB_press_A_button_long() |  | Eseguire una long press sul tasto A della chiave per 2000ms
<step> | action_FOB_press_A_button_long() | ON | Pulsante A chiave non premuto |  | CAN[NPE.C1.RFHUB1.RFFuncReq]=NO_BASIC_REQUEST
<step> | action_FOB_press_A_button_long() | ON | Eseguire una short press sul tasto B della chiave per 500ms | NI[NPE_FOBIK_Button_A_Sts]=Pressed
<step> | action_FOB_press_A_button_long() | ON | Attendi 2000ms : valore di long press | WAIT[2000]
<step> | action_FOB_press_A_button_long() | ON | Verifica segnale CAN di pulsante premuto inviato da NPE |  | CAN[NPE.C1.RFHUB1.RFFuncReq]=BUTTON_A_Long_Pressure
<step> | action_FOB_press_A_button_long() | ON | Rilascia pulsante A chiave | NI[NPE_FOBIK_Button_A_Sts]=Not_Pressed
<step> | action_FOB_press_A_button_long() | ON | Attendi 200ms | WAIT[200]
<step> | action_FOB_press_A_button_long() | ON | Verifica segnale CAN di pulsante rilasciato inviato da NPE |  | CAN[NPE.C1.RFHUB1.RFFuncReq]=NO_BASIC_REQUEST
<function> | action_FOB_press_B_button_short() |  | Esegue una short press sul tasto B della chiave per 500ms
<step> | action_FOB_press_B_button_short() | ON | Pulsante B chiave non premuto |  | CAN[NPE.C1.RFHUB1.RFFuncReq]=NO_BASIC_REQUEST
<step> | action_FOB_press_B_button_short() | ON | Eseguire una short press sul tasto B della chiave per 500ms | NI[NPE_FOBIK_Button_B_Sts]=Pressed
<step> | action_FOB_press_B_button_short() | ON | Attendi 500ms : valore di short press | WAIT[500]
<step> | action_FOB_press_B_button_short() | ON | Verifica segnale CAN di pulsante premuto inviato da NPE |  | CAN[NPE.C1.RFHUB1.RFFuncReq]=BUTTON_B_Single_Pressure
<step> | action_FOB_press_B_button_short() | ON | Rilascia pulsante B chiave | NI[NPE_FOBIK_Button_B_Sts]=Not_Pressed
<step> | action_FOB_press_B_button_short() | ON | Attendi 200ms | WAIT[200]
<step> | action_FOB_press_B_button_short() | ON | Verifica segnale CAN di pulsante rilasciato inviato da NPE |  | CAN[NPE.C1.RFHUB1.RFFuncReq]=NO_BASIC_REQUEST
<function> | action_FOB_press_B_button_long() |  | Eseguire una long press sul tasto A della chiave per 2000ms
<step> | action_FOB_press_B_button_long() | ON | Pulsante B chiave non premuto |  | CAN[NPE.C1.RFHUB1.RFFuncReq]=NO_BASIC_REQUEST
<step> | action_FOB_press_B_button_long() | ON | Tasto B telecomando premuto | NI[NPE_FOBIK_Button_B_Sts]=Pressed
<step> | action_FOB_press_B_button_long() | ON | Attendi 2000ms : valore di long press | WAIT[2000]
<step> | action_FOB_press_B_button_long() | ON | Verifica segnale CAN di pulsante premuto inviato da NPE |  | CAN[NPE.C1.RFHUB1.RFFuncReq]=BUTTON_B_Long_Pressure
<step> | action_FOB_press_B_button_long() | ON | Rilascia pulsante B chiave | NI[NPE_FOBIK_Button_B_Sts]=Not_Pressed
<step> | action_FOB_press_B_button_long() | ON | Attendi 200ms | WAIT[200]
<step> | action_FOB_press_B_button_long() | ON | Verifica segnale CAN di pulsante rilasciato inviato da NPE |  | CAN[NPE.C1.RFHUB1.RFFuncReq]=NO_BASIC_REQUEST

## blinks
fieldType | value | ENABLE | STEP DESCRIPTION | PRECONDITIONS/ACTION | EXPECTED RESULTS | Time step [ms] | Sample time [ms] | Tolerance [%]
<function> | verify_TI_lock_1blink_fromSinglePressure()
<parameter> | logName
<step> |  | ON | blink (1s) of Front Left TI from short lock command |  | LOG[check_blink]={logName};C1;RFHUB1;TheftAlarmStatus;BUTTON_B_Single_Pressure;;;Turn_Indicator_Front_Left;On;Off;50;0.5;1
<step> |  | ON | blink (1s) of Front Right TI from short lock command |  | LOG[check_blink]={logName};C1;RFHUB1;TheftAlarmStatus;BUTTON_B_Single_Pressure;;;Turn_Indicator_Front_Right;On;Off;50;0.5;1
<step> |  | ON | blink (1s) of Mirror Left TI from short lock command |  | LOG[check_blink]={logName};C1;RFHUB1;TheftAlarmStatus;BUTTON_B_Single_Pressure;;;Turn_Indicator_Mirror_Left;On;Off;50;0.5;1
<step> |  | ON | blink (1s) of Mirror Right TI from short lock command |  | LOG[check_blink]={logName};C1;RFHUB1;TheftAlarmStatus;BUTTON_B_Single_Pressure;;;Turn_Indicator_Mirror_Right;On;Off;50;0.5;1
<step> |  | ON | blink (1s) of Rear Left Ext TI from short lock command |  | LOG[check_blink]={logName};C1;RFHUB1;TheftAlarmStatus;BUTTON_B_Single_Pressure;;;Turn_Indicator_Rear_External_Left;On;Off;50;0.5;1
<step> |  | ON | blink (1s) of Rear Left Int TI from short lock command |  | LOG[check_blink]={logName};C1;RFHUB1;TheftAlarmStatus;BUTTON_B_Single_Pressure;;;Turn_Indicator_Rear_External_Right;On;Off;50;0.5;1
<step> |  | ON | blink (1s) of Rear Right Ext TI from short lock command |  | LOG[check_blink]={logName};C1;RFHUB1;TheftAlarmStatus;BUTTON_B_Single_Pressure;;;Turn_Indicator_Rear_Internal_Left;On;Off;50;0.5;1
<step> |  | ON | blink (1s) of Rear Right Int TI from short lock command |  | LOG[check_blink]={logName};C1;RFHUB1;TheftAlarmStatus;BUTTON_B_Single_Pressure;;;Turn_Indicator_Rear_Internal_Right;On;Off;50;0.5;1
<step> |  | ON | blink (1s) of LHTurnSignalSts from short lock command |  | LOG[check_blink]={logName};C1;RFHUB1;TheftAlarmStatus;BUTTON_B_Single_Pressure;BH;EXTERNAL_LIGHTS;LHTurnSignalSts;ON;Off;50;0.5;1
<step> |  | ON | blink (1s) of RHTurnSignalSts from short lock command |  | LOG[check_blink]={logName};C1;RFHUB1;TheftAlarmStatus;BUTTON_B_Single_Pressure;BH;EXTERNAL_LIGHTS;RHTurnSignalSts;ON;Off;50;0.5;1
<step> |  | ON | blink (2s) of Left_TI_Feedback from short lock command |  | LOG[check_blink]={logName};C1;RFHUB1;TheftAlarmStatus;BUTTON_B_Single_Pressure;C2;STATUS_C-LCU;Left_TI_Feedback;On;Off;50;0.4;1
<step> |  | ON | blink (2s) of Right_TI_Feedback from short lock command |  | LOG[check_blink]={logName};C1;RFHUB1;TheftAlarmStatus;BUTTON_B_Single_Pressure;C2;STATUS_C-LCU;Right_TI_Feedback;On;Off;50;0.4;1
<function> | verify_TI_lock_1blink_fromLongPressure()
<parameter> | logName
<step> |  | ON | blink (1s) of Front Left TI from long lock command |  | LOG[check_blink]={logName};C1;RFHUB1;TheftAlarmStatus;BUTTON_B_Single_Pressure;;;Turn_Indicator_Front_Left;On;Off;50;0.5;1
<step> |  | ON | blink (1s) of Front Right TI from long lock command |  | LOG[check_blink]={logName};C1;RFHUB1;TheftAlarmStatus;BUTTON_B_Single_Pressure;;;Turn_Indicator_Front_Right;On;Off;50;0.5;1
<step> |  | ON | blink (1s) of Mirror Left TI from long lock command |  | LOG[check_blink]={logName};C1;RFHUB1;TheftAlarmStatus;BUTTON_B_Single_Pressure;;;Turn_Indicator_Mirror_Left;On;Off;50;0.5;1
<step> |  | ON | blink (1s) of Mirror Right TI from long lock command |  | LOG[check_blink]={logName};C1;RFHUB1;TheftAlarmStatus;BUTTON_B_Single_Pressure;;;Turn_Indicator_Mirror_Right;On;Off;50;0.5;1
<step> |  | ON | blink (1s) of Rear Left Ext TI from long lock command |  | LOG[check_blink]={logName};C1;RFHUB1;TheftAlarmStatus;BUTTON_B_Single_Pressure;;;Turn_Indicator_Rear_External_Left;On;Off;50;0.5;1
<step> |  | ON | blink (1s) of Rear Left Int TI from long lock command |  | LOG[check_blink]={logName};C1;RFHUB1;TheftAlarmStatus;BUTTON_B_Single_Pressure;;;Turn_Indicator_Rear_External_Right;On;Off;50;0.5;1
<step> |  | ON | blink (1s) of Rear Right Ext TI from long lock command |  | LOG[check_blink]={logName};C1;RFHUB1;TheftAlarmStatus;BUTTON_B_Single_Pressure;;;Turn_Indicator_Rear_Internal_Left;On;Off;50;0.5;1
<step> |  | ON | blink (1s) of Rear Right Int TI from long lock command |  | LOG[check_blink]={logName};C1;RFHUB1;TheftAlarmStatus;BUTTON_B_Single_Pressure;;;Turn_Indicator_Rear_Internal_Right;On;Off;50;0.5;1
<step> |  | ON | blink (1s) of LHTurnSignalSts from long lock command |  | LOG[check_blink]={logName};C1;RFHUB1;TheftAlarmStatus;BUTTON_B_Single_Pressure;BH;NI_X??;EXTERNAL_LIGHTS;LHTurnSignalSts;ON;Off;50;0.5;1
<step> |  | ON | blink (1s) of RHTurnSignalSts from long lock command |  | LOG[check_blink]={logName};C1;RFHUB1;TheftAlarmStatus;BUTTON_B_Single_Pressure;BH;NI_X??;EXTERNAL_LIGHTS;RHTurnSignalSts;ON;Off;50;0.5;1
<step> |  | ON | blink (2s) of Left_TI_Feedback from long lock command |  | LOG[check_blink]={logName};C1;RFHUB1;TheftAlarmStatus;BUTTON_B_Single_Pressure;C2;STATUS_C-LCU;Left_TI_Feedback;On;Off;50;0.4;1
<step> |  | ON | blink (2s) of Right_TI_Feedback from long lock command |  | LOG[check_blink]={logName};C1;RFHUB1;TheftAlarmStatus;BUTTON_B_Single_Pressure;C2;STATUS_C-LCU;Right_TI_Feedback;On;Off;50;0.4;1
<function> | verify_unlock_blink_fromSinglePressure()
<parameter> | logName
<step> |  | ON | blink (0.5s ON, O.5s OFF twice) of Front Left TI from short unlock command |  | LOG[check_blink]={logName};C1;RFHUB1;TheftAlarmStatus;BUTTON_A_Single_Pressure;;;Turn_Indicator_Front_Left;On;Off;50;1;2
<step> |  | ON | blink (0.5s ON, O.5s OFF twice) of Front Right TI from short unlock command |  | LOG[check_blink]={logName};C1;RFHUB1;TheftAlarmStatus;BUTTON_B_Single_Pressure;;;Turn_Indicator_Front_Left;On;Off;50;1;2
<step> |  | ON | blink (0.5s ON, O.5s OFF twice) of Mirror Left TI from short unlock command |  | LOG[check_blink]={logName};C1;RFHUB1;TheftAlarmStatus;BUTTON_A_Single_Pressure;;;Turn_Indicator_Front_Right;On;Off;50;1;2
<step> |  | ON | blink (0.5s ON, O.5s OFF twice) of Mirror Right TI from short unlock command |  | LOG[check_blink]={logName};C1;RFHUB1;TheftAlarmStatus;BUTTON_A_Single_Pressure;;;Turn_Indicator_Mirror_Left;On;Off;50;1;2
<step> |  | ON | blink (0.5s ON, O.5s OFF twice) of Rear Left Ext TI from short unlock command |  | LOG[check_blink]={logName};C1;RFHUB1;TheftAlarmStatus;BUTTON_A_Single_Pressure;;;Turn_Indicator_Mirror_Right;On;Off;50;1;2
<step> |  | ON | blink (0.5s ON, O.5s OFF twice) of Rear Left Int TI from short unlock command |  | LOG[check_blink]={logName};C1;RFHUB1;TheftAlarmStatus;BUTTON_A_Single_Pressure;;;Turn_Indicator_Rear_External_Left;On;Off;50;1;2
<step> |  | ON | blink (0.5s ON, O.5s OFF twice) of Rear Right Ext TI from short unlock command |  | LOG[check_blink]={logName};C1;RFHUB1;TheftAlarmStatus;BUTTON_A_Single_Pressure;;;Turn_Indicator_Rear_External_Right;On;Off;50;1;2
<step> |  | ON | blink (0.5s ON, O.5s OFF twice) of Rear Right Int TI from short unlock command |  | LOG[check_blink]={logName};C1;RFHUB1;TheftAlarmStatus;BUTTON_A_Single_Pressure;;;Turn_Indicator_Rear_Internal_Left;On;Off;50;1;2
<step> |  | ON | blink (0.5s ON, O.5s OFF twice) of LHTurnSignalSts from short unlock command |  | LOG[check_blink]={logName};C1;RFHUB1;TheftAlarmStatus;BUTTON_A_Single_Pressure;;;Turn_Indicator_Rear_Internal_Right;On;Off;50;1;2
<step> |  | ON | blink (0.5s ON, O.5s OFF twice) of RHTurnSignalSts from short unlock command |  | LOG[check_blink]={logName};C1;RFHUB1;TheftAlarmStatus;BUTTON_A_Single_Pressure;BH;NI_X??;EXTERNAL_LIGHTS;LHTurnSignalSts;ON;Off;50;1;2
<step> |  | ON | blink (2s) of Left_TI_Feedback from short unlock command |  | LOG[check_blink]={logName};C1;RFHUB1;TheftAlarmStatus;BUTTON_A_Single_Pressure;C2;STATUS_C-LCU;Left_TI_Feedback;On;Off;50;0.4;1
<step> |  | ON | blink (2s) of Right_TI_Feedback from short unlock command |  | LOG[check_blink]={logName};C1;RFHUB1;TheftAlarmStatus;BUTTON_A_Single_Pressure;C2;STATUS_C-LCU;Right_TI_Feedback;On;Off;50;0.4;1
<function> | verify_unlock_blink_fromLongPressure()
<step> | verify_unlock_blink_fromLongPressure() | ON | blink (0.5s ON, O.5s OFF twice) of Front Left TI from long unlock command |  | LOG[check_blink]={logName};C1;RFHUB1;TheftAlarmStatus;BUTTON_A_Long_Pressure;;;Turn_Indicator_Front_Left;On;Off;50;1;2
<step> | verify_unlock_blink_fromLongPressure() | ON | blink (0.5s ON, O.5s OFF twice) of Front Right TI from long unlock command |  | LOG[check_blink]={logName};C1;RFHUB1;TheftAlarmStatus;BUTTON_A_Long_Pressure;;;Turn_Indicator_Front_Right;On;Off;50;1;2
<step> | verify_unlock_blink_fromLongPressure() | ON | blink (0.5s ON, O.5s OFF twice) of Mirror Left TI from long unlock command |  | LOG[check_blink]={logName};C1;RFHUB1;TheftAlarmStatus;BUTTON_A_Long_Pressure;;;Turn_Indicator_Mirror_Left;On;Off;50;1;2
<step> | verify_unlock_blink_fromLongPressure() | ON | blink (0.5s ON, O.5s OFF twice) of Mirror Right TI from long unlock command |  | LOG[check_blink]={logName};C1;RFHUB1;TheftAlarmStatus;BUTTON_A_Long_Pressure;;;Turn_Indicator_Mirror_Right;On;Off;50;1;2
<step> | verify_unlock_blink_fromLongPressure() | ON | blink (0.5s ON, O.5s OFF twice) of Rear Left Ext TI from long unlock command |  | LOG[check_blink]={logName};C1;RFHUB1;TheftAlarmStatus;BUTTON_A_Long_Pressure;;;Turn_Indicator_Rear_External_Left;On;Off;50;1;2
<step> | verify_unlock_blink_fromLongPressure() | ON | blink (0.5s ON, O.5s OFF twice) of Rear Left Int TI from long unlock command |  | LOG[check_blink]={logName};C1;RFHUB1;TheftAlarmStatus;BUTTON_A_Long_Pressure;;;Turn_Indicator_Rear_External_Right;On;Off;50;1;2
<step> | verify_unlock_blink_fromLongPressure() | ON | blink (0.5s ON, O.5s OFF twice) of Rear Right Ext TI from long unlock command |  | LOG[check_blink]={logName};C1;RFHUB1;TheftAlarmStatus;BUTTON_A_Long_Pressure;;;Turn_Indicator_Rear_Internal_Left;On;Off;50;1;2
<step> | verify_unlock_blink_fromLongPressure() | ON | blink (0.5s ON, O.5s OFF twice) of Rear Right Int TI from long unlock command |  | LOG[check_blink]={logName};C1;RFHUB1;TheftAlarmStatus;BUTTON_A_Long_Pressure;;;Turn_Indicator_Rear_Internal_Right;On;Off;50;1;2
<step> | verify_unlock_blink_fromLongPressure() | ON | blink (0.5s ON, O.5s OFF twice) of LHTurnSignalSts |  | LOG[check_blink]={logName};C1;RFHUB1;TheftAlarmStatus;BUTTON_A_Long_Pressure;BH;NI_X??;EXTERNAL_LIGHTS;LHTurnSignalSts;ON;Off;50;1;2
<step> | verify_unlock_blink_fromLongPressure() | ON | blink (0.5s ON, O.5s OFF twice) of RHTurnSignalSts |  | LOG[check_blink]={logName};C1;RFHUB1;TheftAlarmStatus;BUTTON_A_Long_Pressure;BH;NI_X??;EXTERNAL_LIGHTS;RHTurnSignalSts;ON;Off;50;1;2
<step> | verify_unlock_blink_fromLongPressure() | ON | blink (2s) of Left_TI_Feedback |  | LOG[check_blink]={logName};C1;RFHUB1;TheftAlarmStatus;BUTTON_A_Long_Pressure;C2;STATUS_C-LCU;Left_TI_Feedback;On;Off;50;0.4;1
<step> | verify_unlock_blink_fromLongPressure() | ON | blink (2s) of Right_TI_Feedback |  | LOG[check_blink]={logName};C1;RFHUB1;TheftAlarmStatus;BUTTON_A_Long_Pressure;C2;STATUS_C-LCU;Right_TI_Feedback;On;Off;50;0.4;1
<function> | verify_unlock_blink_fromKeyON()
<step> | verify_unlock_blink_fromKeyON() | ON | blink (0.5s ON, O.5s OFF twice) of Front Left TI from long unlock command |  | LOG[check_blink]={logName};BH;STATUS_NBC;KeySts;On;;;Turn_Indicator_Front_Left;On;Off;50;1;2
<step> | verify_unlock_blink_fromKeyON() | ON | blink (0.5s ON, O.5s OFF twice) of Front Right TI from long unlock command |  | LOG[check_blink]={logName};BH;STATUS_NBC;KeySts;On;;;Turn_Indicator_Front_Right;On;Off;50;1;2
<step> | verify_unlock_blink_fromKeyON() | ON | blink (0.5s ON, O.5s OFF twice) of Mirror Left TI from long unlock command |  | LOG[check_blink]={logName};BH;STATUS_NBC;KeySts;On;;;Turn_Indicator_Mirror_Left;On;Off;50;1;2
<step> | verify_unlock_blink_fromKeyON() | ON | blink (0.5s ON, O.5s OFF twice) of Mirror Right TI from long unlock command |  | LOG[check_blink]={logName};BH;STATUS_NBC;KeySts;On;;;Turn_Indicator_Mirror_Right;On;Off;50;1;2
<step> | verify_unlock_blink_fromKeyON() | ON | blink (0.5s ON, O.5s OFF twice) of Rear Left Ext TI from long unlock command |  | LOG[check_blink]={logName};BH;STATUS_NBC;KeySts;On;;;Turn_Indicator_Rear_External_Left;On;Off;50;1;2
<step> | verify_unlock_blink_fromKeyON() | ON | blink (0.5s ON, O.5s OFF twice) of Rear Left Int TI from long unlock command |  | LOG[check_blink]={logName};BH;STATUS_NBC;KeySts;On;;;Turn_Indicator_Rear_External_Right;On;Off;50;1;2
<step> | verify_unlock_blink_fromKeyON() | ON | blink (0.5s ON, O.5s OFF twice) of Rear Right Ext TI from long unlock command |  | LOG[check_blink]={logName};BH;STATUS_NBC;KeySts;On;;;Turn_Indicator_Rear_Internal_Left;On;Off;50;1;2
<step> | verify_unlock_blink_fromKeyON() | ON | blink (0.5s ON, O.5s OFF twice) of Rear Right Int TI from long unlock command |  | LOG[check_blink]={logName};BH;STATUS_NBC;KeySts;On;;;Turn_Indicator_Rear_Internal_Right;On;Off;50;1;2
<step> | verify_unlock_blink_fromKeyON() | ON | blink (0.5s ON, O.5s OFF twice) of LHTurnSignalSts |  | LOG[check_blink]={logName};BH;STATUS_NBC;KeySts;On;BH;EXTERNAL_LIGHTS;LHTurnSignalSts;ON;Off;50;1;2
<step> | verify_unlock_blink_fromKeyON() | ON | blink (0.5s ON, O.5s OFF twice) of RHTurnSignalSts |  | LOG[check_blink]={logName};BH;STATUS_NBC;KeySts;On;BH;EXTERNAL_LIGHTS;RHTurnSignalSts;ON;Off;50;1;2
<step> | verify_unlock_blink_fromKeyON() | ON | blink (2s) of Left_TI_Feedback |  | LOG[check_blink]={logName};BH;STATUS_NBC;KeySts;On;C2;STATUS_C-LCU;Left_TI_Feedback;On;Off;50;1;2
<step> | verify_unlock_blink_fromKeyON() | ON | blink (2s) of Right_TI_Feedback |  | LOG[check_blink]={logName};BH;STATUS_NBC;KeySts;On;C2;STATUS_C-LCU;Right_TI_Feedback;On;Off;50;1;2
<function> | verify_TI_lock_9blink()
<step> | verify_TI_lock_9blink() | ON | blink (9 blinks, 3Hz) of Front Left TI from long unlock command |  | LOG[check_blink]={logName};C1;RFHUB1;TheftAlarmStatus;BUTTON_B_Single_Pressure;;;Turn_Indicator_Front_Left;On;Off;50;3;3
<step> | verify_TI_lock_9blink() | ON | blink (9 blinks, 3Hz) of Front Right TI from long unlock command |  | LOG[check_blink]={logName};C1;RFHUB1;TheftAlarmStatus;BUTTON_B_Single_Pressure;;;Turn_Indicator_Front_Right;On;Off;50;3;3
<step> | verify_TI_lock_9blink() | ON | blink (9 blinks, 3Hz) of Mirror Left TI from long unlock command |  | LOG[check_blink]={logName};C1;RFHUB1;TheftAlarmStatus;BUTTON_B_Single_Pressure;;;Turn_Indicator_Mirror_Left;On;Off;50;3;3
<step> | verify_TI_lock_9blink() | ON | blink (9 blinks, 3Hz) of Mirror Right TI from long unlock command |  | LOG[check_blink]={logName};C1;RFHUB1;TheftAlarmStatus;BUTTON_B_Single_Pressure;;;Turn_Indicator_Mirror_Right;On;Off;50;3;3
<step> | verify_TI_lock_9blink() | ON | blink (9 blinks, 3Hz) of Rear Left Ext TI from long unlock command |  | LOG[check_blink]={logName};C1;RFHUB1;TheftAlarmStatus;BUTTON_B_Single_Pressure;;;Turn_Indicator_Rear_External_Left;On;Off;3;3
<step> | verify_TI_lock_9blink() | ON | blink (9 blinks, 3Hz) of Rear Left Int TI from long unlock command |  | LOG[check_blink]={logName};C1;RFHUB1;TheftAlarmStatus;BUTTON_B_Single_Pressure;;;Turn_Indicator_Rear_External_Right;On;Off;3;3
<step> | verify_TI_lock_9blink() | ON | blink (9 blinks, 3Hz) of Rear Right Ext TI from long unlock command |  | LOG[check_blink]={logName};C1;RFHUB1;TheftAlarmStatus;BUTTON_B_Single_Pressure;;;Turn_Indicator_Rear_Internal_Left;On;Off;3;3
<step> | verify_TI_lock_9blink() | ON | blink (9 blinks, 3Hz) of Rear Right Int TI from long unlock command |  | LOG[check_blink]={logName};C1;RFHUB1;TheftAlarmStatus;BUTTON_B_Single_Pressure;;;Turn_Indicator_Rear_Internal_Right;On;Off;3;3
<step> | verify_TI_lock_9blink() | ON | blink (9 blinks, 3Hz) of LHTurnSignalSts |  | LOG[check_blink]={logName};C1;RFHUB1;TheftAlarmStatus;BUTTON_B_Single_Pressure;BH;NI_X??;EXTERNAL_LIGHTS;LHTurnSignalSts;ON;Off;3;3
<step> | verify_TI_lock_9blink() | ON | blink (9 blinks, 3Hz) of RHTurnSignalSts |  | LOG[check_blink]={logName};C1;RFHUB1;TheftAlarmStatus;BUTTON_B_Single_Pressure;BH;NI_X??;EXTERNAL_LIGHTS;RHTurnSignalSts;ON;Off;3;3
<step> | verify_TI_lock_9blink() | ON | blink (3s) of Left_TI_Feedback |  | LOG[check_blink]={logName};C1;RFHUB1;TheftAlarmStatus;BUTTON_B_Single_Pressure;C2;STATUS_C-LCU;Left_TI_Feedback;On;Off;50;0.33;1
<step> | verify_TI_lock_9blink() | ON | blink (3s) of Right_TI_Feedback |  | LOG[check_blink]={logName};C1;RFHUB1;TheftAlarmStatus;BUTTON_B_Single_Pressure;C2;STATUS_C-LCU;Right_TI_Feedback;On;Off;50;0.33;1

## networks
fieldType | value | ENABLE | STEP DESCRIPTION | PRECONDITIONS/ACTION | EXPECTED RESULTS | Time step [ms] | Sample time [ms] | Tolerance [%]
<function> | verify_all_CANs_awake()
<step> | verify_all_CANs_awake() |  |  |  | CAN[BH.%BUSLOAD%]>BusLoad_BH_Awake
<step> | verify_all_CANs_awake() |  |  |  | CAN[C1.%BUSLOAD%]>BusLoad_C1_Awake
<step> | verify_all_CANs_awake() |  |  |  | CAN[C2.%BUSLOAD%]>BusLoad_C2_Awake
<step> | verify_all_CANs_awake() |  |  |  | CAN[C3.%BUSLOAD%]>BusLoad_C3_Awake
<step> | verify_all_CANs_awake() |  |  |  | CAN[E.%BUSLOAD%]>BusLoad_E-CAN_Awake
<step> | verify_all_CANs_awake() |  |  |  | CAN[A.%BUSLOAD%]>BusLoad_A-CAN_Awake
<step> | verify_all_CANs_awake() |  |  |  | CAN[Light.%BUSLOAD%]>BusLoad_Light-CAN_Awake
<step> | verify_all_CANs_awake() |  |  |  | CAN[ADAS.%BUSLOAD%]>BusLoad_ADAS-CAN_Awake
<step> | verify_all_CANs_awake() |  |  |  | CAN[I.%BUSLOAD%]>BusLoad_I-CAN_Awake
<function> | verify_all_CANs_sleep()
<step> | verify_all_CANs_sleep() |  |  |  | CAN[BH.%BUSLOAD%]=0
<step> | verify_all_CANs_sleep() |  |  |  | CAN[C1.%BUSLOAD%]=0
<step> | verify_all_CANs_sleep() |  |  |  | CAN[C2.%BUSLOAD%]=0
<step> | verify_all_CANs_sleep() |  |  |  | CAN[C3.%BUSLOAD%]=0
<step> | verify_all_CANs_sleep() |  |  |  | CAN[E.%BUSLOAD%]=0
<step> | verify_all_CANs_sleep() |  |  |  | CAN[A.%BUSLOAD%]=0
<step> | verify_all_CANs_sleep() |  |  |  | CAN[Light.%BUSLOAD%]=0
<step> | verify_all_CANs_sleep() |  |  |  | CAN[ADAS.%BUSLOAD%]=0
<step> | verify_all_CANs_sleep() |  |  |  | CAN[I.%BUSLOAD%]=0
<function> | verify_LIN_NBC_1_3_4_5_6_8_awake()
<step> | verify_LIN_NBC_1_3_4_5_6_8_awake() |  |  |  | CAN[LIN1.%BUSLOAD%]>BusLoad_LIN1_Awake
<step> | verify_LIN_NBC_1_3_4_5_6_8_awake() |  |  |  | CAN[LIN3.%BUSLOAD%]>BusLoad_LIN3_Awake
<step> | verify_LIN_NBC_1_3_4_5_6_8_awake() |  |  |  | CAN[LIN4.%BUSLOAD%]>BusLoad_LIN4_Awake
<step> | verify_LIN_NBC_1_3_4_5_6_8_awake() |  |  |  | CAN[LIN5.%BUSLOAD%]>BusLoad_LIN5_Awake
<step> | verify_LIN_NBC_1_3_4_5_6_8_awake() |  |  |  | CAN[LIN6.%BUSLOAD%]>BusLoad_LIN6_Awake
<step> | verify_LIN_NBC_1_3_4_5_6_8_awake() |  |  |  | CAN[LIN8.%BUSLOAD%]>BusLoad_LIN8_Awake
<function> | verify_only_LIN_alarm_awake()
<step> | verify_only_LIN_alarm_awake() |  |  |  | SBMT = OFF
<step> | verify_only_LIN_alarm_awake() |  |  |  | CAN[LIN1.%BUSLOAD%]=0
<step> | verify_only_LIN_alarm_awake() |  |  |  | CAN[LIN2.%BUSLOAD%]>BusLoad_LIN2_Awake
<step> | verify_only_LIN_alarm_awake() |  |  |  | CAN[LIN3.%BUSLOAD%]=0
<step> | verify_only_LIN_alarm_awake() |  |  |  | CAN[LIN4.%BUSLOAD%]=0
<step> | verify_only_LIN_alarm_awake() |  |  |  | CAN[LIN5.%BUSLOAD%]=0
<step> | verify_only_LIN_alarm_awake() |  |  |  | CAN[LIN6.%BUSLOAD%]=0
<step> | verify_only_LIN_alarm_awake() |  |  |  | CAN[LIN7.%BUSLOAD%]=0
<step> | verify_only_LIN_alarm_awake() |  |  |  | CAN[LIN8.%BUSLOAD%]=0
<step> | verify_only_LIN_alarm_awake() |  |  |  | CAN[LIN-NQS.%BUSLOAD%]=0
<step> | verify_only_LIN_alarm_awake() |  |  |  | CAN[LIN-NCR.%BUSLOAD%]=0
<function> | verify_ALL_LINs_sleep()
<step> | verify_ALL_LINs_sleep() |  |  |  | CAN[LIN1.%BUSLOAD%]=0
<step> | verify_ALL_LINs_sleep() |  |  |  | CAN[LIN2.%BUSLOAD%]=0
<step> | verify_ALL_LINs_sleep() |  |  |  | CAN[LIN3.%BUSLOAD%]=0
<step> | verify_ALL_LINs_sleep() |  |  |  | CAN[LIN4.%BUSLOAD%]=0
<step> | verify_ALL_LINs_sleep() |  |  |  | CAN[LIN5.%BUSLOAD%]=0
<step> | verify_ALL_LINs_sleep() |  |  |  | CAN[LIN6.%BUSLOAD%]=0
<step> | verify_ALL_LINs_sleep() |  |  |  | CAN[LIN7.%BUSLOAD%]=0
<step> | verify_ALL_LINs_sleep() |  |  |  | CAN[LIN8.%BUSLOAD%]=0
<step> | verify_ALL_LINs_sleep() |  |  |  | CAN[LIN-NQS.%BUSLOAD%]=0
<step> | verify_ALL_LINs_sleep() |  |  |  | CAN[LIN-NCR.%BUSLOAD%]=0
<function> | verify_LIN_alarm_awake()
<step> | verify_LIN_alarm_awake() |  |  |  | CAN[LIN2.%BUSLOAD%]>BusLoad_LIN2_Awake
<function> | verify_LIN_alarm_sleep()
<step> | verify_LIN_alarm_sleep() |  |  |  | CAN[LIN2.%BUSLOAD%]=0