## HEADER
CHECKLIST HEADER v2.0
Function Identification
Functionality | ETC - ENGINE FAIL V2
Function Reference | Buzzer
Checklist Reference
Test Type | FunctionalTest
Release Identification
Test Name | Buzzer
Report Type | Template
Version:
Revision:
Checklist Name Template
Checklist Document Owner
NOTE

## Init
KeyON
Step | Expected results | Notes | Time step [ms] | Sample time [ms] | Tolerance [%]
WAIT[100] |  | already in Super-Init - do nothing
KeyOFF
Step | Expected results | Notes | Time step [ms] | Sample time [ms] | Tolerance [%]
da Super-Init a "keyOFF", premendo il tasto sul volante
NI[NVO_EngineStart_Button]=Pressed
WAIT[1000]
NI[NVO_EngineStart_Button]=Not_Pressed
WAIT[200]
| NI[NPE_Physical_Key_Status]=Off |  |  |  | 10
CAN[NBC.BH.STATUS_NBC.KeySts]=OFF
KeyOFF_Armed_locked
Step | Expected results | Notes | Time step [ms] | Sample time [ms] | Tolerance [%]
da Super-Init a "keyOFF", premendo il tasto sul volante
NI[NVO_EngineStart_Button]=Pressed
WAIT[1000]
NI[NVO_EngineStart_Button]=Not_Pressed
WAIT[200]
| NI[NPE_Physical_Key_Status]=Off |  |  |  | 10
CAN[NBC.BH.STATUS_NBC.KeySts]=OFF
| CAN[NPE.C1.RFHUB1.RFFuncReq]=NO_BASIC_REQUEST | Pulsante B chiave non premuto
NI[NPE_FOBIK_Button_B_Sts]=Pressed |  | Eseguire una short press sul tasto B della chiave per 500ms
WAIT[500] |  | Attendi 500ms : valore di short press
| CAN[NPE.C1.RFHUB1.RFFuncReq]=BUTTON_B_Single_Pressure | Verifica segnale CAN di pulsante premuto inviato da NPE
NI[NPE_FOBIK_Button_B_Sts]=Not_Pressed |  | Rilascia pulsante B chiave
WAIT[200] |  | Attendi 200ms
| CAN[NPE.C1.RFHUB1.RFFuncReq]=NO_BASIC_REQUEST | Verifica segnale CAN di pulsante rilasciato inviato da NPE
CAN[NBC.C1.STATUS_B_CAN.TheftAlarmStatus]=VTA_ARM
NI[MUW_PowerLine]=MUW_Supplied
Porta guida chiusa | CAN[NBC.C1.STATUS_DOORS.STS_DRS_DriverDoorSts]=close
Porta guida bloccata | CAN[NBC.C1.STATUS_DOORS.STS_DRS_DriverLatchsts]=Locked
Porta passeggero anteriore chiusa | CAN[NBC.C1.STATUS_DOORS.STS_DRS_PsngrDoorSts]=close
Porta passeggero anteriore bloccata | CAN[NBC.C1.STATUS_DOORS.STS_DRS_PsngrLatchsts]=Locked
Baule chiuso e bloccato | CAN[NBC.C1.STATUS_DOORS.STS_DRS_VPSTrunkSts]=Closed_Locked
Cofano motore chiuso | CAN[NBC.C1.STATUS_B_CAN.EngineBonnetSts]=Closed
Sleep
Step | Expected results | Notes | Time step [ms] | Sample time [ms] | Tolerance [%]
da Super-Init a "keyOFF", premendo il tasto sul volante
NI[NVO_EngineStart_Button]=Pressed
WAIT[1000]
NI[NVO_EngineStart_Button]=Not_Pressed
WAIT[200]
NI[NPE_Physical_Key_Status]=Off
CAN[NBC.BH.STATUS_NBC.KeySts]=OFF
// apri e chiudi porta guida per accelerare lo sleep
action_open_driver_door_GSX_from_internal_handle() |  | // non sapendo se è GDX o GSX apro sia porta DX che SX
action_open_passenger_door_GSX_from_internal_handle()
CAN[NBC.C1.STATUS_DOORS.STS_DRS_DriverDoorSts]=Open
CAN[NBC.C1.STATUS_DOORS.STS_DRS_PsngrDoorSts]=Open
WAIT[2000]
action_close_driver_door_GSX()
action_close_passenger_door_GSX()
CAN[NBC.C1.STATUS_DOORS.STS_DRS_DriverDoorSts]=close
CAN[NBC.C1.STATUS_DOORS.STS_DRS_PsngrDoorSts]=close
WAIT[60000] |  | //attendi un minuto che la rete sia andata in sleep
Sleep_Armed
Step | Expected results | Notes | Time step [ms] | Sample time [ms] | Tolerance [%]
da Super-Init a "keyOFF", premendo il tasto sul volante
NI[NVO_EngineStart_Button]=Pressed
WAIT[1000]
NI[NVO_EngineStart_Button]=Not_Pressed
WAIT[200]
NI[NPE_Physical_Key_Status]=Off
CAN[NBC.BH.STATUS_NBC.KeySts]=OFF
// apri e chiudi porta guida per accelerare lo sleep
action_open_driver_door_GSX_from_internal_handle() |  | // non sapendo se è GDX o GSX apro sia porta DX che SX
action_open_driver_door_GDX_from_internal_handle()
CAN[NBC.C1.STATUS_DOORS.STS_DRS_DriverDoorSts]=Open
CAN[NBC.C1.STATUS_DOORS.STS_DRS_PsngrDoorSts]=Open
WAIT[2000]
action_close_driver_door_GSX()
action_close_passenger_door_GSX()
CAN[NBC.C1.STATUS_DOORS.STS_DRS_DriverDoorSts]=close
CAN[NBC.C1.STATUS_DOORS.STS_DRS_PsngrDoorSts]=close
| CAN[NPE.C1.RFHUB1.RFFuncReq]=NO_BASIC_REQUEST | Pulsante B chiave non premuto
NI[NPE_FOBIK_Button_B_Sts]=Pressed |  | Eseguire una short press sul tasto B della chiave per 500ms
WAIT[500] |  | Attendi 500ms : valore di short press
| CAN[NPE.C1.RFHUB1.RFFuncReq]=BUTTON_B_Single_Pressure | Verifica segnale CAN di pulsante premuto inviato da NPE
NI[NPE_FOBIK_Button_B_Sts]=Not_Pressed |  | Rilascia pulsante B chiave
WAIT[200] |  | Attendi 200ms
| CAN[NPE.C1.RFHUB1.RFFuncReq]=NO_BASIC_REQUEST | Verifica segnale CAN di pulsante rilasciato inviato da NPE
WAIT[500]
| CAN[NBC.C1.STATUS_B_CAN.TheftAlarmStatus]=VTA_ARM | Allarme inserito
| NI[MUW_PowerLine]=MUW_Supplied | MUW alimentato
WAIT[60000] |  | //attendi un minuto che la rete sia andata in sleep

## Absent
ENABLE | TEST N. | TEST ID | AUTHOR | PROJECT | MARKET | NODES | PRIORITY | Vf ref. | Fin ref. | Requirement | Cond | ID | TC Type | STEP DESCRIPTION | PRECONDITIONS / OPERATION | ACTIONS | EXPECTED RESULT | Time step [ms] | Sample time [ms] | Tolerance [%] | Result parz. | Read Value | Result Tot | JIRA | FUNCTIONAL NOTES | TC NOTES | TESTER | Notes
|  | FB.AF.KON.TC061 |  |  | ALL | [9 empty] | Key OFF Alarm not armed NBC::[C1].STATUS_B_CAN.TheftAlarmStatus=0x0("VTA_DISARM") All doors closed and unlocked NBC::[C1].STATUS_DOORS.STS_DRS_DriverDoorSts=0x1("close") NBC::[C1].STATUS_DOORS.STS_DRS_DriverLatchsts=0x1("Unlocked") NBC::[C1].STATUS_DOORS.STS_DRS_PsngrDoorSts=0x1("close") NBC::[C1].STATUS_DOORS.STS_DRS_PsngrLatchsts=0x1("Unlocked") NBC::[C1].STATUS_DOORS.STS_DRS_RearLeftDoorSts=0x1("close") NBC::[C1].STATUS_DOORS.STS_DRS_RearLeftLatchsts=0x1("Unlocked") NBC::[C1].STATUS_DOORS.STS_DRS_RearRightDoorSts=0x1("close") NBC::[C1].STATUS_DOORS.STS_DRS_RearRightLatchsts=0x1("Unlocked") NBC::[C1].STATUS_DOORS.STS_DRS_VPSTrunkSts=0x0("Closed_Unlocked") NBC::[C1].STATUS_B_CAN.EngineBonnetSts=0x0("Closed") ON LIN, no schedule is running Hazard OFF [BH].EXTERNAL_LIGHTS.LHTurnSignalSts=0x0("OFF") [BH].EXTERNAL_LIGHTS.RHTurnSignalSts=0x0("OFF") [C2].STATUS_C-LCU.Left_TI_Feedback=0x0("OFF") [C2].STATUS_C-LCU.Right_TI_Feedback=0x0("OFF") NBC programmed EOL: "AlarmSystem"(Byte:64;Bit:0)=0x0("Absent") "Siren"(Byte:65;Bit:0)=0x1("Present") | perform a keyON: (set +15 input signal ON) | The alarm stays disarmed NBC::[C1].STATUS_B_CAN.TheftAlarmStatus=0x0("VTA_DISARM") No schedule changes on LIN and no command are sent to ASU No flash of the turn indicator NBC keeps deterrence led OFF No changes on door status
|  | FB.AF.KOFF.TC0186 |  |  | ALL | [9 empty] | Key ON Alarm not armed NBC::[C1].STATUS_B_CAN.TheftAlarmStatus=0x0("VTA_DISARM") All doors closed and unlocked NBC::[C1].STATUS_DOORS.STS_DRS_DriverDoorSts=0x1("close") NBC::[C1].STATUS_DOORS.STS_DRS_DriverLatchsts=0x1("Unlocked") NBC::[C1].STATUS_DOORS.STS_DRS_PsngrDoorSts=0x1("close") NBC::[C1].STATUS_DOORS.STS_DRS_PsngrLatchsts=0x1("Unlocked") NBC::[C1].STATUS_DOORS.STS_DRS_RearLeftDoorSts=0x1("close") NBC::[C1].STATUS_DOORS.STS_DRS_RearLeftLatchsts=0x1("Unlocked") NBC::[C1].STATUS_DOORS.STS_DRS_RearRightDoorSts=0x1("close") NBC::[C1].STATUS_DOORS.STS_DRS_RearRightLatchsts=0x1("Unlocked") NBC::[C1].STATUS_DOORS.STS_DRS_VPSTrunkSts=0x0("Closed_Unlocked") NBC::[C1].STATUS_B_CAN.EngineBonnetSts=0x0("Closed") ON LIN, no schedule is running Hazard OFF [BH].EXTERNAL_LIGHTS.LHTurnSignalSts=0x0("OFF") [BH].EXTERNAL_LIGHTS.RHTurnSignalSts=0x0("OFF") [C2].STATUS_C-LCU.Left_TI_Feedback=0x0("OFF") [C2].STATUS_C-LCU.Right_TI_Feedback=0x0("OFF") NBC programmed EOL: "AlarmSystem"(Byte:64;Bit:0)=0x0("Absent") "Siren"(Byte:65;Bit:0)=0x1("Present") | perform a keyOFF | The alarm stays disarmed NBC::[C1].STATUS_B_CAN.TheftAlarmStatus=0x0("VTA_DISARM") No schedule changes on LIN and no command are sent to ASU No flash of the turn indicator NBC keeps deterrence led OFF No changes on door status
|  | FB.AF.KOFF.TC1047 |  |  | ISRAELE | [9 empty] | Key OFF Alarm not armed NBC::[C1].STATUS_B_CAN.TheftAlarmStatus=0x0("VTA_DISARM") All doors closed and unlocked NBC::[C1].STATUS_DOORS.STS_DRS_DriverDoorSts=0x1("close") NBC::[C1].STATUS_DOORS.STS_DRS_DriverLatchsts=0x1("Unlocked") NBC::[C1].STATUS_DOORS.STS_DRS_PsngrDoorSts=0x1("close") NBC::[C1].STATUS_DOORS.STS_DRS_PsngrLatchsts=0x1("Unlocked") NBC::[C1].STATUS_DOORS.STS_DRS_RearLeftDoorSts=0x1("close") NBC::[C1].STATUS_DOORS.STS_DRS_RearLeftLatchsts=0x1("Unlocked") NBC::[C1].STATUS_DOORS.STS_DRS_RearRightDoorSts=0x1("close") NBC::[C1].STATUS_DOORS.STS_DRS_RearRightLatchsts=0x1("Unlocked") NBC::[C1].STATUS_DOORS.STS_DRS_VPSTrunkSts=0x0("Closed_Unlocked") NBC::[C1].STATUS_B_CAN.EngineBonnetSts=0x0("Closed") ON LIN, no schedule is running Hazard OFF [BH].EXTERNAL_LIGHTS.LHTurnSignalSts=0x0("OFF") [BH].EXTERNAL_LIGHTS.RHTurnSignalSts=0x0("OFF") [C2].STATUS_C-LCU.Left_TI_Feedback=0x0("OFF") [C2].STATUS_C-LCU.Right_TI_Feedback=0x0("OFF") NBC programmed EOL: "AlarmSystem"(Byte:64;Bit:0)=0x0("Absent") "Siren"(Byte:65;Bit:0)=0x0("Absent") | Lock by B button on FOB or WAL | The alarm does not get armed, since alarm system is absent (PROXI) NBC::[C1].STATUS_B_CAN.TheftAlarmStatus=0x0("VTA_DISARM") The arming procedure does not start, while the blinker signalling is perfromed. No schedule changes on LIN and no command are sent to ASU Turn indicator lights blink for 1s NBC::[BH].EXTERNAL_LIGHTS.LHTurnSignalSts = 0x1("ON") for 1s NBC::[BH].EXTERNAL_LIGHTS.RHTurnSignalSts = 0x1("ON") for 1s NBC switch ON deterrence led for 1s and then with frequency 1 Hz duty-cycle 8% NBC does not powers MUW (master and slave) sensors ON LIN, no schedule is running Lock is successfull: NBC::[C1].STATUS_DOORS.STS_DRS_DriverDoorSts=0x1("close") NBC::[C1].STATUS_DOORS.STS_DRS_DriverLatchsts=0x2("Locked") NBC::[C1].STATUS_DOORS.STS_DRS_PsngrDoorSts=0x1("close") NBC::[C1].STATUS_DOORS.STS_DRS_PsngrLatchsts=0x2("Locked") NBC::[C1].STATUS_DOORS.STS_DRS_RearLeftDoorSts=0x1("close") NBC::[C1].STATUS_DOORS.STS_DRS_RearLeftLatchsts=0x2("Locked") NBC::[C1].STATUS_DOORS.STS_DRS_RearRightLatchsts=0x2("Locked") NBC::[C1].STATUS_DOORS.STS_DRS_VPSTrunkSts=0x1("Closed_Locked") NBC::[C1].STATUS_B_CAN.EngineBonnetSts=0x0("Closed")
|  | FB.AF.KOFF.TC1048 |  |  | ISRAELE | [9 empty] | Key OFF Alarm not armed NBC::[C1].STATUS_B_CAN.TheftAlarmStatus=0x0("VTA_DISARM") All doors closed and unlocked NBC::[C1].STATUS_DOORS.STS_DRS_DriverDoorSts=0x1("close") NBC::[C1].STATUS_DOORS.STS_DRS_DriverLatchsts=0x1("Unlocked") NBC::[C1].STATUS_DOORS.STS_DRS_PsngrDoorSts=0x1("close") NBC::[C1].STATUS_DOORS.STS_DRS_PsngrLatchsts=0x1("Unlocked") NBC::[C1].STATUS_DOORS.STS_DRS_RearLeftDoorSts=0x1("close") NBC::[C1].STATUS_DOORS.STS_DRS_RearLeftLatchsts=0x1("Unlocked") NBC::[C1].STATUS_DOORS.STS_DRS_RearRightDoorSts=0x1("close") NBC::[C1].STATUS_DOORS.STS_DRS_RearRightLatchsts=0x1("Unlocked") NBC::[C1].STATUS_DOORS.STS_DRS_VPSTrunkSts=0x0("Closed_Unlocked") NBC::[C1].STATUS_B_CAN.EngineBonnetSts=0x0("Closed") ON LIN, no schedule is running Hazard OFF [BH].EXTERNAL_LIGHTS.LHTurnSignalSts=0x0("OFF") [BH].EXTERNAL_LIGHTS.RHTurnSignalSts=0x0("OFF") [C2].STATUS_C-LCU.Left_TI_Feedback=0x0("OFF") [C2].STATUS_C-LCU.Right_TI_Feedback=0x0("OFF") NBC programmed EOL: "AlarmSystem"(Byte:64;Bit:0)=0x0("Absent") "Siren"(Byte:65;Bit:0)=0x0("Absent") | Unlock by FOB (A button) or Passive Entry | The alarm stays disarmed NBC::[C1].STATUS_B_CAN.TheftAlarmStatus=0x0("VTA_DISARM") No schedule changes on LIN and no command are sent to ASU Blinkers flash twice (0.5s ON 0.5s OFF) NBC::[BH].EXTERNAL_LIGHTS.LHTurnSignalSts = [goes 0x1("ON") for 0.5s then 0x0("OFF") for 0.5s twice] NBC::[BH].EXTERNAL_LIGHTS.RHTurnSignalSts = [goes 0x1("ON") for 0.5s then 0x0("OFF") for 0.5s twice] NBC keeps deterrence led OFF No changes on door status
|  | FB.AF.KOFF.TC0187 |  |  | EUROPE | [9 empty] | Key OFF Alarm not armed NBC::[C1].STATUS_B_CAN.TheftAlarmStatus=0x0("VTA_DISARM") All doors closed and unlocked NBC::[C1].STATUS_DOORS.STS_DRS_DriverDoorSts=0x1("close") NBC::[C1].STATUS_DOORS.STS_DRS_DriverLatchsts=0x1("Unlocked") NBC::[C1].STATUS_DOORS.STS_DRS_PsngrDoorSts=0x1("close") NBC::[C1].STATUS_DOORS.STS_DRS_PsngrLatchsts=0x1("Unlocked") NBC::[C1].STATUS_DOORS.STS_DRS_RearLeftDoorSts=0x1("close") NBC::[C1].STATUS_DOORS.STS_DRS_RearLeftLatchsts=0x1("Unlocked") NBC::[C1].STATUS_DOORS.STS_DRS_RearRightDoorSts=0x1("close") NBC::[C1].STATUS_DOORS.STS_DRS_RearRightLatchsts=0x1("Unlocked") NBC::[C1].STATUS_DOORS.STS_DRS_VPSTrunkSts=0x0("Closed_Unlocked") NBC::[C1].STATUS_B_CAN.EngineBonnetSts=0x0("Closed") ON LIN, no schedule is running Hazard OFF [BH].EXTERNAL_LIGHTS.LHTurnSignalSts=0x0("OFF") [BH].EXTERNAL_LIGHTS.RHTurnSignalSts=0x0("OFF") [C2].STATUS_C-LCU.Left_TI_Feedback=0x0("OFF") [C2].STATUS_C-LCU.Right_TI_Feedback=0x0("OFF") NBC programmed EOL: "AlarmSystem"(Byte:64;Bit:0)=0x0("Absent") "Siren"(Byte:65;Bit:0)=0x1("Present") "Side driver"(Byte 58;Bit 4)=0x0("left") "Country Code"(Byte 64;Bit 4-7)=0x1("EEC") | Lock by B button on FOB or WAL | The alarm does not get armed, since alarm system is absent (PROXI) NBC::[C1].STATUS_B_CAN.TheftAlarmStatus=0x0("VTA_DISARM") The arming procedure does not start, while the blinker signalling is perfromed. No schedule changes on LIN and no command are sent to ASU Turn indicator lights blink for 1s NBC::[BH].EXTERNAL_LIGHTS.LHTurnSignalSts = 0x1("ON") for 1s NBC::[BH].EXTERNAL_LIGHTS.RHTurnSignalSts = 0x1("ON") for 1s NBC switch ON deterrence led for 1s and then with frequency 1 Hz duty-cycle 8% NBC does not powers MUW (master and slave) sensors ON LIN, no schedule is running Lock is successfull: NBC::[C1].STATUS_DOORS.STS_DRS_DriverDoorSts=0x1("close") NBC::[C1].STATUS_DOORS.STS_DRS_DriverLatchsts=0x2("Locked") NBC::[C1].STATUS_DOORS.STS_DRS_PsngrDoorSts=0x1("close") NBC::[C1].STATUS_DOORS.STS_DRS_PsngrLatchsts=0x2("Locked") NBC::[C1].STATUS_DOORS.STS_DRS_RearLeftDoorSts=0x1("close") NBC::[C1].STATUS_DOORS.STS_DRS_RearLeftLatchsts=0x2("Locked") NBC::[C1].STATUS_DOORS.STS_DRS_RearRightLatchsts=0x2("Locked") NBC::[C1].STATUS_DOORS.STS_DRS_VPSTrunkSts=0x1("Closed_Locked") NBC::[C1].STATUS_B_CAN.EngineBonnetSts=0x0("Closed")
|  | FB.AF.KOFF.TC0192 |  |  | EUROPE | [9 empty] | Key OFF Alarm not armed NBC::[C1].STATUS_B_CAN.TheftAlarmStatus=0x0("VTA_DISARM") All doors closed and unlocked NBC::[C1].STATUS_DOORS.STS_DRS_DriverDoorSts=0x1("close") NBC::[C1].STATUS_DOORS.STS_DRS_DriverLatchsts=0x1("Unlocked") NBC::[C1].STATUS_DOORS.STS_DRS_PsngrDoorSts=0x1("close") NBC::[C1].STATUS_DOORS.STS_DRS_PsngrLatchsts=0x1("Unlocked") NBC::[C1].STATUS_DOORS.STS_DRS_RearLeftDoorSts=0x1("close") NBC::[C1].STATUS_DOORS.STS_DRS_RearLeftLatchsts=0x1("Unlocked") NBC::[C1].STATUS_DOORS.STS_DRS_RearRightDoorSts=0x1("close") NBC::[C1].STATUS_DOORS.STS_DRS_RearRightLatchsts=0x1("Unlocked") NBC::[C1].STATUS_DOORS.STS_DRS_VPSTrunkSts=0x0("Closed_Unlocked") NBC::[C1].STATUS_B_CAN.EngineBonnetSts=0x0("Closed") ON LIN, no schedule is running Hazard OFF [BH].EXTERNAL_LIGHTS.LHTurnSignalSts=0x0("OFF") [BH].EXTERNAL_LIGHTS.RHTurnSignalSts=0x0("OFF") [C2].STATUS_C-LCU.Left_TI_Feedback=0x0("OFF") [C2].STATUS_C-LCU.Right_TI_Feedback=0x0("OFF") NBC programmed EOL: "AlarmSystem"(Byte:64;Bit:0)=0x0("Absent") "Siren"(Byte:65;Bit:0)=0x1("Present") "Side driver"(Byte 58;Bit 4)=0x0("left") "Country Code"(Byte 64;Bit 4-7)=0x1("EEC") | Unlock by FOB (A button) or Passive Entry | The alarm stays disarmed NBC::[C1].STATUS_B_CAN.TheftAlarmStatus=0x0("VTA_DISARM") No schedule changes on LIN and no command are sent to ASU Blinkers flash twice (0.5s ON 0.5s OFF) NBC::[BH].EXTERNAL_LIGHTS.LHTurnSignalSts = [goes 0x1("ON") for 0.5s then 0x0("OFF") for 0.5s twice] NBC::[BH].EXTERNAL_LIGHTS.RHTurnSignalSts = [goes 0x1("ON") for 0.5s then 0x0("OFF") for 0.5s twice] NBC keeps deterrence led OFF No changes on door status
|  | FB.AF.KOFF.TC0188 |  |  | UK | [9 empty] | Key OFF Alarm not armed NBC::[C1].STATUS_B_CAN.TheftAlarmStatus=0x0("VTA_DISARM") All doors closed and unlocked NBC::[C1].STATUS_DOORS.STS_DRS_DriverDoorSts=0x1("close") NBC::[C1].STATUS_DOORS.STS_DRS_DriverLatchsts=0x1("Unlocked") NBC::[C1].STATUS_DOORS.STS_DRS_PsngrDoorSts=0x1("close") NBC::[C1].STATUS_DOORS.STS_DRS_PsngrLatchsts=0x1("Unlocked") NBC::[C1].STATUS_DOORS.STS_DRS_RearLeftDoorSts=0x1("close") NBC::[C1].STATUS_DOORS.STS_DRS_RearLeftLatchsts=0x1("Unlocked") NBC::[C1].STATUS_DOORS.STS_DRS_RearRightDoorSts=0x1("close") NBC::[C1].STATUS_DOORS.STS_DRS_RearRightLatchsts=0x1("Unlocked") NBC::[C1].STATUS_DOORS.STS_DRS_VPSTrunkSts=0x0("Closed_Unlocked") NBC::[C1].STATUS_B_CAN.EngineBonnetSts=0x0("Closed") ON LIN, no schedule is running Hazard OFF [BH].EXTERNAL_LIGHTS.LHTurnSignalSts=0x0("OFF") [BH].EXTERNAL_LIGHTS.RHTurnSignalSts=0x0("OFF") [C2].STATUS_C-LCU.Left_TI_Feedback=0x0("OFF") [C2].STATUS_C-LCU.Right_TI_Feedback=0x0("OFF") NBC programmed EOL: "AlarmSystem"(Byte:64;Bit:0)=0x0("Absent") "Siren"(Byte:65;Bit:0)=0x1("Present") "Side driver"(Byte 58;Bit 4)=0x1("right") "Country Code"(Byte 64;Bit 4-7)=0x2("UK") | Lock by B button on FOB or WAL | The alarm does not get armed, since alarm system is absent (PROXI) NBC::[C1].STATUS_B_CAN.TheftAlarmStatus=0x0("VTA_DISARM") The arming procedure does not start, while the blinker signalling is perfromed. No schedule changes on LIN and no command are sent to ASU Turn indicator lights blink for 1s NBC::[BH].EXTERNAL_LIGHTS.LHTurnSignalSts = 0x1("ON") for 1s NBC::[BH].EXTERNAL_LIGHTS.RHTurnSignalSts = 0x1("ON") for 1s NBC switch ON deterrence led for 1s and then with frequency 1 Hz duty-cycle 8% NBC does not powers MUW (master and slave) sensors ON LIN, no schedule is running Lock is successfull: NBC::[C1].STATUS_DOORS.STS_DRS_DriverDoorSts=0x1("close") NBC::[C1].STATUS_DOORS.STS_DRS_DriverLatchsts=0x2("Locked") NBC::[C1].STATUS_DOORS.STS_DRS_PsngrDoorSts=0x1("close") NBC::[C1].STATUS_DOORS.STS_DRS_PsngrLatchsts=0x2("Locked") NBC::[C1].STATUS_DOORS.STS_DRS_RearLeftDoorSts=0x1("close") NBC::[C1].STATUS_DOORS.STS_DRS_RearLeftLatchsts=0x2("Locked") NBC::[C1].STATUS_DOORS.STS_DRS_RearRightLatchsts=0x2("Locked") NBC::[C1].STATUS_DOORS.STS_DRS_VPSTrunkSts=0x1("Closed_Locked") NBC::[C1].STATUS_B_CAN.EngineBonnetSts=0x0("Closed")
|  | FB.AF.KOFF.TC0193 |  |  | UK | [9 empty] | Key OFF Alarm not armed NBC::[C1].STATUS_B_CAN.TheftAlarmStatus=0x0("VTA_DISARM") All doors closed and unlocked NBC::[C1].STATUS_DOORS.STS_DRS_DriverDoorSts=0x1("close") NBC::[C1].STATUS_DOORS.STS_DRS_DriverLatchsts=0x1("Unlocked") NBC::[C1].STATUS_DOORS.STS_DRS_PsngrDoorSts=0x1("close") NBC::[C1].STATUS_DOORS.STS_DRS_PsngrLatchsts=0x1("Unlocked") NBC::[C1].STATUS_DOORS.STS_DRS_RearLeftDoorSts=0x1("close") NBC::[C1].STATUS_DOORS.STS_DRS_RearLeftLatchsts=0x1("Unlocked") NBC::[C1].STATUS_DOORS.STS_DRS_RearRightDoorSts=0x1("close") NBC::[C1].STATUS_DOORS.STS_DRS_RearRightLatchsts=0x1("Unlocked") NBC::[C1].STATUS_DOORS.STS_DRS_VPSTrunkSts=0x0("Closed_Unlocked") NBC::[C1].STATUS_B_CAN.EngineBonnetSts=0x0("Closed") ON LIN, no schedule is running Hazard OFF [BH].EXTERNAL_LIGHTS.LHTurnSignalSts=0x0("OFF") [BH].EXTERNAL_LIGHTS.RHTurnSignalSts=0x0("OFF") [C2].STATUS_C-LCU.Left_TI_Feedback=0x0("OFF") [C2].STATUS_C-LCU.Right_TI_Feedback=0x0("OFF") NBC programmed EOL: "AlarmSystem"(Byte:64;Bit:0)=0x0("Absent") "Siren"(Byte:65;Bit:0)=0x1("Present") "Side driver"(Byte 58;Bit 4)=0x1("right") "Country Code"(Byte 64;Bit 4-7)=0x2("UK") | Unlock by FOB (A button) or Passive Entry | The alarm stays disarmed NBC::[C1].STATUS_B_CAN.TheftAlarmStatus=0x0("VTA_DISARM") No schedule changes on LIN and no command are sent to ASU Blinkers flash twice (0.5s ON 0.5s OFF) NBC::[BH].EXTERNAL_LIGHTS.LHTurnSignalSts = [goes 0x1("ON") for 0.5s then 0x0("OFF") for 0.5s twice] NBC::[BH].EXTERNAL_LIGHTS.RHTurnSignalSts = [goes 0x1("ON") for 0.5s then 0x0("OFF") for 0.5s twice] NBC keeps deterrence led OFF No changes on door status
|  | FB.AF.KOFF.TC0189 |  |  | ALL | [9 empty] | Key OFF Alarm not armed NBC::[C1].STATUS_B_CAN.TheftAlarmStatus=0x0("VTA_DISARM") All doors closed and unlocked NBC::[C1].STATUS_DOORS.STS_DRS_DriverDoorSts=0x1("close") NBC::[C1].STATUS_DOORS.STS_DRS_DriverLatchsts=0x1("Unlocked") NBC::[C1].STATUS_DOORS.STS_DRS_PsngrDoorSts=0x1("close") NBC::[C1].STATUS_DOORS.STS_DRS_PsngrLatchsts=0x1("Unlocked") NBC::[C1].STATUS_DOORS.STS_DRS_RearLeftDoorSts=0x1("close") NBC::[C1].STATUS_DOORS.STS_DRS_RearLeftLatchsts=0x1("Unlocked") NBC::[C1].STATUS_DOORS.STS_DRS_RearRightDoorSts=0x1("close") NBC::[C1].STATUS_DOORS.STS_DRS_RearRightLatchsts=0x1("Unlocked") NBC::[C1].STATUS_DOORS.STS_DRS_VPSTrunkSts=0x0("Closed_Unlocked") NBC::[C1].STATUS_B_CAN.EngineBonnetSts=0x0("Closed") ON LIN, no schedule is running Hazard OFF [BH].EXTERNAL_LIGHTS.LHTurnSignalSts=0x0("OFF") [BH].EXTERNAL_LIGHTS.RHTurnSignalSts=0x0("OFF") [C2].STATUS_C-LCU.Left_TI_Feedback=0x0("OFF") [C2].STATUS_C-LCU.Right_TI_Feedback=0x0("OFF") NBC programmed EOL: "AlarmSystem"(Byte:64;Bit:0)=0x0("Absent") "Siren"(Byte:65;Bit:0)=0x1("Present") "Side driver"(Byte 58;Bit 4)=0x0("left") "Country Code"(Byte 64;Bit 4-7)=0x3("Belgium") | Lock by B button on FOB or WAL | The alarm does not get armed, since alarm system is absent (PROXI) NBC::[C1].STATUS_B_CAN.TheftAlarmStatus=0x0("VTA_DISARM") The arming procedure does not start, while the blinker signalling is perfromed. No schedule changes on LIN and no command are sent to ASU Turn indicator lights blink for 1s NBC::[BH].EXTERNAL_LIGHTS.LHTurnSignalSts = 0x1("ON") for 1s NBC::[BH].EXTERNAL_LIGHTS.RHTurnSignalSts = 0x1("ON") for 1s NBC switch ON deterrence led for 1s and then with frequency 1 Hz duty-cycle 8% NBC does not powers MUW (master and slave) sensors ON LIN, no schedule is running Lock is successfull: NBC::[C1].STATUS_DOORS.STS_DRS_DriverDoorSts=0x1("close") NBC::[C1].STATUS_DOORS.STS_DRS_DriverLatchsts=0x2("Locked") NBC::[C1].STATUS_DOORS.STS_DRS_PsngrDoorSts=0x1("close") NBC::[C1].STATUS_DOORS.STS_DRS_PsngrLatchsts=0x2("Locked") NBC::[C1].STATUS_DOORS.STS_DRS_RearLeftDoorSts=0x1("close") NBC::[C1].STATUS_DOORS.STS_DRS_RearLeftLatchsts=0x2("Locked") NBC::[C1].STATUS_DOORS.STS_DRS_RearRightLatchsts=0x2("Locked") NBC::[C1].STATUS_DOORS.STS_DRS_VPSTrunkSts=0x1("Closed_Locked") NBC::[C1].STATUS_B_CAN.EngineBonnetSts=0x0("Closed")
|  | FB.AF.KOFF.TC0194 |  |  | ALL | [9 empty] | Key OFF Alarm not armed NBC::[C1].STATUS_B_CAN.TheftAlarmStatus=0x0("VTA_DISARM") All doors closed and unlocked NBC::[C1].STATUS_DOORS.STS_DRS_DriverDoorSts=0x1("close") NBC::[C1].STATUS_DOORS.STS_DRS_DriverLatchsts=0x1("Unlocked") NBC::[C1].STATUS_DOORS.STS_DRS_PsngrDoorSts=0x1("close") NBC::[C1].STATUS_DOORS.STS_DRS_PsngrLatchsts=0x1("Unlocked") NBC::[C1].STATUS_DOORS.STS_DRS_RearLeftDoorSts=0x1("close") NBC::[C1].STATUS_DOORS.STS_DRS_RearLeftLatchsts=0x1("Unlocked") NBC::[C1].STATUS_DOORS.STS_DRS_RearRightDoorSts=0x1("close") NBC::[C1].STATUS_DOORS.STS_DRS_RearRightLatchsts=0x1("Unlocked") NBC::[C1].STATUS_DOORS.STS_DRS_VPSTrunkSts=0x0("Closed_Unlocked") NBC::[C1].STATUS_B_CAN.EngineBonnetSts=0x0("Closed") ON LIN, no schedule is running Hazard OFF [BH].EXTERNAL_LIGHTS.LHTurnSignalSts=0x0("OFF") [BH].EXTERNAL_LIGHTS.RHTurnSignalSts=0x0("OFF") [C2].STATUS_C-LCU.Left_TI_Feedback=0x0("OFF") [C2].STATUS_C-LCU.Right_TI_Feedback=0x0("OFF") NBC programmed EOL: "AlarmSystem"(Byte:64;Bit:0)=0x0("Absent") "Siren"(Byte:65;Bit:0)=0x1("Present") "Side driver"(Byte 58;Bit 4)=0x0("left") "Country Code"(Byte 64;Bit 4-7)=0x3("Belgium") | Unlock by FOB (A button) or Passive Entry | The alarm stays disarmed NBC::[C1].STATUS_B_CAN.TheftAlarmStatus=0x0("VTA_DISARM") No schedule changes on LIN and no command are sent to ASU Blinkers flash twice (0.5s ON 0.5s OFF) NBC::[BH].EXTERNAL_LIGHTS.LHTurnSignalSts = [goes 0x1("ON") for 0.5s then 0x0("OFF") for 0.5s twice] NBC::[BH].EXTERNAL_LIGHTS.RHTurnSignalSts = [goes 0x1("ON") for 0.5s then 0x0("OFF") for 0.5s twice] NBC keeps deterrence led OFF No changes on door status
|  | FB.AF.KOFF.TC0190 |  |  | ALL | [9 empty] | Key OFF Alarm not armed NBC::[C1].STATUS_B_CAN.TheftAlarmStatus=0x0("VTA_DISARM") All doors closed and unlocked NBC::[C1].STATUS_DOORS.STS_DRS_DriverDoorSts=0x1("close") NBC::[C1].STATUS_DOORS.STS_DRS_DriverLatchsts=0x1("Unlocked") NBC::[C1].STATUS_DOORS.STS_DRS_PsngrDoorSts=0x1("close") NBC::[C1].STATUS_DOORS.STS_DRS_PsngrLatchsts=0x1("Unlocked") NBC::[C1].STATUS_DOORS.STS_DRS_RearLeftDoorSts=0x1("close") NBC::[C1].STATUS_DOORS.STS_DRS_RearLeftLatchsts=0x1("Unlocked") NBC::[C1].STATUS_DOORS.STS_DRS_RearRightDoorSts=0x1("close") NBC::[C1].STATUS_DOORS.STS_DRS_RearRightLatchsts=0x1("Unlocked") NBC::[C1].STATUS_DOORS.STS_DRS_VPSTrunkSts=0x0("Closed_Unlocked") NBC::[C1].STATUS_B_CAN.EngineBonnetSts=0x0("Closed") ON LIN, no schedule is running Hazard OFF [BH].EXTERNAL_LIGHTS.LHTurnSignalSts=0x0("OFF") [BH].EXTERNAL_LIGHTS.RHTurnSignalSts=0x0("OFF") [C2].STATUS_C-LCU.Left_TI_Feedback=0x0("OFF") [C2].STATUS_C-LCU.Right_TI_Feedback=0x0("OFF") NBC programmed EOL: "AlarmSystem"(Byte:64;Bit:0)=0x0("Absent") "Siren"(Byte:65;Bit:0)=0x1("Present") "Side driver"(Byte 58;Bit 4)=0x0("left") "Country Code"(Byte 64;Bit 4-7)=0x4("Holland") | Lock by B button on FOB or WAL | The alarm does not get armed, since alarm system is absent (PROXI) NBC::[C1].STATUS_B_CAN.TheftAlarmStatus=0x0("VTA_DISARM") The arming procedure does not start, while the blinker signalling is perfromed. No schedule changes on LIN and no command are sent to ASU Turn indicator lights blink for 1s NBC::[BH].EXTERNAL_LIGHTS.LHTurnSignalSts = 0x1("ON") for 1s NBC::[BH].EXTERNAL_LIGHTS.RHTurnSignalSts = 0x1("ON") for 1s NBC switch ON deterrence led for 1s and then with frequency 1 Hz duty-cycle 8% NBC does not powers MUW (master and slave) sensors ON LIN, no schedule is running Lock is successfull: NBC::[C1].STATUS_DOORS.STS_DRS_DriverDoorSts=0x1("close") NBC::[C1].STATUS_DOORS.STS_DRS_DriverLatchsts=0x2("Locked") NBC::[C1].STATUS_DOORS.STS_DRS_PsngrDoorSts=0x1("close") NBC::[C1].STATUS_DOORS.STS_DRS_PsngrLatchsts=0x2("Locked") NBC::[C1].STATUS_DOORS.STS_DRS_RearLeftDoorSts=0x1("close") NBC::[C1].STATUS_DOORS.STS_DRS_RearLeftLatchsts=0x2("Locked") NBC::[C1].STATUS_DOORS.STS_DRS_RearRightLatchsts=0x2("Locked") NBC::[C1].STATUS_DOORS.STS_DRS_VPSTrunkSts=0x1("Closed_Locked") NBC::[C1].STATUS_B_CAN.EngineBonnetSts=0x0("Closed")
|  | FB.AF.KOFF.TC0195 |  |  | ALL | [9 empty] | Key OFF Alarm not armed NBC::[C1].STATUS_B_CAN.TheftAlarmStatus=0x0("VTA_DISARM") All doors closed and unlocked NBC::[C1].STATUS_DOORS.STS_DRS_DriverDoorSts=0x1("close") NBC::[C1].STATUS_DOORS.STS_DRS_DriverLatchsts=0x1("Unlocked") NBC::[C1].STATUS_DOORS.STS_DRS_PsngrDoorSts=0x1("close") NBC::[C1].STATUS_DOORS.STS_DRS_PsngrLatchsts=0x1("Unlocked") NBC::[C1].STATUS_DOORS.STS_DRS_RearLeftDoorSts=0x1("close") NBC::[C1].STATUS_DOORS.STS_DRS_RearLeftLatchsts=0x1("Unlocked") NBC::[C1].STATUS_DOORS.STS_DRS_RearRightDoorSts=0x1("close") NBC::[C1].STATUS_DOORS.STS_DRS_RearRightLatchsts=0x1("Unlocked") NBC::[C1].STATUS_DOORS.STS_DRS_VPSTrunkSts=0x0("Closed_Unlocked") NBC::[C1].STATUS_B_CAN.EngineBonnetSts=0x0("Closed") ON LIN, no schedule is running Hazard OFF [BH].EXTERNAL_LIGHTS.LHTurnSignalSts=0x0("OFF") [BH].EXTERNAL_LIGHTS.RHTurnSignalSts=0x0("OFF") [C2].STATUS_C-LCU.Left_TI_Feedback=0x0("OFF") [C2].STATUS_C-LCU.Right_TI_Feedback=0x0("OFF") NBC programmed EOL: "AlarmSystem"(Byte:64;Bit:0)=0x0("Absent") "Siren"(Byte:65;Bit:0)=0x1("Present") "Side driver"(Byte 58;Bit 4)=0x0("left") "Country Code"(Byte 64;Bit 4-7)=0x4("Holland") | Unlock by FOB (A button) or Passive Entry | The alarm stays disarmed NBC::[C1].STATUS_B_CAN.TheftAlarmStatus=0x0("VTA_DISARM") No schedule changes on LIN and no command are sent to ASU Blinkers flash twice (0.5s ON 0.5s OFF) NBC::[BH].EXTERNAL_LIGHTS.LHTurnSignalSts = [goes 0x1("ON") for 0.5s then 0x0("OFF") for 0.5s twice] NBC::[BH].EXTERNAL_LIGHTS.RHTurnSignalSts = [goes 0x1("ON") for 0.5s then 0x0("OFF") for 0.5s twice] NBC keeps deterrence led OFF No changes on door status
|  | FB.AF.KOFF.TC0191 |  |  | WORLD/USA/JPN/AUS | [9 empty] | Key OFF Alarm not armed NBC::[C1].STATUS_B_CAN.TheftAlarmStatus=0x0("VTA_DISARM") All doors closed and unlocked NBC::[C1].STATUS_DOORS.STS_DRS_DriverDoorSts=0x1("close") NBC::[C1].STATUS_DOORS.STS_DRS_DriverLatchsts=0x1("Unlocked") NBC::[C1].STATUS_DOORS.STS_DRS_PsngrDoorSts=0x1("close") NBC::[C1].STATUS_DOORS.STS_DRS_PsngrLatchsts=0x1("Unlocked") NBC::[C1].STATUS_DOORS.STS_DRS_RearLeftDoorSts=0x1("close") NBC::[C1].STATUS_DOORS.STS_DRS_RearLeftLatchsts=0x1("Unlocked") NBC::[C1].STATUS_DOORS.STS_DRS_RearRightDoorSts=0x1("close") NBC::[C1].STATUS_DOORS.STS_DRS_RearRightLatchsts=0x1("Unlocked") NBC::[C1].STATUS_DOORS.STS_DRS_VPSTrunkSts=0x0("Closed_Unlocked") NBC::[C1].STATUS_B_CAN.EngineBonnetSts=0x0("Closed") ON LIN, no schedule is running Hazard OFF [BH].EXTERNAL_LIGHTS.LHTurnSignalSts=0x0("OFF") [BH].EXTERNAL_LIGHTS.RHTurnSignalSts=0x0("OFF") [C2].STATUS_C-LCU.Left_TI_Feedback=0x0("OFF") [C2].STATUS_C-LCU.Right_TI_Feedback=0x0("OFF") NBC programmed EOL: "AlarmSystem"(Byte:64;Bit:0)=0x0("Absent") "Siren"(Byte:65;Bit:0)=0x1("Present") "Country Code"(Byte 64;Bit 4-7)=0x5("World/USA/JPN") | Lock by B button on FOB or WAL | The alarm does not get armed, since alarm system is absent (PROXI) NBC::[C1].STATUS_B_CAN.TheftAlarmStatus=0x0("VTA_DISARM") The arming procedure does not start, while the blinker signalling is perfromed. No schedule changes on LIN and no command are sent to ASU Turn indicator lights blink for 1s NBC::[BH].EXTERNAL_LIGHTS.LHTurnSignalSts = 0x1("ON") for 1s NBC::[BH].EXTERNAL_LIGHTS.RHTurnSignalSts = 0x1("ON") for 1s NBC switch ON deterrence led for 1s and then with frequency 1 Hz duty-cycle 8% NBC does not powers MUW (master and slave) sensors ON LIN, no schedule is running Lock is successfull: NBC::[C1].STATUS_DOORS.STS_DRS_DriverDoorSts=0x1("close") NBC::[C1].STATUS_DOORS.STS_DRS_DriverLatchsts=0x2("Locked") NBC::[C1].STATUS_DOORS.STS_DRS_PsngrDoorSts=0x1("close") NBC::[C1].STATUS_DOORS.STS_DRS_PsngrLatchsts=0x2("Locked") NBC::[C1].STATUS_DOORS.STS_DRS_RearLeftDoorSts=0x1("close") NBC::[C1].STATUS_DOORS.STS_DRS_RearLeftLatchsts=0x2("Locked") NBC::[C1].STATUS_DOORS.STS_DRS_RearRightLatchsts=0x2("Locked") NBC::[C1].STATUS_DOORS.STS_DRS_VPSTrunkSts=0x1("Closed_Locked") NBC::[C1].STATUS_B_CAN.EngineBonnetSts=0x0("Closed")
|  | FB.AF.KOFF.TC0196 |  |  | WORLD/USA/JPN/AUS | [9 empty] | Key OFF Alarm not armed NBC::[C1].STATUS_B_CAN.TheftAlarmStatus=0x0("VTA_DISARM") All doors closed and unlocked NBC::[C1].STATUS_DOORS.STS_DRS_DriverDoorSts=0x1("close") NBC::[C1].STATUS_DOORS.STS_DRS_DriverLatchsts=0x1("Unlocked") NBC::[C1].STATUS_DOORS.STS_DRS_PsngrDoorSts=0x1("close") NBC::[C1].STATUS_DOORS.STS_DRS_PsngrLatchsts=0x1("Unlocked") NBC::[C1].STATUS_DOORS.STS_DRS_RearLeftDoorSts=0x1("close") NBC::[C1].STATUS_DOORS.STS_DRS_RearLeftLatchsts=0x1("Unlocked") NBC::[C1].STATUS_DOORS.STS_DRS_RearRightDoorSts=0x1("close") NBC::[C1].STATUS_DOORS.STS_DRS_RearRightLatchsts=0x1("Unlocked") NBC::[C1].STATUS_DOORS.STS_DRS_VPSTrunkSts=0x0("Closed_Unlocked") NBC::[C1].STATUS_B_CAN.EngineBonnetSts=0x0("Closed") ON LIN, no schedule is running Hazard OFF [BH].EXTERNAL_LIGHTS.LHTurnSignalSts=0x0("OFF") [BH].EXTERNAL_LIGHTS.RHTurnSignalSts=0x0("OFF") [C2].STATUS_C-LCU.Left_TI_Feedback=0x0("OFF") [C2].STATUS_C-LCU.Right_TI_Feedback=0x0("OFF") NBC programmed EOL: "AlarmSystem"(Byte:64;Bit:0)=0x0("Absent") "Siren"(Byte:65;Bit:0)=0x1("Present") "Country Code"(Byte 64;Bit 4-7)=0x5("World/USA/JPN") | Unlock by FOB (A button) or Passive Entry | The alarm stays disarmed NBC::[C1].STATUS_B_CAN.TheftAlarmStatus=0x0("VTA_DISARM") No schedule changes on LIN and no command are sent to ASU Blinkers flash twice (0.5s ON 0.5s OFF) NBC::[BH].EXTERNAL_LIGHTS.LHTurnSignalSts = [goes 0x1("ON") for 0.5s then 0x0("OFF") for 0.5s twice] NBC::[BH].EXTERNAL_LIGHTS.RHTurnSignalSts = [goes 0x1("ON") for 0.5s then 0x0("OFF") for 0.5s twice] NBC keeps deterrence led OFF No changes on door status
|  | FB.AF.KOFF.TC0197 |  |  | ALL | [9 empty] | Sleep Alarm was not armed before sleep All doors closed and unlocked ON LIN, no schedule is running Hazard OFF NBC programmed EOL: "AlarmSystem"(Byte:64;Bit:0)=0x0("Absent") "Siren"(Byte:65;Bit:0)=0x1("Present") | 1. wake up NBC | The alarm stays disarmed NBC::[C1].STATUS_B_CAN.TheftAlarmStatus=0x0("VTA_DISARM") No schedule changes on LIN and no command are sent to ASU No flash of the turn indicator NBC keeps deterrence led OFF No changes on door status
|  | FB.AF.KOFF.TC0690 |  |  | ISRAELE | [9 empty] | Key OFF Alarm not armed NBC::[C1].STATUS_B_CAN.TheftAlarmStatus=0x0("VTA_DISARM") All doors closed and unlocked NBC::[C1].STATUS_DOORS.STS_DRS_DriverDoorSts=0x1("close") NBC::[C1].STATUS_DOORS.STS_DRS_DriverLatchsts=0x1("Unlocked") NBC::[C1].STATUS_DOORS.STS_DRS_PsngrDoorSts=0x1("close") NBC::[C1].STATUS_DOORS.STS_DRS_PsngrLatchsts=0x1("Unlocked") NBC::[C1].STATUS_DOORS.STS_DRS_VPSTrunkSts=0x0("Closed_Unlocked") NBC::[C1].STATUS_B_CAN.EngineBonnetSts=0x0("Closed") ON LIN, no schedule is running Hazard OFF [BH].EXTERNAL_LIGHTS.LHTurnSignalSts=0x0("OFF") [BH].EXTERNAL_LIGHTS.RHTurnSignalSts=0x0("OFF") [C2].STATUS_C-LCU.Left_TI_Feedback=0x0("OFF") [C2].STATUS_C-LCU.Right_TI_Feedback=0x0("OFF") NBC programmed EOL: "Siren"(Byte:65;Bit:0)=0x0("Absent") | perform a keyON | The alarm stays disarmed NBC::[C1].STATUS_B_CAN.TheftAlarmStatus=0x0("VTA_DISARM") No schedule changes on LIN and no command are sent to ASU No flash of the turn indicator NBC keeps deterrence led OFF No changes on door status
|  | FB.AF.KOFF.TC0691 |  |  | ISRAELE | [9 empty] | Key ON Alarm not armed NBC::[C1].STATUS_B_CAN.TheftAlarmStatus=0x0("VTA_DISARM") All doors closed and unlocked NBC::[C1].STATUS_DOORS.STS_DRS_DriverDoorSts=0x1("close") NBC::[C1].STATUS_DOORS.STS_DRS_DriverLatchsts=0x1("Unlocked") NBC::[C1].STATUS_DOORS.STS_DRS_PsngrDoorSts=0x1("close") NBC::[C1].STATUS_DOORS.STS_DRS_PsngrLatchsts=0x1("Unlocked") NBC::[C1].STATUS_DOORS.STS_DRS_VPSTrunkSts=0x0("Closed_Unlocked") NBC::[C1].STATUS_B_CAN.EngineBonnetSts=0x0("Closed") ON LIN, no schedule is running Hazard OFF [BH].EXTERNAL_LIGHTS.LHTurnSignalSts=0x0("OFF") [BH].EXTERNAL_LIGHTS.RHTurnSignalSts=0x0("OFF") [C2].STATUS_C-LCU.Left_TI_Feedback=0x0("OFF") [C2].STATUS_C-LCU.Right_TI_Feedback=0x0("OFF") NBC programmed EOL: "Siren"(Byte:65;Bit:0)=0x0("Absent") | perform a keyOFF | The alarm stays disarmed NBC::[C1].STATUS_B_CAN.TheftAlarmStatus=0x0("VTA_DISARM") No schedule changes on LIN No flash of the turn indicator NBC keeps deterrence led OFF No changes on door status
|  | FB.AF.KOFF.TC0692 |  |  | ISRAELE | [9 empty] | Key OFF Alarm not armed NBC::[C1].STATUS_B_CAN.TheftAlarmStatus=0x0("VTA_DISARM") All doors closed and unlocked NBC::[C1].STATUS_DOORS.STS_DRS_DriverDoorSts=0x1("close") NBC::[C1].STATUS_DOORS.STS_DRS_DriverLatchsts=0x1("Unlocked") NBC::[C1].STATUS_DOORS.STS_DRS_PsngrDoorSts=0x1("close") NBC::[C1].STATUS_DOORS.STS_DRS_PsngrLatchsts=0x1("Unlocked") NBC::[C1].STATUS_DOORS.STS_DRS_VPSTrunkSts=0x0("Closed_Unlocked") NBC::[C1].STATUS_B_CAN.EngineBonnetSts=0x0("Closed") ON LIN, no schedule is running Hazard OFF [BH].EXTERNAL_LIGHTS.LHTurnSignalSts=0x0("OFF") [BH].EXTERNAL_LIGHTS.RHTurnSignalSts=0x0("OFF") [C2].STATUS_C-LCU.Left_TI_Feedback=0x0("OFF") [C2].STATUS_C-LCU.Right_TI_Feedback=0x0("OFF") NBC programmed EOL: "Siren"(Byte:65;Bit:0)=0x0("Absent") | Lock by B button on FOB or WAL | The alarm does not get armed, since alarm system is absent (PROXI) NBC::[C1].STATUS_B_CAN.TheftAlarmStatus=0x0("VTA_DISARM") The arming procedure does not start, while the blinker signalling is performed No schedule changes on LIN and no command are sent to ASU Turn indicator lights blink for 1s NBC::[BH].EXTERNAL_LIGHTS.LHTurnSignalSts = 0x1("ON") for 1s NBC::[BH].EXTERNAL_LIGHTS.RHTurnSignalSts = 0x1("ON") for 1s NBC switch ON deterrence led for 1s and then with frequency 1 Hz duty-cycle 8% NBC does not powers MUW (master and slave) sensors ON LIN, no schedule is running Lock is successfull: NBC::[C1].STATUS_DOORS.STS_DRS_DriverDoorSts=0x1("close") NBC::[C1].STATUS_DOORS.STS_DRS_DriverLatchsts=0x2("Locked") NBC::[C1].STATUS_DOORS.STS_DRS_PsngrDoorSts=0x1("close") NBC::[C1].STATUS_DOORS.STS_DRS_PsngrLatchsts=0x2("Locked") NBC::[C1].STATUS_DOORS.STS_DRS_VPSTrunkSts=0x1("Closed_Locked") NBC::[C1].STATUS_B_CAN.EngineBonnetSts=0x0("Closed")
|  | FB.AF.KOFF.TC0693 |  |  | ISRAELE | [9 empty] | Key OFF Alarm not armed NBC::[C1].STATUS_B_CAN.TheftAlarmStatus=0x0("VTA_DISARM") All doors closed and unlocked NBC::[C1].STATUS_DOORS.STS_DRS_DriverDoorSts=0x1("close") NBC::[C1].STATUS_DOORS.STS_DRS_DriverLatchsts=0x1("Unlocked") NBC::[C1].STATUS_DOORS.STS_DRS_PsngrDoorSts=0x1("close") NBC::[C1].STATUS_DOORS.STS_DRS_PsngrLatchsts=0x1("Unlocked") NBC::[C1].STATUS_DOORS.STS_DRS_VPSTrunkSts=0x0("Closed_Unlocked") NBC::[C1].STATUS_B_CAN.EngineBonnetSts=0x0("Closed") ON LIN, no schedule is running Hazard OFF [BH].EXTERNAL_LIGHTS.LHTurnSignalSts=0x0("OFF") [BH].EXTERNAL_LIGHTS.RHTurnSignalSts=0x0("OFF") [C2].STATUS_C-LCU.Left_TI_Feedback=0x0("OFF") [C2].STATUS_C-LCU.Right_TI_Feedback=0x0("OFF") NBC programmed EOL: "Siren"(Byte:65;Bit:0)=0x0("Absent") | Unlock by FOB (A button) or Passive Entry | The alarm stays disarmed NBC::[C1].STATUS_B_CAN.TheftAlarmStatus=0x0("VTA_DISARM") No schedule changes on LIN and no command are sent to ASU Blinkers flash twice (0.5s ON 0.5s OFF) NBC::[BH].EXTERNAL_LIGHTS.LHTurnSignalSts = [goes 0x1("ON") for 0.5s then 0x0("OFF") for 0.5s twice] NBC::[BH].EXTERNAL_LIGHTS.RHTurnSignalSts = [goes 0x1("ON") for 0.5s then 0x0("OFF") for 0.5s twice] NBC keeps deterrence led OFF No changes on door status
|  | FB.AF.KOFF.TC0694 |  |  | ISRAELE | [9 empty] | Sleep Alarm was not armed before sleep All doors closed and unlocked ON LIN, no schedule is running Hazard OFF NBC programmed EOL: "Siren"(Byte:65;Bit:0)=0x0("Absent") | 1. wake up NBC | The alarm stays disarmed NBC::[C1].STATUS_B_CAN.TheftAlarmStatus=0x0("VTA_DISARM") No schedule changes on LIN and no command are sent to ASU No flash of the turn indicator NBC keeps deterrence led OFF No changes on door status

## FSM
ENABLE | TEST N. | TEST ID | AUTHOR | PROJECT | MARKET | NODES | PRIORITY | Vf ref. | Fin ref. | Requirement | Cond | ID | TC Type | STEP DESCRIPTION | PRECONDITIONS / OPERATION | ACTIONS | EXPECTED RESULT | Time step [ms] | Sample time [ms] | Tolerance [%] | Result parz. | Read Value | Result Tot | JIRA | FUNCTIONAL NOTES | TC NOTES | TESTER | Notes
TEST SOLO COPIATI, DA NON ESEGUIRE - PRIMA SCRIVERE I TEST MANUALI PER LOCK SWITCH E TUTTI I MERCATI
ON | 1 | FB.AF.KOFF.TC0198 |  |  | EUROPE | [7 empty] | Manual |  | Key OFF Alarm not armed NBC::[C1].STATUS_B_CAN.TheftAlarmStatus=0x0("VTA_DISARM") All doors closed and unlocked NBC::[C1].STATUS_DOORS.STS_DRS_DriverDoorSts=0x1("close") NBC::[C1].STATUS_DOORS.STS_DRS_DriverLatchsts=0x1("Unlocked") NBC::[C1].STATUS_DOORS.STS_DRS_PsngrDoorSts=0x1("close") NBC::[C1].STATUS_DOORS.STS_DRS_PsngrLatchsts=0x1("Unlocked") NBC::[C1].STATUS_DOORS.STS_DRS_RearLeftDoorSts=0x1("close") NBC::[C1].STATUS_DOORS.STS_DRS_RearLeftLatchsts=0x1("Unlocked") NBC::[C1].STATUS_DOORS.STS_DRS_RearRightDoorSts=0x1("close") NBC::[C1].STATUS_DOORS.STS_DRS_RearRightLatchsts=0x1("Unlocked") NBC::[C1].STATUS_DOORS.STS_DRS_VPSTrunkSts=0x0("Closed_Unlocked") NBC::[C1].STATUS_B_CAN.EngineBonnetSts=0x0("Closed") ON LIN, no schedule is running Hazard OFF [BH].EXTERNAL_LIGHTS.LHTurnSignalSts=0x0("OFF") [BH].EXTERNAL_LIGHTS.RHTurnSignalSts=0x0("OFF") [C2].STATUS_C-LCU.Left_TI_Feedback=0x0("OFF") [C2].STATUS_C-LCU.Right_TI_Feedback=0x0("OFF") NBC programmed EOL: "AlarmSystem"(Byte:64;Bit:0)=0x1("Present") "Siren"(Byte:65;Bit:0)=0x1("Present") "Side driver"(Byte 58;Bit 4)=0x0("left") "Country Code"(Byte 64;Bit 4-7)=0x1("EEC") | Lock by a short press on B button on FOB NPE::[C1].RFHUB1.RFFuncReq = 0x11(BUTTON_B_Single_Pressure) | The alarm gets armed: NBC::[C1].STATUS_B_CAN.TheftAlarmStatus=0x2("VTA_ARM") **Arming procedure starts** : see "Arming" sheet for details NBC commands siren beep for 1s NBC::[LIN 1].Ins_Disins.BeepASU=0x0(''Yes'') NBC::[LIN 1].Ins_Disins.TimeBeepASU=0x2("1 seconds") NBC::[LIN 1].Ins_Disins.NumberBeepASU=0x0(''1 Beep'') NBC::[LIN 1].Ins_Disins.LevelBeepASU=0x0(''Low'') Turn indicator lights blink for 1s NBC::[BH].EXTERNAL_LIGHTS.LHTurnSignalSts = 0x1("ON") for 1s NBC::[BH].EXTERNAL_LIGHTS.RHTurnSignalSts = 0x1("ON") for 1s NBC switch ON deterrence led for 1s and then with frequency 1 Hz duty-cycle 8% NBC powers MUW (master and slave) sensors and MUW initialize correctly (see "MUW" sheet) NBC verify MUW and siren status - see "schedules" sheet for details on NBC-ASU communication NBC leads ASU to "overseeing" status NBC::[LIN 1].Ins_Disins.InsDisinsASU=0x0(''Insertion'') NBC::[LIN 1].Ins_Disins.CodeInsDisinsASU=[random number != 0] NBC::[LIN 1].Ins_Disins.CycleNumber=3 (-->ASU number of cycle in case of wire-cutting) NBC::[LIN 1].Ins_Disins.LevelBeepASU=0x0("Low") NBC::[LIN 1].Ins_Disins.InsToneTypeASU=0x0(''Modulated Tone'') NBC::[LIN 1].Ins_Disins.InsSoundTypeASU=0x0(''Continuous Sound'') Since MUW and ASU are OK and doors are closed, no additional ASU beep are required - NBC does not send another InsDisin message on LIN ON LIN, only the "Sleep Armed" schedule is running Lock is successfull: NBC::[C1].STATUS_DOORS.STS_DRS_DriverDoorSts=0x1("close") NBC::[C1].STATUS_DOORS.STS_DRS_DriverLatchsts=0x2("Locked") NBC::[C1].STATUS_DOORS.STS_DRS_PsngrDoorSts=0x1("close") NBC::[C1].STATUS_DOORS.STS_DRS_PsngrLatchsts=0x2("Locked") NBC::[C1].STATUS_DOORS.STS_DRS_RearLeftDoorSts=0x1("close") NBC::[C1].STATUS_DOORS.STS_DRS_RearLeftLatchsts=0x2("Locked") NBC::[C1].STATUS_DOORS.STS_DRS_RearRightLatchsts=0x2("Locked") NBC::[C1].STATUS_DOORS.STS_DRS_VPSTrunkSts=0x1("Closed_Locked") NBC::[C1].STATUS_B_CAN.EngineBonnetSts=0x0("Closed")
ON | [12 empty] | HIL | Inizio Log | NI[acquire_start]="FB_AF_KOFF_TC0198.blf"
ON | [12 empty] | HIL | INIT: transizione KeyON/keyOFF | INIT[KeyOFF]
ON | [12 empty] | HIL | Lock by a short press on B button on FOB |  | action_FOB_press_B_button_short()
ON | [12 empty] | HIL | The alarm gets armed |  |  | CAN[NBC.C1.STATUS_B_CAN.TheftAlarmStatus]=VTA_ARM
ON | [12 empty] | HIL | MUW alimentato |  |  | NI[MUW_PowerLine]=MUW_Supplied
ON | [12 empty] | HIL | Verifica che tutte le porte siano bloccate |  |  | verify_doors_all_close_and_locked()
ON | [12 empty] | HIL | RESET : sblocco da telecomando |  | action_FOB_press_A_button_short()
ON | [12 empty] | HIL | RESET: keyON |  | action_NVO_press_EngineStart_button_short()
ON | [12 empty] | HIL | RESET: check del KeyON |  |  | verify_keyON()
ON | [12 empty] | HIL | Fine Log | NI[acquire_stop]="FB_AF_KOFF_TC0198.blf" //3000
ON | 2 | FB.AF.KOFF.TC0203 |  |  | EUROPE | [7 empty] | Manual |  | Key OFF Alarm armed NBC::[C1].STATUS_B_CAN.TheftAlarmStatus=0x2("VTA_ARM") Deterring LED blinking with frequency 1 Hz duty-cycle 8% MUW is powered ON ON LIN, the schedule "Sleep Armed" is running Doors and trunk closed and locked NBC::[C1].STATUS_DOORS.STS_DRS_DriverDoorSts=0x1("close") NBC::[C1].STATUS_DOORS.STS_DRS_DriverLatchsts=0x2("Locked") NBC::[C1].STATUS_DOORS.STS_DRS_PsngrDoorSts=0x1("close") NBC::[C1].STATUS_DOORS.STS_DRS_PsngrLatchsts=0x2("Locked") NBC::[C1].STATUS_DOORS.STS_DRS_RearLeftDoorSts=0x1("close") NBC::[C1].STATUS_DOORS.STS_DRS_RearLeftLatchsts=0x2("Locked") NBC::[C1].STATUS_DOORS.STS_DRS_RearRightLatchsts=0x2("Locked") NBC::[C1].STATUS_DOORS.STS_DRS_VPSTrunkSts=0x1("Closed_Locked") NBC::[C1].STATUS_B_CAN.EngineBonnetSts=0x0("Closed") Hazard OFF [BH].EXTERNAL_LIGHTS.LHTurnSignalSts=0x0("OFF") [BH].EXTERNAL_LIGHTS.RHTurnSignalSts=0x0("OFF") [C2].STATUS_C-LCU.Left_TI_Feedback=0x0("OFF") [C2].STATUS_C-LCU.Right_TI_Feedback=0x0("OFF") NBC programmed EOL: "AlarmSystem"(Byte:64;Bit:0)=0x1("Present") "Siren"(Byte:65;Bit:0)=0x1("Present") "Side driver"(Byte 58;Bit 4)=0x0("left") "Country Code"(Byte 64;Bit 4-7)=0x1("EEC") | Unlock by a short press on A button on FOB NPE::[C1].RFHUB1.RFFuncReq = 0xE(BUTTON_A_Single_Pressure) | The alarm gets disarmed NBC::[C1].STATUS_B_CAN.TheftAlarmStatus=0x0("VTA_DISARM") **Disarming procedure starts** : see "Disarming" sheet for details NBC commands 2 siren beeps 0.5s ON and 0.5s OFF NBC::[LIN 1].Ins_Disins.BeepASU=0x0(''Yes'') NBC::[LIN 1].Ins_Disins.TimeBeepASU=0x1('0,5 seconds'') NBC::[LIN 1].Ins_Disins.NumberBeepASU=0x0(''2 Beep'') NBC::[LIN 1].Ins_Disins.LevelBeepASU=0x0(''Low'') Blinkers flash twice (0.5s ON 0.5s OFF) NBC::[BH].EXTERNAL_LIGHTS.LHTurnSignalSts = [goes 0x1("ON") for 0.5s then 0x0("OFF") for 0.5s twice] NBC::[BH].EXTERNAL_LIGHTS.RHTurnSignalSts = [goes 0x1("ON") for 0.5s then 0x0("OFF") for 0.5s twice] NBC switch OFF deterrence led NBC disarm the ASU, with same code used for arming NBC::[LIN 1].Ins_Disins.DiagnosisRequest=0x0("No diagnosis requested") NBC::[LIN 1].Ins_Disins.InsDisinsASU=0x0(''Disinsertion'') NBC::[LIN 1].Ins_Disins.CodeInsDisinsASU=same value used for insertion At the end, on LIN, no schedule is running
ON | [12 empty] | HIL | Inizio Log | NI[acquire_start]="FB_AF_KOFF_TC0203.blf"
ON | [12 empty] | HIL | INIT: transizione KeyON/keyOFF | INIT[KeyOFF]
ON | [12 empty] | HIL | ACTION: sblocco da telecomando |  | action_FOB_press_A_button_short()
ON | [12 empty] | HIL | Allarme disarmato |  |  | CAN[NBC.C1.STATUS_B_CAN.TheftAlarmStatus]=VTA_DISARM
ON | [12 empty] | HIL | MUW disalimentato |  |  | NI[MUW_PowerLine]=MUW_Not_Supplied
ON | [12 empty] | HIL | RESET: keyON |  | action_NVO_press_EngineStart_button_short()
ON | [12 empty] | HIL | RESET: check del KeyON |  |  | verify_keyON()
ON | [12 empty] | HIL | Fine Log | NI[acquire_stop]="FB_AF_KOFF_TC0203.blf" //3000
ON | 3 | FB.AF.KOFF.TC1221 |  |  | EUROPE | [7 empty] | Manual
ON | 4 | FB.AF.KOFF.TC1222 |  |  | EUROPE | [7 empty] | Manual
ON | 5 | FB.AF.KOFF.TC0218 |  |  | EUROPE | [7 empty] | Manual |  | Key OFF Alarm not armed NBC::[C1].STATUS_B_CAN.TheftAlarmStatus=0x0("VTA_DISARM") All doors closed and unlocked NBC::[C1].STATUS_DOORS.STS_DRS_DriverDoorSts=0x1("close") NBC::[C1].STATUS_DOORS.STS_DRS_DriverLatchsts=0x1("Unlocked") NBC::[C1].STATUS_DOORS.STS_DRS_PsngrDoorSts=0x1("close") NBC::[C1].STATUS_DOORS.STS_DRS_PsngrLatchsts=0x1("Unlocked") NBC::[C1].STATUS_DOORS.STS_DRS_RearLeftDoorSts=0x1("close") NBC::[C1].STATUS_DOORS.STS_DRS_RearLeftLatchsts=0x1("Unlocked") NBC::[C1].STATUS_DOORS.STS_DRS_RearRightDoorSts=0x1("close") NBC::[C1].STATUS_DOORS.STS_DRS_RearRightLatchsts=0x1("Unlocked") NBC::[C1].STATUS_DOORS.STS_DRS_VPSTrunkSts=0x0("Closed_Unlocked") NBC::[C1].STATUS_B_CAN.EngineBonnetSts=0x0("Closed") ON LIN, no schedule is running Hazard OFF [BH].EXTERNAL_LIGHTS.LHTurnSignalSts=0x0("OFF") [BH].EXTERNAL_LIGHTS.RHTurnSignalSts=0x0("OFF") [C2].STATUS_C-LCU.Left_TI_Feedback=0x0("OFF") [C2].STATUS_C-LCU.Right_TI_Feedback=0x0("OFF") NBC programmed EOL: "AlarmSystem"(Byte:64;Bit:0)=0x1("Present") "Siren"(Byte:65;Bit:0)=0x1("Present") "Side driver"(Byte 58;Bit 4)=0x0("left") "Country Code"(Byte 64;Bit 4-7)=0x1("EEC") | Lock by a long press on B button on FOB NPE::[C1].RFHUB1.RFFuncReq = 0x13(BUTTON B_Long_Pressure) | The alarm gets armed: NBC::[C1].STATUS_B_CAN.TheftAlarmStatus=0x2("VTA_ARM") **Arming procedure starts** : see "Arming" sheet for details NBC commands siren beep for 1s NBC::[LIN 1].Ins_Disins.BeepASU=0x0(''Yes'') NBC::[LIN 1].Ins_Disins.TimeBeepASU=0x2("1 seconds") NBC::[LIN 1].Ins_Disins.NumberBeepASU=0x0(''1 Beep'') NBC::[LIN 1].Ins_Disins.LevelBeepASU=0x0(''Low'') Turn indicator lights blink for 1s NBC::[BH].EXTERNAL_LIGHTS.LHTurnSignalSts = 0x1("ON") for 1s NBC::[BH].EXTERNAL_LIGHTS.RHTurnSignalSts = 0x1("ON") for 1s NBC switch ON deterrence led for 1s and then with frequency 1 Hz duty-cycle 8% NBC powers MUW (master and slave) sensors and MUW initialize correctly (see "MUW" sheet) NBC verify MUW and siren status - see "schedules" sheet for details on NBC-ASU communication NBC leads ASU to "overseeing" status NBC::[LIN 1].Ins_Disins.InsDisinsASU=0x0(''Insertion'') NBC::[LIN 1].Ins_Disins.CodeInsDisinsASU=[random number != 0] NBC::[LIN 1].Ins_Disins.CycleNumber=3 (-->ASU number of cycle in case of wire-cutting) NBC::[LIN 1].Ins_Disins.LevelBeepASU=0x0("Low") NBC::[LIN 1].Ins_Disins.InsToneTypeASU=0x0(''Modulated Tone'') NBC::[LIN 1].Ins_Disins.InsSoundTypeASU=0x0(''Continuous Sound'') Since MUW and ASU are OK and doors are closed, no additional ASU beep are required - NBC does not send another InsDisin message on LIN ON LIN, only the "Sleep Armed" schedule is running Lock is successfull: NBC::[C1].STATUS_DOORS.STS_DRS_DriverDoorSts=0x1("close") NBC::[C1].STATUS_DOORS.STS_DRS_DriverLatchsts=0x2("Locked") NBC::[C1].STATUS_DOORS.STS_DRS_PsngrDoorSts=0x1("close") NBC::[C1].STATUS_DOORS.STS_DRS_PsngrLatchsts=0x2("Locked") NBC::[C1].STATUS_DOORS.STS_DRS_RearLeftDoorSts=0x1("close") NBC::[C1].STATUS_DOORS.STS_DRS_RearLeftLatchsts=0x2("Locked") NBC::[C1].STATUS_DOORS.STS_DRS_RearRightLatchsts=0x2("Locked") NBC::[C1].STATUS_DOORS.STS_DRS_VPSTrunkSts=0x1("Closed_Locked") NBC::[C1].STATUS_B_CAN.EngineBonnetSts=0x0("Closed") | [10 empty] | NOT_RUN | NOT_RUN
ON | [12 empty] | HIL | Inizio Log | NI[acquire_start]="FB_AF_KOFF_TC0218.blf"
ON | [12 empty] | HIL | INIT: transizione KeyON/keyOFF | INIT[KeyOFF]
ON | [12 empty] | HIL | Lock by a short press on B button on FOB |  | action_FOB_press_B_button_long()
ON | [12 empty] | HIL | The alarm gets armed |  |  | CAN[NBC.C1.STATUS_B_CAN.TheftAlarmStatus]=VTA_ARM
ON | [12 empty] | HIL | MUW alimentato |  |  | NI[MUW_PowerLine]=MUW_Supplied
ON | [12 empty] | HIL | Verifica che tutte le porte siano bloccate |  |  | verify_doors_all_close_and_locked()
ON | [12 empty] | HIL | RESET : sblocco da telecomando |  | action_FOB_press_A_button_short()
ON | [12 empty] | HIL | RESET : verifica allarme disarmato |  |  | CAN[NBC.C1.STATUS_B_CAN.TheftAlarmStatus]=VTA_DISARM
ON | [12 empty] | HIL | RESET : verifica vettura bloccata |  |  | verify_doors_all_close_and_unlocked()
ON | [12 empty] | HIL | RESET: keyON |  | action_NVO_press_EngineStart_button_short()
ON | [12 empty] | HIL | RESET: check del KeyON |  |  | verify_keyON()
ON | [12 empty] | HIL | Fine Log | NI[acquire_stop]="FB_AF_KOFF_TC0218.blf" //3000
ON | 6 | FB.AF.KOFF.TC0223 |  |  | EUROPE | [7 empty] | Manual |  | Key OFF Alarm armed NBC::[C1].STATUS_B_CAN.TheftAlarmStatus=0x2("VTA_ARM") Deterring LED blinking with frequency 1 Hz duty-cycle 8% MUW is powered ON ON LIN, the schedule "Sleep Armed" is running Doors and trunk closed and locked NBC::[C1].STATUS_DOORS.STS_DRS_DriverDoorSts=0x1("close") NBC::[C1].STATUS_DOORS.STS_DRS_DriverLatchsts=0x2("Locked") NBC::[C1].STATUS_DOORS.STS_DRS_PsngrDoorSts=0x1("close") NBC::[C1].STATUS_DOORS.STS_DRS_PsngrLatchsts=0x2("Locked") NBC::[C1].STATUS_DOORS.STS_DRS_RearLeftDoorSts=0x1("close") NBC::[C1].STATUS_DOORS.STS_DRS_RearLeftLatchsts=0x2("Locked") NBC::[C1].STATUS_DOORS.STS_DRS_RearRightLatchsts=0x2("Locked") NBC::[C1].STATUS_DOORS.STS_DRS_VPSTrunkSts=0x1("Closed_Locked") NBC::[C1].STATUS_B_CAN.EngineBonnetSts=0x0("Closed") Hazard OFF [BH].EXTERNAL_LIGHTS.LHTurnSignalSts=0x0("OFF") [BH].EXTERNAL_LIGHTS.RHTurnSignalSts=0x0("OFF") [C2].STATUS_C-LCU.Left_TI_Feedback=0x0("OFF") [C2].STATUS_C-LCU.Right_TI_Feedback=0x0("OFF") NBC programmed EOL: "AlarmSystem"(Byte:64;Bit:0)=0x1("Present") "Siren"(Byte:65;Bit:0)=0x1("Present") "Side driver"(Byte 58;Bit 4)=0x0("left") "Country Code"(Byte 64;Bit 4-7)=0x1("EEC") | Unlock by a long press on A button on FOB NPE::[C1].RFHUB1.RFFuncReq = 0x10(BUTTON A_Long_Pressure) | The alarm gets disarmed NBC::[C1].STATUS_B_CAN.TheftAlarmStatus=0x0("VTA_DISARM") **Disarming procedure starts** : see "Disarming" sheet for details NBC commands 2 siren beeps 0.5s ON and 0.5s OFF NBC::[LIN 1].Ins_Disins.BeepASU=0x0(''Yes'') NBC::[LIN 1].Ins_Disins.TimeBeepASU=0x1('0,5 seconds'') NBC::[LIN 1].Ins_Disins.NumberBeepASU=0x0(''2 Beep'') NBC::[LIN 1].Ins_Disins.LevelBeepASU=0x0(''Low'') Blinkers flash twice (0.5s ON 0.5s OFF) NBC::[BH].EXTERNAL_LIGHTS.LHTurnSignalSts = [goes 0x1("ON") for 0.5s then 0x0("OFF") for 0.5s twice] NBC::[BH].EXTERNAL_LIGHTS.RHTurnSignalSts = [goes 0x1("ON") for 0.5s then 0x0("OFF") for 0.5s twice] NBC switch OFF deterrence led NBC disarm the ASU, with same code used for arming NBC::[LIN 1].Ins_Disins.DiagnosisRequest=0x0("No diagnosis requested") NBC::[LIN 1].Ins_Disins.InsDisinsASU=0x0(''Disinsertion'') NBC::[LIN 1].Ins_Disins.CodeInsDisinsASU=same value used for insertion At the end, on LIN, no schedule is running | [10 empty] | NOT_RUN | NOT_RUN
ON | [12 empty] | HIL | Inizio Log | NI[acquire_start]="FB_AF_KOFF_TC0223.blf"
ON | [12 empty] | HIL | INIT: vettura armata, porte chiuse | INIT[KeyOFF_Armed_locked]
ON | [12 empty] | HIL | ACTION: sblocco da telecomando |  | action_FOB_press_A_button_long()
ON | [12 empty] | HIL | The alarm gets disarmend |  |  | CAN[NBC.C1.STATUS_B_CAN.TheftAlarmStatus]=VTA_DISARM
ON | [12 empty] | HIL | MUW disalimentato |  |  | NI[MUW_PowerLine]=MUW_Not_Supplied
ON | [12 empty] | HIL | RESET : blocco lungo da telecomando (per invertire effetti lunga pressione di sblocco) |  | action_FOB_press_B_button_long()
ON | [12 empty] | HIL | RESET : sblocco da telecomando |  | action_FOB_press_A_button_short()
ON | [12 empty] | HIL | RESET : verifica allarme disarmato |  |  | CAN[NBC.C1.STATUS_B_CAN.TheftAlarmStatus]=VTA_DISARM
ON | [12 empty] | HIL | RESET: keyON |  | action_NVO_press_EngineStart_button_short()
ON | [12 empty] | HIL | RESET: check del KeyON |  |  | verify_keyON()
ON | [12 empty] | HIL | Fine Log | NI[acquire_stop]="FB_AF_KOFF_TC0223.blf" //3000
ON | 7 | FB.AF.KOFF.TC1223 |  |  | EUROPE | [7 empty] | Manual
ON | 8 | FB.AF.KOFF.TC1224 |  |  | EUROPE | [7 empty] | Manual
ON | 9 | FB.AF.KON.TC062 |  |  | EUROPE | [7 empty] | Manual |  | Key OFF Alarm armed NBC::[C1].STATUS_B_CAN.TheftAlarmStatus=0x2("VTA_ARM") Deterring LED blinking with frequency 1 Hz duty-cycle 8% MUW is powered ON ON LIN, the schedule "Sleep Armed" is running Doors and trunk closed and locked NBC::[C1].STATUS_DOORS.STS_DRS_DriverDoorSts=0x1("close") NBC::[C1].STATUS_DOORS.STS_DRS_DriverLatchsts=0x2("Locked") NBC::[C1].STATUS_DOORS.STS_DRS_PsngrDoorSts=0x1("close") NBC::[C1].STATUS_DOORS.STS_DRS_PsngrLatchsts=0x2("Locked") NBC::[C1].STATUS_DOORS.STS_DRS_RearLeftDoorSts=0x1("close") NBC::[C1].STATUS_DOORS.STS_DRS_RearLeftLatchsts=0x2("Locked") NBC::[C1].STATUS_DOORS.STS_DRS_RearRightLatchsts=0x2("Locked") NBC::[C1].STATUS_DOORS.STS_DRS_VPSTrunkSts=0x1("Closed_Locked") NBC::[C1].STATUS_B_CAN.EngineBonnetSts=0x0("Closed") Hazard OFF [BH].EXTERNAL_LIGHTS.LHTurnSignalSts=0x0("OFF") [BH].EXTERNAL_LIGHTS.RHTurnSignalSts=0x0("OFF") [C2].STATUS_C-LCU.Left_TI_Feedback=0x0("OFF") [C2].STATUS_C-LCU.Right_TI_Feedback=0x0("OFF") NBC programmed EOL: "AlarmSystem"(Byte:64;Bit:0)=0x1("Present") "Siren"(Byte:65;Bit:0)=0x1("Present") "Side driver"(Byte 58;Bit 4)=0x0("left") "Country Code"(Byte 64;Bit 4-7)=0x1("EEC") | Perform an authorized keyON | 1. physical key input signal (+15) : ON NBC asks for an authenticated key BCM::[C1].BCM_CODE_TRM_REQUEST.TxpAuthRequest=0x0("Txp_Authentication_Request") BCM::[C1].BCM_CODE_TRM_REQUEST.TxpReadRequest=0x1("Not_Active") NPE authenticate the key NPE::[C1].TRM_CODE_RESPONSE.TxpFound=0x0(''Transponder_Read'') NPE::[C1].TRM_CODE_RESPONSE.TxpID="Transponder_x_Authenticated" Since the keyON is authenticated, the alarm gets disarmed NBC::[C1].STATUS_B_CAN.TheftAlarmStatus=0x0("VTA_DISARM") **Disarming procedure starts** : see "Disarming" sheet for details NBC commands 2 siren beeps 0.5s ON and 0.5s OFF NBC::[LIN 1].Ins_Disins.BeepASU=0x0(''Yes'') NBC::[LIN 1].Ins_Disins.TimeBeepASU=0x1('0,5 seconds'') NBC::[LIN 1].Ins_Disins.NumberBeepASU=0x0(''2 Beep'') NBC::[LIN 1].Ins_Disins.LevelBeepASU=0x0(''Low'') Blinkers do not flash NBC::[BH].EXTERNAL_LIGHTS.LHTurnSignalSts=0x0("OFF") NBC::[BH].EXTERNAL_LIGHTS.RHTurnSignalSts=0x0("OFF") NBC switch OFF deterrence led NBC disarm the ASU, with same code used for arming NBC::[LIN 1].Ins_Disins.DiagnosisRequest=0x0("No diagnosis requested") NBC::[LIN 1].Ins_Disins.InsDisinsASU=0x0(''Disinsertion'') NBC::[LIN 1].Ins_Disins.CodeInsDisinsASU=same value used for insertion At the end, on LIN, no schedule is running
ON | [12 empty] | HIL | Inizio Log | NI[acquire_start]="FB_AF_KON_TC062.blf"
ON | [12 empty] | HIL | INIT: vettura armata, porte chiuse | INIT[KeyOFF_Armed_locked]
ON | [12 empty] | HIL | RESET: keyON |  | action_NVO_press_EngineStart_button_short()
ON | [12 empty] | HIL | check KeyOn |  |  | verify_keyON()
ON | [12 empty] | HIL | The alarm gets disarmend |  |  | CAN[NBC.C1.STATUS_B_CAN.TheftAlarmStatus]=VTA_DISARM
ON | [12 empty] | HIL | Verifica che tutte le porte siano bloccate |  |  | verify_doors_all_close_and_locked()
ON | [12 empty] | HIL | RESET : sblocco da telecomando |  | action_FOB_press_A_button_short()
ON | [12 empty] | HIL | RESET : verifica vettura bloccata |  |  | verify_doors_all_close_and_unlocked()
ON | [12 empty] | HIL | Fine Log | NI[acquire_stop]="FB_AF_KON_TC062.blf" //3000
ON | 10 | FB.AF.KOFF.TC0238 |  |  | EUROPE | [7 empty] | Manual |  | Key OFF Alarm not armed NBC::[C1].STATUS_B_CAN.TheftAlarmStatus=0x0("VTA_DISARM") Doors unlocked ( can be either opened or closed) NBC::[C1].STATUS_DOORS.STS_DRS_DriverLatchsts=0x1("Unlocked") NBC::[C1].STATUS_DOORS.STS_DRS_PsngrLatchsts=0x1("Unlocked") NBC::[C1].STATUS_DOORS.STS_DRS_RearLeftLatchsts=0x1("Unlocked") NBC::[C1].STATUS_DOORS.STS_DRS_RearRightLatchsts=0x1("Unlocked") NBC::[C1].STATUS_DOORS.STS_DRS_VPSTrunkSts=0x0("Closed_Unlocked") ON LIN, no schedule is running Hazard OFF [BH].EXTERNAL_LIGHTS.LHTurnSignalSts=0x0("OFF") [BH].EXTERNAL_LIGHTS.RHTurnSignalSts=0x0("OFF") [C2].STATUS_C-LCU.Left_TI_Feedback=0x0("OFF") [C2].STATUS_C-LCU.Right_TI_Feedback=0x0("OFF") NBC programmed EOL: "AlarmSystem"(Byte:64;Bit:0)=0x1("Present") "Siren"(Byte:65;Bit:0)=0x1("Present") "Side driver"(Byte 58;Bit 4)=0x0("left") "Country Code"(Byte 64;Bit 4-7)=0x1("EEC") | Unlock by a short press on A button on FOB NPE::[C1].RFHUB1.RFFuncReq = 0xE(BUTTON_A_Single_Pressure) | The alarm stays disarmed NBC::[C1].STATUS_B_CAN.TheftAlarmStatus=0x0("VTA_DISARM") NBC commands 2 siren beeps 0.5s ON and 0.5s OFF NBC::[LIN 1].Ins_Disins.BeepASU=0x0(''Yes'') NBC::[LIN 1].Ins_Disins.TimeBeepASU=0x1('0,5 seconds'') NBC::[LIN 1].Ins_Disins.NumberBeepASU=0x0(''2 Beep'') NBC::[LIN 1].Ins_Disins.LevelBeepASU=0x0(''Low'') Blinkers flash twice (0.5s ON 0.5s OFF) NBC::[BH].EXTERNAL_LIGHTS.LHTurnSignalSts = [goes 0x1("ON") for 0.5s then 0x0("OFF") for 0.5s twice] NBC::[BH].EXTERNAL_LIGHTS.RHTurnSignalSts = [goes 0x1("ON") for 0.5s then 0x0("OFF") for 0.5s twice] NBC keeps deterrence led OFF After the siren beep. no schedule is running on LIN network No changes on door status
ON | [12 empty] | HIL | Inizio Log | NI[acquire_start]="FB_AF_KOFF_TC0238.blf"
ON | [12 empty] | HIL | INIT: transizione KeyON/keyOFF | INIT[keyOFF]
ON | [12 empty] | HIL | ACTION: sblocco da telecomando |  | action_FOB_press_A_button_short()
ON | [12 empty] | HIL | The alarm gets disarmed |  |  | CAN[NBC.C1.STATUS_B_CAN.TheftAlarmStatus]=VTA_DISARM
ON | [12 empty] | HIL | Verifica che tutte le porte siano bloccate |  |  | verify_doors_all_close_and_unlocked()
ON | [12 empty] | HIL | RESET: keyON |  | action_NVO_press_EngineStart_button_short()
ON | [12 empty] | HIL | RESET: check del KeyON |  |  | verify_keyON()
ON | [12 empty] | HIL | Fine Log | NI[acquire_stop]="FB_AF_KOFF_TC0238.blf" //3000
ON | 11 | FB.AF.KOFF.TC0248 |  |  | EUROPE | [7 empty] | Manual |  | Key OFF Alarm not armed NBC::[C1].STATUS_B_CAN.TheftAlarmStatus=0x0("VTA_DISARM") Doors unlocked ( can be either opened or closed) NBC::[C1].STATUS_DOORS.STS_DRS_DriverLatchsts=0x1("Unlocked") NBC::[C1].STATUS_DOORS.STS_DRS_PsngrLatchsts=0x1("Unlocked") NBC::[C1].STATUS_DOORS.STS_DRS_RearLeftLatchsts=0x1("Unlocked") NBC::[C1].STATUS_DOORS.STS_DRS_RearRightLatchsts=0x1("Unlocked") NBC::[C1].STATUS_DOORS.STS_DRS_VPSTrunkSts=0x0("Closed_Unlocked") ON LIN, no schedule is running Hazard OFF [BH].EXTERNAL_LIGHTS.LHTurnSignalSts=0x0("OFF") [BH].EXTERNAL_LIGHTS.RHTurnSignalSts=0x0("OFF") [C2].STATUS_C-LCU.Left_TI_Feedback=0x0("OFF") [C2].STATUS_C-LCU.Right_TI_Feedback=0x0("OFF") NBC programmed EOL: "AlarmSystem"(Byte:64;Bit:0)=0x1("Present") "Siren"(Byte:65;Bit:0)=0x1("Present") "Side driver"(Byte 58;Bit 4)=0x0("left") "Country Code"(Byte 64;Bit 4-7)=0x1("EEC") | Unlock by a long press on A button on FOB NPE::[C1].RFHUB1.RFFuncReq = 0x10(BUTTON A_Long_Pressure) | The alarm stays disarmed NBC::[C1].STATUS_B_CAN.TheftAlarmStatus=0x0("VTA_DISARM") NBC commands 2 siren beeps 0.5s ON and 0.5s OFF NBC::[LIN 1].Ins_Disins.BeepASU=0x0(''Yes'') NBC::[LIN 1].Ins_Disins.TimeBeepASU=0x1('0,5 seconds'') NBC::[LIN 1].Ins_Disins.NumberBeepASU=0x0(''2 Beep'') NBC::[LIN 1].Ins_Disins.LevelBeepASU=0x0(''Low'') Blinkers flash twice (0.5s ON 0.5s OFF) NBC::[BH].EXTERNAL_LIGHTS.LHTurnSignalSts = [goes 0x1("ON") for 0.5s then 0x0("OFF") for 0.5s twice] NBC::[BH].EXTERNAL_LIGHTS.RHTurnSignalSts = [goes 0x1("ON") for 0.5s then 0x0("OFF") for 0.5s twice] NBC keeps deterrence led OFF After the siren beep. no schedule is running on LIN network
ON | [12 empty] | HIL | Inizio Log | NI[acquire_start]="FB_AF_KOFF_TC0248.blf"
ON | [12 empty] | HIL | INIT: transizione KeyON/keyOFF | INIT[keyOFF]
ON | [12 empty] | HIL | ACTION: sblocco da telecomando |  | action_FOB_press_A_button_long()
ON | [12 empty] | HIL | The alarm gets disarmed |  |  | CAN[NBC.C1.STATUS_B_CAN.TheftAlarmStatus]=VTA_DISARM
ON | [12 empty] | HIL | Verifica che tutte le porte siano sbloccate |  |  | verify_doors_all_close_and_unlocked()
ON | [12 empty] | HIL | RESET : blocco lungo da telecomando (per invertire effetti lunga pressione di sblocco) |  | action_FOB_press_B_button_long()
ON | [12 empty] | HIL | RESET : The alarm gets armed |  |  | CAN[NBC.C1.STATUS_B_CAN.TheftAlarmStatus]=VTA_ARM
ON | [12 empty] | HIL | RESET : Porte bloccate |  |  | verify_doors_all_close_and_locked()
ON | [12 empty] | HIL | RESET : sblocco da telecomando |  | action_FOB_press_A_button_short()
ON | [12 empty] | HIL | RESET: Alarm gets disarmed |  |  | CAN[NBC.C1.STATUS_B_CAN.TheftAlarmStatus]=VTA_DISARM
ON | [12 empty] | HIL | RESET: Verifica che tutte le porte siano sbloccate |  |  | verify_doors_all_close_and_unlocked()
ON | [12 empty] | HIL | RESET: keyON |  | action_NVO_press_EngineStart_button_short()
ON | [12 empty] | HIL | RESET: check del KeyON |  |  | verify_keyON()
ON | [12 empty] | HIL | Fine Log | NI[acquire_stop]="FB_AF_KOFF_TC0248.blf" //3000
ON | 12 | FB.AF.KOFF.TC0695 |  |  | EUROPE | [7 empty] | Manual |  | Key OFF Alarm armed NBC::[C1].STATUS_B_CAN.TheftAlarmStatus=0x2("VTA_ARM") Deterring LED blinking with frequency 1 Hz duty-cycle 8% MUW is powered ON ON LIN, the schedule "Sleep Armed" is running Doors and trunk closed and locked NBC::[C1].STATUS_DOORS.STS_DRS_DriverDoorSts=0x1("close") NBC::[C1].STATUS_DOORS.STS_DRS_DriverLatchsts=0x2("Locked") NBC::[C1].STATUS_DOORS.STS_DRS_PsngrDoorSts=0x1("close") NBC::[C1].STATUS_DOORS.STS_DRS_PsngrLatchsts=0x2("Locked") NBC::[C1].STATUS_DOORS.STS_DRS_RearLeftDoorSts=0x1("close") NBC::[C1].STATUS_DOORS.STS_DRS_RearLeftLatchsts=0x2("Locked") NBC::[C1].STATUS_DOORS.STS_DRS_RearRightLatchsts=0x2("Locked") NBC::[C1].STATUS_DOORS.STS_DRS_VPSTrunkSts=0x1("Closed_Locked") NBC::[C1].STATUS_B_CAN.EngineBonnetSts=0x0("Closed") Hazard OFF [BH].EXTERNAL_LIGHTS.LHTurnSignalSts=0x0("OFF") [BH].EXTERNAL_LIGHTS.RHTurnSignalSts=0x0("OFF") [C2].STATUS_C-LCU.Left_TI_Feedback=0x0("OFF") [C2].STATUS_C-LCU.Right_TI_Feedback=0x0("OFF") NBC programmed EOL: "AlarmSystem"(Byte:64;Bit:0)=0x1("Present") "Siren"(Byte:65;Bit:0)=0x1("Present") "Side driver"(Byte 58;Bit 4)=0x0("left") "Country Code"(Byte 64;Bit 4-7)=0x1("EEC") | Lock by a short/long press on B button on FOB NPE::[C1].RFHUB1.RFFuncReq = 0x11(BUTTON_B_xxxx_Pressure) | Deterring LED keeps blinking (1 Hz, duty cycle 8%) Blinkers turn on for 1 s: ASU does not play any sounds The alarm stays armed: NBC::[C1].STATUS_B_CAN.TheftAlarmStatus=0x2("VTA_ARM") NBC keeps sending LIN1-Heart_Beat_ASU correctly and alarm answers with LIN1-Heart_Beat_Feedback_ASU correctly No changes in schedules on LIN
ON | [12 empty] | HIL | Inizio Log | NI[acquire_start]="FB_AF_KOFF_TC0695.blf"
ON | [12 empty] | HIL | INIT: vettura armata, porte chiuse | INIT[KeyOFF_Armed_locked]
ON | [12 empty] | HIL | Lock by a short press on B button on FOB |  | action_FOB_press_B_button_short()
ON | [12 empty] | HIL | The alarm is armed |  |  | CAN[NBC.C1.STATUS_B_CAN.TheftAlarmStatus]=VTA_ARM
ON | [12 empty] | HIL | Verifica che tutte le porte siano bloccate |  |  | verify_doors_all_close_and_locked()
ON | [12 empty] | HIL | Lock by a short press on B button on FOB |  | action_FOB_press_B_button_long()
ON | [12 empty] | HIL | The alarm is armed |  |  | CAN[NBC.C1.STATUS_B_CAN.TheftAlarmStatus]=VTA_ARM
ON | [12 empty] | HIL | Verifica che tutte le porte siano bloccate |  |  | verify_doors_all_close_and_locked()
ON | [12 empty] | HIL | RESET : sblocco da telecomando |  | action_FOB_press_A_button_short()
ON | [12 empty] | HIL | RESET : Allarme non attivo |  |  | CAN[NBC.C1.STATUS_B_CAN.TheftAlarmStatus]=VTA_DISARM
ON | [12 empty] | HIL | RESET: keyON |  | action_NVO_press_EngineStart_button_short()
ON | [12 empty] | HIL | RESET: check del KeyON |  |  | verify_keyON()
ON | [12 empty] | HIL | Fine Log | NI[acquire_stop]="FB_AF_KOFF_TC0695.blf" //3000
ON | 13 | FB.AF.KON.TC063 |  |  | UK | [7 empty] | Manual |  | Key OFF Alarm armed NBC::[C1].STATUS_B_CAN.TheftAlarmStatus=0x2("VTA_ARM") Deterring LED blinking with frequency 1 Hz duty-cycle 8% MUW is powered ON ON LIN, the schedule "Sleep Armed" is running Doors and trunk closed and locked NBC::[C1].STATUS_DOORS.STS_DRS_DriverDoorSts=0x1("close") NBC::[C1].STATUS_DOORS.STS_DRS_DriverLatchsts=0x2("Locked") NBC::[C1].STATUS_DOORS.STS_DRS_PsngrDoorSts=0x1("close") NBC::[C1].STATUS_DOORS.STS_DRS_PsngrLatchsts=0x2("Locked") NBC::[C1].STATUS_DOORS.STS_DRS_RearLeftDoorSts=0x1("close") NBC::[C1].STATUS_DOORS.STS_DRS_RearLeftLatchsts=0x2("Locked") NBC::[C1].STATUS_DOORS.STS_DRS_RearRightLatchsts=0x2("Locked") NBC::[C1].STATUS_DOORS.STS_DRS_VPSTrunkSts=0x1("Closed_Locked") NBC::[C1].STATUS_B_CAN.EngineBonnetSts=0x0("Closed") Hazard OFF [BH].EXTERNAL_LIGHTS.LHTurnSignalSts=0x0("OFF") [BH].EXTERNAL_LIGHTS.RHTurnSignalSts=0x0("OFF") [C2].STATUS_C-LCU.Left_TI_Feedback=0x0("OFF") [C2].STATUS_C-LCU.Right_TI_Feedback=0x0("OFF") NBC programmed EOL: "AlarmSystem"(Byte:64;Bit:0)=0x1("Present") "Siren"(Byte:65;Bit:0)=0x1("Present") "Side driver"(Byte 58;Bit 4)=0x1("right") "Country Code"(Byte 64;Bit 4-7)=0x2("UK") | Perform an authorized keyON | 1. physical key input signal (+15) : ON NBC asks for an authenticated key BCM::[C1].BCM_CODE_TRM_REQUEST.TxpAuthRequest=0x0("Txp_Authentication_Request") BCM::[C1].BCM_CODE_TRM_REQUEST.TxpReadRequest=0x1("Not_Active") NPE authenticate the key NPE::[C1].TRM_CODE_RESPONSE.TxpFound=0x0(''Transponder_Read'') NPE::[C1].TRM_CODE_RESPONSE.TxpID="Transponder_x_Authenticated" Since the keyON is authenticated, the alarm gets disarmed NBC::[C1].STATUS_B_CAN.TheftAlarmStatus=0x0("VTA_DISARM") **Disarming procedure starts** : see "Disarming" sheet for details NBC commands 2 siren beeps 0.5s ON and 0.5s OFF NBC::[LIN 1].Ins_Disins.BeepASU=0x0(''Yes'') NBC::[LIN 1].Ins_Disins.TimeBeepASU=0x1('0,5 seconds'') NBC::[LIN 1].Ins_Disins.NumberBeepASU=0x0(''2 Beep'') NBC::[LIN 1].Ins_Disins.LevelBeepASU=0x0(''Low'') Blinkers do not flash NBC::[BH].EXTERNAL_LIGHTS.LHTurnSignalSts=0x0("OFF") NBC::[BH].EXTERNAL_LIGHTS.RHTurnSignalSts=0x0("OFF") NBC switch OFF deterrence led NBC disarm the ASU, with same code used for arming NBC::[LIN 1].Ins_Disins.DiagnosisRequest=0x0("No diagnosis requested") NBC::[LIN 1].Ins_Disins.InsDisinsASU=0x0(''Disinsertion'') NBC::[LIN 1].Ins_Disins.CodeInsDisinsASU=same value used for insertion At the end, on LIN, no schedule is running
HIL
HIL
HIL
HIL
ON | 14 | FB.AF.KOFF.TC0239 |  |  | UK | [7 empty] | Manual |  | Key OFF Alarm not armed NBC::[C1].STATUS_B_CAN.TheftAlarmStatus=0x0("VTA_DISARM") Doors unlocked ( can be either opened or closed) NBC::[C1].STATUS_DOORS.STS_DRS_DriverLatchsts=0x1("Unlocked") NBC::[C1].STATUS_DOORS.STS_DRS_PsngrLatchsts=0x1("Unlocked") NBC::[C1].STATUS_DOORS.STS_DRS_RearLeftLatchsts=0x1("Unlocked") NBC::[C1].STATUS_DOORS.STS_DRS_RearRightLatchsts=0x1("Unlocked") NBC::[C1].STATUS_DOORS.STS_DRS_VPSTrunkSts=0x0("Closed_Unlocked") ON LIN, no schedule is running Hazard OFF [BH].EXTERNAL_LIGHTS.LHTurnSignalSts=0x0("OFF") [BH].EXTERNAL_LIGHTS.RHTurnSignalSts=0x0("OFF") [C2].STATUS_C-LCU.Left_TI_Feedback=0x0("OFF") [C2].STATUS_C-LCU.Right_TI_Feedback=0x0("OFF") NBC programmed EOL: "AlarmSystem"(Byte:64;Bit:0)=0x1("Present") "Siren"(Byte:65;Bit:0)=0x1("Present") "Side driver"(Byte 58;Bit 4)=0x1("right") "Country Code"(Byte 64;Bit 4-7)=0x2("UK") | Unlock by a short press on A button on FOB NPE::[C1].RFHUB1.RFFuncReq = 0xE(BUTTON_A_Single_Pressure) | The alarm stays disarmed NBC::[C1].STATUS_B_CAN.TheftAlarmStatus=0x0("VTA_DISARM") NBC commands 2 siren beeps 0.5s ON and 0.5s OFF NBC::[LIN 1].Ins_Disins.BeepASU=0x0(''Yes'') NBC::[LIN 1].Ins_Disins.TimeBeepASU=0x1('0,5 seconds'') NBC::[LIN 1].Ins_Disins.NumberBeepASU=0x0(''2 Beep'') NBC::[LIN 1].Ins_Disins.LevelBeepASU=0x0(''Low'') Blinkers flash twice (0.5s ON 0.5s OFF) NBC::[BH].EXTERNAL_LIGHTS.LHTurnSignalSts = [goes 0x1("ON") for 0.5s then 0x0("OFF") for 0.5s twice] NBC::[BH].EXTERNAL_LIGHTS.RHTurnSignalSts = [goes 0x1("ON") for 0.5s then 0x0("OFF") for 0.5s twice] NBC keeps deterrence led OFF After the siren beep. no schedule is running on LIN network No changes on door status
HIL
HIL
HIL
HIL
ON | 15 | FB.AF.KOFF.TC0249 |  |  | UK | [7 empty] | Manual |  | Key OFF Alarm not armed NBC::[C1].STATUS_B_CAN.TheftAlarmStatus=0x0("VTA_DISARM") Doors unlocked ( can be either opened or closed) NBC::[C1].STATUS_DOORS.STS_DRS_DriverLatchsts=0x1("Unlocked") NBC::[C1].STATUS_DOORS.STS_DRS_PsngrLatchsts=0x1("Unlocked") NBC::[C1].STATUS_DOORS.STS_DRS_RearLeftLatchsts=0x1("Unlocked") NBC::[C1].STATUS_DOORS.STS_DRS_RearRightLatchsts=0x1("Unlocked") NBC::[C1].STATUS_DOORS.STS_DRS_VPSTrunkSts=0x0("Closed_Unlocked") ON LIN, no schedule is running Hazard OFF [BH].EXTERNAL_LIGHTS.LHTurnSignalSts=0x0("OFF") [BH].EXTERNAL_LIGHTS.RHTurnSignalSts=0x0("OFF") [C2].STATUS_C-LCU.Left_TI_Feedback=0x0("OFF") [C2].STATUS_C-LCU.Right_TI_Feedback=0x0("OFF") NBC programmed EOL: "AlarmSystem"(Byte:64;Bit:0)=0x1("Present") "Siren"(Byte:65;Bit:0)=0x1("Present") "Side driver"(Byte 58;Bit 4)=0x1("right") "Country Code"(Byte 64;Bit 4-7)=0x2("UK") | Unlock by a long press on A button on FOB NPE::[C1].RFHUB1.RFFuncReq = 0x10(BUTTON A_Long_Pressure) | The alarm stays disarmed NBC::[C1].STATUS_B_CAN.TheftAlarmStatus=0x0("VTA_DISARM") NBC commands 2 siren beeps 0.5s ON and 0.5s OFF NBC::[LIN 1].Ins_Disins.BeepASU=0x0(''Yes'') NBC::[LIN 1].Ins_Disins.TimeBeepASU=0x1('0,5 seconds'') NBC::[LIN 1].Ins_Disins.NumberBeepASU=0x0(''2 Beep'') NBC::[LIN 1].Ins_Disins.LevelBeepASU=0x0(''Low'') Blinkers flash twice (0.5s ON 0.5s OFF) NBC::[BH].EXTERNAL_LIGHTS.LHTurnSignalSts = [goes 0x1("ON") for 0.5s then 0x0("OFF") for 0.5s twice] NBC::[BH].EXTERNAL_LIGHTS.RHTurnSignalSts = [goes 0x1("ON") for 0.5s then 0x0("OFF") for 0.5s twice] NBC keeps deterrence led OFF After the siren beep. no schedule is running on LIN network
HIL
HIL
HIL
HIL
ON | 16 | FB.AF.KOFF.TC0261 |  |  | UK | [7 empty] | Manual |  | Key OFF Alarm not armed NBC::[C1].STATUS_B_CAN.TheftAlarmStatus=0x0("VTA_DISARM") All doors closed and unlocked NBC::[C1].STATUS_DOORS.STS_DRS_DriverDoorSts=0x1("close") NBC::[C1].STATUS_DOORS.STS_DRS_DriverLatchsts=0x1("Unlocked") NBC::[C1].STATUS_DOORS.STS_DRS_PsngrDoorSts=0x1("close") NBC::[C1].STATUS_DOORS.STS_DRS_PsngrLatchsts=0x1("Unlocked") NBC::[C1].STATUS_DOORS.STS_DRS_RearLeftDoorSts=0x1("close") NBC::[C1].STATUS_DOORS.STS_DRS_RearLeftLatchsts=0x1("Unlocked") NBC::[C1].STATUS_DOORS.STS_DRS_RearRightDoorSts=0x1("close") NBC::[C1].STATUS_DOORS.STS_DRS_RearRightLatchsts=0x1("Unlocked") NBC::[C1].STATUS_DOORS.STS_DRS_VPSTrunkSts=0x0("Closed_Unlocked") NBC::[C1].STATUS_B_CAN.EngineBonnetSts=0x0("Closed") ON LIN, no schedule is running Hazard OFF [BH].EXTERNAL_LIGHTS.LHTurnSignalSts=0x0("OFF") [BH].EXTERNAL_LIGHTS.RHTurnSignalSts=0x0("OFF") [C2].STATUS_C-LCU.Left_TI_Feedback=0x0("OFF") [C2].STATUS_C-LCU.Right_TI_Feedback=0x0("OFF") NBC programmed EOL: "AlarmSystem"(Byte:64;Bit:0)=0x1("Present") "Siren"(Byte:65;Bit:0)=0x1("Present") "Side driver"(Byte 58;Bit 4)=0x1("right") "Country Code"(Byte 64;Bit 4-7)=0x2("UK") | 1. perform a quick lock/unlock of the car -as fast as possible 1) lock command 2) unlock command | The system start the arming procedure but then it is immediately stopped: NBC::[C1].STATUS_B_CAN.TheftAlarmStatus=0x1("VTA_ARM") and then 0x0("VTA_DISARM") NBC execute lock signalling and then they are immediately interrupted: 1) NBC tries to : drives the siren beep for 1s NBC::[LIN 1].Ins_Disins.BeepASU=0x0(''Yes'') NBC::[LIN 1].Ins_Disins.TimeBeepASU=0x2("1 seconds") NBC::[LIN 1].Ins_Disins.NumberBeepASU=0x0(''1 Beep'') NBC::[LIN 1].Ins_Disins.LevelBeepASU=0x0(''Low'') Turn indicator lights blink for 1s or less NBC::[BH].EXTERNAL_LIGHTS.LHTurnSignalSts = 0x1("ON") for 1s NBC::[BH].EXTERNAL_LIGHTS.RHTurnSignalSts = 0x1("ON") for 1s NBC switch ON deterrence led for 1s or less NBC powers MUW (master and slave) sensors 2) as soon as the unlock command is received NBC commands 2 siren beeps 0.5s ON and 0.5s OFF NBC::[LIN 1].Ins_Disins.BeepASU=0x0(''Yes'') NBC::[LIN 1].Ins_Disins.TimeBeepASU=0x1('0,5 seconds'') NBC::[LIN 1].Ins_Disins.NumberBeepASU=0x0(''2 Beep'') NBC::[LIN 1].Ins_Disins.LevelBeepASU=0x0(''Low'') ASU shall stop the ongoing beep (1s long) in order to execute the "unlock" beep (2x 0.5s) NBC stops the blink of 1s of the turn indicator lights and drives them to flash twice (0.5s ON 0.5s OFF) NBC::[BH].EXTERNAL_LIGHTS.LHTurnSignalSts = [goes 0x1("ON") for 0.5s then 0x0("OFF") for 0.5s twice] NBC::[BH].EXTERNAL_LIGHTS.RHTurnSignalSts = [goes 0x1("ON") for 0.5s then 0x0("OFF") for 0.5s twice] NBC switch OFF deterrence led At the end, on LIN, no schedule is running
HIL
HIL
HIL
HIL
ON | 17 | FB.AF.KON.TC064 |  |  | BELGIUM | [7 empty] | Manual |  | Key OFF Alarm armed NBC::[C1].STATUS_B_CAN.TheftAlarmStatus=0x2("VTA_ARM") Deterring LED blinking with frequency 1 Hz duty-cycle 8% MUW is powered ON ON LIN, the schedule "Sleep Armed" is running Doors and trunk closed and locked NBC::[C1].STATUS_DOORS.STS_DRS_DriverDoorSts=0x1("close") NBC::[C1].STATUS_DOORS.STS_DRS_DriverLatchsts=0x2("Locked") NBC::[C1].STATUS_DOORS.STS_DRS_PsngrDoorSts=0x1("close") NBC::[C1].STATUS_DOORS.STS_DRS_PsngrLatchsts=0x2("Locked") NBC::[C1].STATUS_DOORS.STS_DRS_RearLeftDoorSts=0x1("close") NBC::[C1].STATUS_DOORS.STS_DRS_RearLeftLatchsts=0x2("Locked") NBC::[C1].STATUS_DOORS.STS_DRS_RearRightLatchsts=0x2("Locked") NBC::[C1].STATUS_DOORS.STS_DRS_VPSTrunkSts=0x1("Closed_Locked") NBC::[C1].STATUS_B_CAN.EngineBonnetSts=0x0("Closed") Hazard OFF [BH].EXTERNAL_LIGHTS.LHTurnSignalSts=0x0("OFF") [BH].EXTERNAL_LIGHTS.RHTurnSignalSts=0x0("OFF") [C2].STATUS_C-LCU.Left_TI_Feedback=0x0("OFF") [C2].STATUS_C-LCU.Right_TI_Feedback=0x0("OFF") NBC programmed EOL: "AlarmSystem"(Byte:64;Bit:0)=0x1("Present") "Siren"(Byte:65;Bit:0)=0x1("Present") "Side driver"(Byte 58;Bit 4)=0x0("left") "Country Code"(Byte 64;Bit 4-7)=0x3("Belgium") | Perform an authorized keyON | 1. physical key input signal (+15) : ON NBC asks for an authenticated key BCM::[C1].BCM_CODE_TRM_REQUEST.TxpAuthRequest=0x0("Txp_Authentication_Request") BCM::[C1].BCM_CODE_TRM_REQUEST.TxpReadRequest=0x1("Not_Active") NPE authenticate the key NPE::[C1].TRM_CODE_RESPONSE.TxpFound=0x0(''Transponder_Read'') NPE::[C1].TRM_CODE_RESPONSE.TxpID="Transponder_x_Authenticated" Since the keyON is authenticated, the alarm gets disarmed NBC::[C1].STATUS_B_CAN.TheftAlarmStatus=0x0("VTA_DISARM") **Disarming procedure starts** : see "Disarming" sheet for details NBC commands 2 siren beeps 0.5s ON and 0.5s OFF NBC::[LIN 1].Ins_Disins.BeepASU=0x0(''Yes'') NBC::[LIN 1].Ins_Disins.TimeBeepASU=0x1('0,5 seconds'') NBC::[LIN 1].Ins_Disins.NumberBeepASU=0x0(''2 Beep'') NBC::[LIN 1].Ins_Disins.LevelBeepASU=0x0(''Low'') Blinkers do not flash NBC::[BH].EXTERNAL_LIGHTS.LHTurnSignalSts=0x0("OFF") NBC::[BH].EXTERNAL_LIGHTS.RHTurnSignalSts=0x0("OFF") NBC switch OFF deterrence led NBC disarm the ASU, with same code used for arming NBC::[LIN 1].Ins_Disins.DiagnosisRequest=0x0("No diagnosis requested") NBC::[LIN 1].Ins_Disins.InsDisinsASU=0x0(''Disinsertion'') NBC::[LIN 1].Ins_Disins.CodeInsDisinsASU=same value used for insertion At the end, on LIN, no schedule is running
HIL
HIL
HIL
HIL
ON | 18 | FB.AF.KOFF.TC0240 |  |  | BELGIUM | [7 empty] | Manual |  | Key OFF Alarm not armed NBC::[C1].STATUS_B_CAN.TheftAlarmStatus=0x0("VTA_DISARM") Doors unlocked ( can be either opened or closed) NBC::[C1].STATUS_DOORS.STS_DRS_DriverLatchsts=0x1("Unlocked") NBC::[C1].STATUS_DOORS.STS_DRS_PsngrLatchsts=0x1("Unlocked") NBC::[C1].STATUS_DOORS.STS_DRS_RearLeftLatchsts=0x1("Unlocked") NBC::[C1].STATUS_DOORS.STS_DRS_RearRightLatchsts=0x1("Unlocked") NBC::[C1].STATUS_DOORS.STS_DRS_VPSTrunkSts=0x0("Closed_Unlocked") ON LIN, no schedule is running Hazard OFF [BH].EXTERNAL_LIGHTS.LHTurnSignalSts=0x0("OFF") [BH].EXTERNAL_LIGHTS.RHTurnSignalSts=0x0("OFF") [C2].STATUS_C-LCU.Left_TI_Feedback=0x0("OFF") [C2].STATUS_C-LCU.Right_TI_Feedback=0x0("OFF") NBC programmed EOL: "AlarmSystem"(Byte:64;Bit:0)=0x1("Present") "Siren"(Byte:65;Bit:0)=0x1("Present") "Side driver"(Byte 58;Bit 4)=0x0("left") "Country Code"(Byte 64;Bit 4-7)=0x3("Belgium") | Unlock by a short press on A button on FOB NPE::[C1].RFHUB1.RFFuncReq = 0xE(BUTTON_A_Single_Pressure) | The alarm stays disarmed NBC::[C1].STATUS_B_CAN.TheftAlarmStatus=0x0("VTA_DISARM") NBC commands 2 siren beeps 0.5s ON and 0.5s OFF NBC::[LIN 1].Ins_Disins.BeepASU=0x0(''Yes'') NBC::[LIN 1].Ins_Disins.TimeBeepASU=0x1('0,5 seconds'') NBC::[LIN 1].Ins_Disins.NumberBeepASU=0x0(''2 Beep'') NBC::[LIN 1].Ins_Disins.LevelBeepASU=0x0(''Low'') Blinkers flash twice (0.5s ON 0.5s OFF) NBC::[BH].EXTERNAL_LIGHTS.LHTurnSignalSts = [goes 0x1("ON") for 0.5s then 0x0("OFF") for 0.5s twice] NBC::[BH].EXTERNAL_LIGHTS.RHTurnSignalSts = [goes 0x1("ON") for 0.5s then 0x0("OFF") for 0.5s twice] NBC keeps deterrence led OFF After the siren beep. no schedule is running on LIN network
HIL
HIL
HIL
HIL
ON | 19 | FB.AF.KOFF.TC0250 |  |  | BELGIUM | [7 empty] | Manual |  | Key OFF Alarm not armed NBC::[C1].STATUS_B_CAN.TheftAlarmStatus=0x0("VTA_DISARM") Doors unlocked ( can be either opened or closed) NBC::[C1].STATUS_DOORS.STS_DRS_DriverLatchsts=0x1("Unlocked") NBC::[C1].STATUS_DOORS.STS_DRS_PsngrLatchsts=0x1("Unlocked") NBC::[C1].STATUS_DOORS.STS_DRS_RearLeftLatchsts=0x1("Unlocked") NBC::[C1].STATUS_DOORS.STS_DRS_RearRightLatchsts=0x1("Unlocked") NBC::[C1].STATUS_DOORS.STS_DRS_VPSTrunkSts=0x0("Closed_Unlocked") ON LIN, no schedule is running Hazard OFF [BH].EXTERNAL_LIGHTS.LHTurnSignalSts=0x0("OFF") [BH].EXTERNAL_LIGHTS.RHTurnSignalSts=0x0("OFF") [C2].STATUS_C-LCU.Left_TI_Feedback=0x0("OFF") [C2].STATUS_C-LCU.Right_TI_Feedback=0x0("OFF") NBC programmed EOL: "AlarmSystem"(Byte:64;Bit:0)=0x1("Present") "Siren"(Byte:65;Bit:0)=0x1("Present") "Side driver"(Byte 58;Bit 4)=0x0("left") "Country Code"(Byte 64;Bit 4-7)=0x3("Belgium") | Unlock by a long press on A button on FOB NPE::[C1].RFHUB1.RFFuncReq = 0x10(BUTTON A_Long_Pressure) | The alarm stays disarmed NBC::[C1].STATUS_B_CAN.TheftAlarmStatus=0x0("VTA_DISARM") NBC commands 2 siren beeps 0.5s ON and 0.5s OFF NBC::[LIN 1].Ins_Disins.BeepASU=0x0(''Yes'') NBC::[LIN 1].Ins_Disins.TimeBeepASU=0x1('0,5 seconds'') NBC::[LIN 1].Ins_Disins.NumberBeepASU=0x0(''2 Beep'') NBC::[LIN 1].Ins_Disins.LevelBeepASU=0x0(''Low'') Blinkers flash twice (0.5s ON 0.5s OFF) NBC::[BH].EXTERNAL_LIGHTS.LHTurnSignalSts = [goes 0x1("ON") for 0.5s then 0x0("OFF") for 0.5s twice] NBC::[BH].EXTERNAL_LIGHTS.RHTurnSignalSts = [goes 0x1("ON") for 0.5s then 0x0("OFF") for 0.5s twice] NBC keeps deterrence led OFF After the siren beep. no schedule is running on LIN network
HIL
HIL
HIL
HIL
ON | 20 | FB.AF.KOFF.TC0262 |  |  | BELGIUM | [7 empty] | Manual |  | Key OFF Alarm not armed NBC::[C1].STATUS_B_CAN.TheftAlarmStatus=0x0("VTA_DISARM") All doors closed and unlocked NBC::[C1].STATUS_DOORS.STS_DRS_DriverDoorSts=0x1("close") NBC::[C1].STATUS_DOORS.STS_DRS_DriverLatchsts=0x1("Unlocked") NBC::[C1].STATUS_DOORS.STS_DRS_PsngrDoorSts=0x1("close") NBC::[C1].STATUS_DOORS.STS_DRS_PsngrLatchsts=0x1("Unlocked") NBC::[C1].STATUS_DOORS.STS_DRS_RearLeftDoorSts=0x1("close") NBC::[C1].STATUS_DOORS.STS_DRS_RearLeftLatchsts=0x1("Unlocked") NBC::[C1].STATUS_DOORS.STS_DRS_RearRightDoorSts=0x1("close") NBC::[C1].STATUS_DOORS.STS_DRS_RearRightLatchsts=0x1("Unlocked") NBC::[C1].STATUS_DOORS.STS_DRS_VPSTrunkSts=0x0("Closed_Unlocked") NBC::[C1].STATUS_B_CAN.EngineBonnetSts=0x0("Closed") ON LIN, no schedule is running Hazard OFF [BH].EXTERNAL_LIGHTS.LHTurnSignalSts=0x0("OFF") [BH].EXTERNAL_LIGHTS.RHTurnSignalSts=0x0("OFF") [C2].STATUS_C-LCU.Left_TI_Feedback=0x0("OFF") [C2].STATUS_C-LCU.Right_TI_Feedback=0x0("OFF") NBC programmed EOL: "AlarmSystem"(Byte:64;Bit:0)=0x1("Present") "Siren"(Byte:65;Bit:0)=0x1("Present") "Side driver"(Byte 58;Bit 4)=0x0("left") "Country Code"(Byte 64;Bit 4-7)=0x3("Belgium") | 1. perform a quick lock/unlock of the car -as fast as possible 1) lock command 2) unlock command | The system start the arming procedure but then it is immediately stopped: NBC::[C1].STATUS_B_CAN.TheftAlarmStatus=0x1("VTA_ARM") and then 0x0("VTA_DISARM") NBC execute lock signalling and then they are immediately interrupted: 1) NBC tries to : drives the siren beep for 1s NBC::[LIN 1].Ins_Disins.BeepASU=0x0(''Yes'') NBC::[LIN 1].Ins_Disins.TimeBeepASU=0x2("1 seconds") NBC::[LIN 1].Ins_Disins.NumberBeepASU=0x0(''1 Beep'') NBC::[LIN 1].Ins_Disins.LevelBeepASU=0x0(''Low'') Turn indicator lights blink for 1s or less NBC::[BH].EXTERNAL_LIGHTS.LHTurnSignalSts = 0x1("ON") for 1s NBC::[BH].EXTERNAL_LIGHTS.RHTurnSignalSts = 0x1("ON") for 1s NBC switch ON deterrence led for 1s or less NBC powers MUW (master and slave) sensors 2) as soon as the unlock command is received NBC commands 2 siren beeps 0.5s ON and 0.5s OFF NBC::[LIN 1].Ins_Disins.BeepASU=0x0(''Yes'') NBC::[LIN 1].Ins_Disins.TimeBeepASU=0x1('0,5 seconds'') NBC::[LIN 1].Ins_Disins.NumberBeepASU=0x0(''2 Beep'') NBC::[LIN 1].Ins_Disins.LevelBeepASU=0x0(''Low'') ASU shall stop the ongoing beep (1s long) in order to execute the "unlock" beep (2x 0.5s) NBC stops the blink of 1s of the turn indicator lights and drives them to flash twice (0.5s ON 0.5s OFF) NBC::[BH].EXTERNAL_LIGHTS.LHTurnSignalSts = [goes 0x1("ON") for 0.5s then 0x0("OFF") for 0.5s twice] NBC::[BH].EXTERNAL_LIGHTS.RHTurnSignalSts = [goes 0x1("ON") for 0.5s then 0x0("OFF") for 0.5s twice] NBC switch OFF deterrence led At the end, on LIN, no schedule is running
HIL
HIL
HIL
HIL
ON | 21 | FB.AF.KON.TC065 |  |  | NETHERLANDS | [7 empty] | Manual |  | Key OFF Alarm armed NBC::[C1].STATUS_B_CAN.TheftAlarmStatus=0x2("VTA_ARM") Deterring LED blinking with frequency 1 Hz duty-cycle 8% MUW is powered ON ON LIN, the schedule "Sleep Armed" is running Doors and trunk closed and locked NBC::[C1].STATUS_DOORS.STS_DRS_DriverDoorSts=0x1("close") NBC::[C1].STATUS_DOORS.STS_DRS_DriverLatchsts=0x2("Locked") NBC::[C1].STATUS_DOORS.STS_DRS_PsngrDoorSts=0x1("close") NBC::[C1].STATUS_DOORS.STS_DRS_PsngrLatchsts=0x2("Locked") NBC::[C1].STATUS_DOORS.STS_DRS_RearLeftDoorSts=0x1("close") NBC::[C1].STATUS_DOORS.STS_DRS_RearLeftLatchsts=0x2("Locked") NBC::[C1].STATUS_DOORS.STS_DRS_RearRightLatchsts=0x2("Locked") NBC::[C1].STATUS_DOORS.STS_DRS_VPSTrunkSts=0x1("Closed_Locked") NBC::[C1].STATUS_B_CAN.EngineBonnetSts=0x0("Closed") Hazard OFF [BH].EXTERNAL_LIGHTS.LHTurnSignalSts=0x0("OFF") [BH].EXTERNAL_LIGHTS.RHTurnSignalSts=0x0("OFF") [C2].STATUS_C-LCU.Left_TI_Feedback=0x0("OFF") [C2].STATUS_C-LCU.Right_TI_Feedback=0x0("OFF") NBC programmed EOL: "AlarmSystem"(Byte:64;Bit:0)=0x1("Present") "Siren"(Byte:65;Bit:0)=0x1("Present") "Side driver"(Byte 58;Bit 4)=0x0("left") "Country Code"(Byte 64;Bit 4-7)=0x4("Holland") | Perform an authorized keyON | 1. physical key input signal (+15) : ON NBC asks for an authenticated key BCM::[C1].BCM_CODE_TRM_REQUEST.TxpAuthRequest=0x0("Txp_Authentication_Request") BCM::[C1].BCM_CODE_TRM_REQUEST.TxpReadRequest=0x1("Not_Active") NPE authenticate the key NPE::[C1].TRM_CODE_RESPONSE.TxpFound=0x0(''Transponder_Read'') NPE::[C1].TRM_CODE_RESPONSE.TxpID="Transponder_x_Authenticated" Since the keyON is authenticated, the alarm gets disarmed NBC::[C1].STATUS_B_CAN.TheftAlarmStatus=0x0("VTA_DISARM") **Disarming procedure starts** : see "Disarming" sheet for details NBC does not demand the ASU beep NBC::[LIN 1].Ins_Disins.BeepASU=0x0(''No'') NBC::[LIN 1].Ins_Disins.TimeBeepASU = any value NBC::[LIN 1].Ins_Disins.NumberBeepASU=0x0("0 Beep") [or any value - TBD] NBC::[LIN 1].Ins_Disins.LevelBeepASU=0x1('High'') [or any value - TBD] Blinkers do not flash NBC::[BH].EXTERNAL_LIGHTS.LHTurnSignalSts=0x0("OFF") NBC::[BH].EXTERNAL_LIGHTS.RHTurnSignalSts=0x0("OFF") NBC switch OFF deterrence led NBC disarm the ASU, with same code used for arming NBC::[LIN 1].Ins_Disins.DiagnosisRequest=0x0("No diagnosis requested") NBC::[LIN 1].Ins_Disins.InsDisinsASU=0x0(''Disinsertion'') NBC::[LIN 1].Ins_Disins.CodeInsDisinsASU=same value used for insertion At the end, on LIN, no schedule is running
HIL
HIL
HIL
HIL
ON | 22 | FB.AF.KOFF.TC0241 |  |  | NETHERLANDS | [7 empty] | Manual |  | Key OFF Alarm not armed NBC::[C1].STATUS_B_CAN.TheftAlarmStatus=0x0("VTA_DISARM") Doors unlocked ( can be either opened or closed) NBC::[C1].STATUS_DOORS.STS_DRS_DriverLatchsts=0x1("Unlocked") NBC::[C1].STATUS_DOORS.STS_DRS_PsngrLatchsts=0x1("Unlocked") NBC::[C1].STATUS_DOORS.STS_DRS_RearLeftLatchsts=0x1("Unlocked") NBC::[C1].STATUS_DOORS.STS_DRS_RearRightLatchsts=0x1("Unlocked") NBC::[C1].STATUS_DOORS.STS_DRS_VPSTrunkSts=0x0("Closed_Unlocked") ON LIN, no schedule is running Hazard OFF [BH].EXTERNAL_LIGHTS.LHTurnSignalSts=0x0("OFF") [BH].EXTERNAL_LIGHTS.RHTurnSignalSts=0x0("OFF") [C2].STATUS_C-LCU.Left_TI_Feedback=0x0("OFF") [C2].STATUS_C-LCU.Right_TI_Feedback=0x0("OFF") NBC programmed EOL: "AlarmSystem"(Byte:64;Bit:0)=0x1("Present") "Siren"(Byte:65;Bit:0)=0x1("Present") "Side driver"(Byte 58;Bit 4)=0x0("left") "Country Code"(Byte 64;Bit 4-7)=0x4("Holland") | Unlock by a short press on A button on FOB NPE::[C1].RFHUB1.RFFuncReq = 0xE(BUTTON_A_Single_Pressure) | The alarm stays disarmed NBC::[C1].STATUS_B_CAN.TheftAlarmStatus=0x0("VTA_DISARM") NBC does not require any ASU beep Blinkers flash twice (0.5s ON 0.5s OFF) NBC::[BH].EXTERNAL_LIGHTS.LHTurnSignalSts = [goes 0x1("ON") for 0.5s then 0x0("OFF") for 0.5s twice] NBC::[BH].EXTERNAL_LIGHTS.RHTurnSignalSts = [goes 0x1("ON") for 0.5s then 0x0("OFF") for 0.5s twice] NBC keeps deterrence led OFF After the siren beep. no schedule is running on LIN network
HIL
HIL
HIL
HIL
ON | 23 | FB.AF.KOFF.TC0251 |  |  | NETHERLANDS | [7 empty] | Manual |  | Key OFF Alarm not armed NBC::[C1].STATUS_B_CAN.TheftAlarmStatus=0x0("VTA_DISARM") Doors unlocked ( can be either opened or closed) NBC::[C1].STATUS_DOORS.STS_DRS_DriverLatchsts=0x1("Unlocked") NBC::[C1].STATUS_DOORS.STS_DRS_PsngrLatchsts=0x1("Unlocked") NBC::[C1].STATUS_DOORS.STS_DRS_RearLeftLatchsts=0x1("Unlocked") NBC::[C1].STATUS_DOORS.STS_DRS_RearRightLatchsts=0x1("Unlocked") NBC::[C1].STATUS_DOORS.STS_DRS_VPSTrunkSts=0x0("Closed_Unlocked") ON LIN, no schedule is running Hazard OFF [BH].EXTERNAL_LIGHTS.LHTurnSignalSts=0x0("OFF") [BH].EXTERNAL_LIGHTS.RHTurnSignalSts=0x0("OFF") [C2].STATUS_C-LCU.Left_TI_Feedback=0x0("OFF") [C2].STATUS_C-LCU.Right_TI_Feedback=0x0("OFF") NBC programmed EOL: "AlarmSystem"(Byte:64;Bit:0)=0x1("Present") "Siren"(Byte:65;Bit:0)=0x1("Present") "Side driver"(Byte 58;Bit 4)=0x0("left") "Country Code"(Byte 64;Bit 4-7)=0x4("Holland") | Unlock by a long press on A button on FOB NPE::[C1].RFHUB1.RFFuncReq = 0x10(BUTTON A_Long_Pressure) | The alarm stays disarmed NBC::[C1].STATUS_B_CAN.TheftAlarmStatus=0x0("VTA_DISARM") NBC does not require any ASU beep Blinkers flash twice (0.5s ON 0.5s OFF) NBC::[BH].EXTERNAL_LIGHTS.LHTurnSignalSts = [goes 0x1("ON") for 0.5s then 0x0("OFF") for 0.5s twice] NBC::[BH].EXTERNAL_LIGHTS.RHTurnSignalSts = [goes 0x1("ON") for 0.5s then 0x0("OFF") for 0.5s twice] NBC keeps deterrence led OFF After the siren beep. no schedule is running on LIN network
HIL
HIL
HIL
HIL
ON | 24 | FB.AF.KOFF.TC0263 |  |  | NETHERLANDS | [7 empty] | Manual |  | Key OFF Alarm not armed NBC::[C1].STATUS_B_CAN.TheftAlarmStatus=0x0("VTA_DISARM") All doors closed and unlocked NBC::[C1].STATUS_DOORS.STS_DRS_DriverDoorSts=0x1("close") NBC::[C1].STATUS_DOORS.STS_DRS_DriverLatchsts=0x1("Unlocked") NBC::[C1].STATUS_DOORS.STS_DRS_PsngrDoorSts=0x1("close") NBC::[C1].STATUS_DOORS.STS_DRS_PsngrLatchsts=0x1("Unlocked") NBC::[C1].STATUS_DOORS.STS_DRS_RearLeftDoorSts=0x1("close") NBC::[C1].STATUS_DOORS.STS_DRS_RearLeftLatchsts=0x1("Unlocked") NBC::[C1].STATUS_DOORS.STS_DRS_RearRightDoorSts=0x1("close") NBC::[C1].STATUS_DOORS.STS_DRS_RearRightLatchsts=0x1("Unlocked") NBC::[C1].STATUS_DOORS.STS_DRS_VPSTrunkSts=0x0("Closed_Unlocked") NBC::[C1].STATUS_B_CAN.EngineBonnetSts=0x0("Closed") ON LIN, no schedule is running Hazard OFF [BH].EXTERNAL_LIGHTS.LHTurnSignalSts=0x0("OFF") [BH].EXTERNAL_LIGHTS.RHTurnSignalSts=0x0("OFF") [C2].STATUS_C-LCU.Left_TI_Feedback=0x0("OFF") [C2].STATUS_C-LCU.Right_TI_Feedback=0x0("OFF") NBC programmed EOL: "AlarmSystem"(Byte:64;Bit:0)=0x1("Present") "Siren"(Byte:65;Bit:0)=0x1("Present") "Side driver"(Byte 58;Bit 4)=0x0("left") "Country Code"(Byte 64;Bit 4-7)=0x4("Holland") | 1. perform a quick lock/unlock of the car -as fast as possible 1) lock command 2) unlock command | The system start the arming procedure but then it is immediately stopped: NBC::[C1].STATUS_B_CAN.TheftAlarmStatus=0x1("VTA_ARM") and then 0x0("VTA_DISARM") NBC execute lock signalling and then they are immediately interrupted: 1) The ASU beep is not required NBC::[LIN 1].Ins_Disins.BeepASU=0x0(''No'') NBC::[LIN 1].Ins_Disins.TimeBeepASU = any value NBC::[LIN 1].Ins_Disins.NumberBeepASU=0x0("0 Beep") [or any value - TBD] NBC::[LIN 1].Ins_Disins.LevelBeepASU=0x1('High'') [or any value - TBD] Turn indicator lights blink for 1s or less NBC::[BH].EXTERNAL_LIGHTS.LHTurnSignalSts = 0x1("ON") for 1s NBC::[BH].EXTERNAL_LIGHTS.RHTurnSignalSts = 0x1("ON") for 1s NBC switch ON deterrence led for 1s or less NBC powers MUW (master and slave) sensors 2) as soon as the unlock command is received NBC does not require 2 siren beeps NBC::[LIN 1].Ins_Disins.BeepASU=0x0(''No'') NBC::[LIN 1].Ins_Disins.TimeBeepASU = any value NBC::[LIN 1].Ins_Disins.NumberBeepASU=0x0("0 Beep") [or any value - TBD] NBC::[LIN 1].Ins_Disins.LevelBeepASU=0x1('High'') [or any value - TBD] NBC stops the blink of 1s of the turn indicator lights and drives them to flash twice (0.5s ON 0.5s OFF) NBC::[BH].EXTERNAL_LIGHTS.LHTurnSignalSts = [goes 0x1("ON") for 0.5s then 0x0("OFF") for 0.5s twice] NBC::[BH].EXTERNAL_LIGHTS.RHTurnSignalSts = [goes 0x1("ON") for 0.5s then 0x0("OFF") for 0.5s twice] NBC switch OFF deterrence led At the end, on LIN, no schedule is running
HIL
HIL
HIL
HIL
ON | 25 | FB.AF.KON.TC066 |  |  | WORLD/USA/JPN/AUS | [7 empty] | Manual |  | Key OFF Alarm armed NBC::[C1].STATUS_B_CAN.TheftAlarmStatus=0x2("VTA_ARM") Deterring LED blinking with frequency 1 Hz duty-cycle 8% MUW is powered ON ON LIN, the schedule "Sleep Armed" is running Doors and trunk closed and locked NBC::[C1].STATUS_DOORS.STS_DRS_DriverDoorSts=0x1("close") NBC::[C1].STATUS_DOORS.STS_DRS_DriverLatchsts=0x2("Locked") NBC::[C1].STATUS_DOORS.STS_DRS_PsngrDoorSts=0x1("close") NBC::[C1].STATUS_DOORS.STS_DRS_PsngrLatchsts=0x2("Locked") NBC::[C1].STATUS_DOORS.STS_DRS_RearLeftDoorSts=0x1("close") NBC::[C1].STATUS_DOORS.STS_DRS_RearLeftLatchsts=0x2("Locked") NBC::[C1].STATUS_DOORS.STS_DRS_RearRightLatchsts=0x2("Locked") NBC::[C1].STATUS_DOORS.STS_DRS_VPSTrunkSts=0x1("Closed_Locked") NBC::[C1].STATUS_B_CAN.EngineBonnetSts=0x0("Closed") Hazard OFF [BH].EXTERNAL_LIGHTS.LHTurnSignalSts=0x0("OFF") [BH].EXTERNAL_LIGHTS.RHTurnSignalSts=0x0("OFF") [C2].STATUS_C-LCU.Left_TI_Feedback=0x0("OFF") [C2].STATUS_C-LCU.Right_TI_Feedback=0x0("OFF") NBC programmed EOL: "AlarmSystem"(Byte:64;Bit:0)=0x1("Present") "Siren"(Byte:65;Bit:0)=0x1("Present") "Country Code"(Byte 64;Bit 4-7)=0x5("World/USA/JPN") | Perform an authorized keyON | 1. physical key input signal (+15) : ON NBC asks for an authenticated key BCM::[C1].BCM_CODE_TRM_REQUEST.TxpAuthRequest=0x0("Txp_Authentication_Request") BCM::[C1].BCM_CODE_TRM_REQUEST.TxpReadRequest=0x1("Not_Active") NPE authenticate the key NPE::[C1].TRM_CODE_RESPONSE.TxpFound=0x0(''Transponder_Read'') NPE::[C1].TRM_CODE_RESPONSE.TxpID="Transponder_x_Authenticated" Since the keyON is authenticated, the alarm gets disarmed NBC::[C1].STATUS_B_CAN.TheftAlarmStatus=0x0("VTA_DISARM") **Disarming procedure starts** : see "Disarming" sheet for details NBC commands 2 siren beeps 0.5s ON and 0.5s OFF NBC::[LIN 1].Ins_Disins.BeepASU=0x0(''Yes'') NBC::[LIN 1].Ins_Disins.TimeBeepASU=0x1('0,5 seconds'') NBC::[LIN 1].Ins_Disins.NumberBeepASU=0x0(''2 Beep'') NBC::[LIN 1].Ins_Disins.LevelBeepASU=0x0(''Low'') Blinkers do not flash NBC::[BH].EXTERNAL_LIGHTS.LHTurnSignalSts=0x0("OFF") NBC::[BH].EXTERNAL_LIGHTS.RHTurnSignalSts=0x0("OFF") NBC switch OFF deterrence led NBC disarm the ASU, with same code used for arming NBC::[LIN 1].Ins_Disins.DiagnosisRequest=0x0("No diagnosis requested") NBC::[LIN 1].Ins_Disins.InsDisinsASU=0x0(''Disinsertion'') NBC::[LIN 1].Ins_Disins.CodeInsDisinsASU=same value used for insertion At the end, on LIN, no schedule is running
HIL
HIL
HIL
HIL
ON | 26 | FB.AF.KOFF.TC0242 |  |  | WORLD/USA/JPN/AUS | [7 empty] | Manual |  | Key OFF Alarm not armed NBC::[C1].STATUS_B_CAN.TheftAlarmStatus=0x0("VTA_DISARM") Doors unlocked ( can be either opened or closed) NBC::[C1].STATUS_DOORS.STS_DRS_DriverLatchsts=0x1("Unlocked") NBC::[C1].STATUS_DOORS.STS_DRS_PsngrLatchsts=0x1("Unlocked") NBC::[C1].STATUS_DOORS.STS_DRS_RearLeftLatchsts=0x1("Unlocked") NBC::[C1].STATUS_DOORS.STS_DRS_RearRightLatchsts=0x1("Unlocked") NBC::[C1].STATUS_DOORS.STS_DRS_VPSTrunkSts=0x0("Closed_Unlocked") ON LIN, no schedule is running Hazard OFF [BH].EXTERNAL_LIGHTS.LHTurnSignalSts=0x0("OFF") [BH].EXTERNAL_LIGHTS.RHTurnSignalSts=0x0("OFF") [C2].STATUS_C-LCU.Left_TI_Feedback=0x0("OFF") [C2].STATUS_C-LCU.Right_TI_Feedback=0x0("OFF") NBC programmed EOL: "AlarmSystem"(Byte:64;Bit:0)=0x1("Present") "Siren"(Byte:65;Bit:0)=0x1("Present") "Country Code"(Byte 64;Bit 4-7)=0x5("World/USA/JPN") | Unlock by a short press on A button on FOB NPE::[C1].RFHUB1.RFFuncReq = 0xE(BUTTON_A_Single_Pressure) | The alarm stays disarmed NBC::[C1].STATUS_B_CAN.TheftAlarmStatus=0x0("VTA_DISARM") NBC commands 2 siren beeps 0.5s ON and 0.5s OFF NBC::[LIN 1].Ins_Disins.BeepASU=0x0(''Yes'') NBC::[LIN 1].Ins_Disins.TimeBeepASU=0x1('0,5 seconds'') NBC::[LIN 1].Ins_Disins.NumberBeepASU=0x0(''2 Beep'') NBC::[LIN 1].Ins_Disins.LevelBeepASU=0x0(''Low'') Blinkers flash twice (0.5s ON 0.5s OFF) NBC::[BH].EXTERNAL_LIGHTS.LHTurnSignalSts = [goes 0x1("ON") for 0.5s then 0x0("OFF") for 0.5s twice] NBC::[BH].EXTERNAL_LIGHTS.RHTurnSignalSts = [goes 0x1("ON") for 0.5s then 0x0("OFF") for 0.5s twice] NBC keeps deterrence led OFF After the siren beep. no schedule is running on LIN network
HIL
HIL
HIL
HIL
ON | 27 | FB.AF.KOFF.TC0252 |  |  | WORLD/USA/JPN/AUS | [7 empty] | Manual |  | Key OFF Alarm not armed NBC::[C1].STATUS_B_CAN.TheftAlarmStatus=0x0("VTA_DISARM") Doors unlocked ( can be either opened or closed) NBC::[C1].STATUS_DOORS.STS_DRS_DriverLatchsts=0x1("Unlocked") NBC::[C1].STATUS_DOORS.STS_DRS_PsngrLatchsts=0x1("Unlocked") NBC::[C1].STATUS_DOORS.STS_DRS_RearLeftLatchsts=0x1("Unlocked") NBC::[C1].STATUS_DOORS.STS_DRS_RearRightLatchsts=0x1("Unlocked") NBC::[C1].STATUS_DOORS.STS_DRS_VPSTrunkSts=0x0("Closed_Unlocked") ON LIN, no schedule is running Hazard OFF [BH].EXTERNAL_LIGHTS.LHTurnSignalSts=0x0("OFF") [BH].EXTERNAL_LIGHTS.RHTurnSignalSts=0x0("OFF") [C2].STATUS_C-LCU.Left_TI_Feedback=0x0("OFF") [C2].STATUS_C-LCU.Right_TI_Feedback=0x0("OFF") NBC programmed EOL: "AlarmSystem"(Byte:64;Bit:0)=0x1("Present") "Siren"(Byte:65;Bit:0)=0x1("Present") "Country Code"(Byte 64;Bit 4-7)=0x5("World/USA/JPN") | Unlock by a long press on A button on FOB NPE::[C1].RFHUB1.RFFuncReq = 0x10(BUTTON A_Long_Pressure) | The alarm stays disarmed NBC::[C1].STATUS_B_CAN.TheftAlarmStatus=0x0("VTA_DISARM") NBC commands 2 siren beeps 0.5s ON and 0.5s OFF NBC::[LIN 1].Ins_Disins.BeepASU=0x0(''Yes'') NBC::[LIN 1].Ins_Disins.TimeBeepASU=0x1('0,5 seconds'') NBC::[LIN 1].Ins_Disins.NumberBeepASU=0x0(''2 Beep'') NBC::[LIN 1].Ins_Disins.LevelBeepASU=0x0(''Low'') Blinkers flash twice (0.5s ON 0.5s OFF) NBC::[BH].EXTERNAL_LIGHTS.LHTurnSignalSts = [goes 0x1("ON") for 0.5s then 0x0("OFF") for 0.5s twice] NBC::[BH].EXTERNAL_LIGHTS.RHTurnSignalSts = [goes 0x1("ON") for 0.5s then 0x0("OFF") for 0.5s twice] NBC keeps deterrence led OFF After the siren beep. no schedule is running on LIN network
HIL
HIL
HIL
HIL
ON | 28 | FB.AF.KOFF.TC0700 |  |  | WORLD/USA/JPN/AUS | [7 empty] | Manual |  | Key OFF Alarm not armed NBC::[C1].STATUS_B_CAN.TheftAlarmStatus=0x0("VTA_DISARM") All doors closed and unlocked NBC::[C1].STATUS_DOORS.STS_DRS_DriverDoorSts=0x1("close") NBC::[C1].STATUS_DOORS.STS_DRS_DriverLatchsts=0x1("Unlocked") NBC::[C1].STATUS_DOORS.STS_DRS_PsngrDoorSts=0x1("close") NBC::[C1].STATUS_DOORS.STS_DRS_PsngrLatchsts=0x1("Unlocked") NBC::[C1].STATUS_DOORS.STS_DRS_RearLeftDoorSts=0x1("close") NBC::[C1].STATUS_DOORS.STS_DRS_RearLeftLatchsts=0x1("Unlocked") NBC::[C1].STATUS_DOORS.STS_DRS_RearRightDoorSts=0x1("close") NBC::[C1].STATUS_DOORS.STS_DRS_RearRightLatchsts=0x1("Unlocked") NBC::[C1].STATUS_DOORS.STS_DRS_VPSTrunkSts=0x0("Closed_Unlocked") NBC::[C1].STATUS_B_CAN.EngineBonnetSts=0x0("Closed") ON LIN, no schedule is running Hazard OFF [BH].EXTERNAL_LIGHTS.LHTurnSignalSts=0x0("OFF") [BH].EXTERNAL_LIGHTS.RHTurnSignalSts=0x0("OFF") [C2].STATUS_C-LCU.Left_TI_Feedback=0x0("OFF") [C2].STATUS_C-LCU.Right_TI_Feedback=0x0("OFF") NBC programmed EOL: "AlarmSystem"(Byte:64;Bit:0)=0x1("Present") "Siren"(Byte:65;Bit:0)=0x1("Present") "Country Code"(Byte 64;Bit 4-7)=0x5("World/USA/JPN") | 1. perform a quick lock/unlock of the car -as fast as possible 1) lock command 2) unlock command | The system start the arming procedure but then it is immediately stopped: NBC::[C1].STATUS_B_CAN.TheftAlarmStatus=0x1("VTA_ARM") and then 0x0("VTA_DISARM") NBC execute lock signalling and then they are immediately interrupted: 1) NBC tries to : drives the siren beep for 1s NBC::[LIN 1].Ins_Disins.BeepASU=0x0(''Yes'') NBC::[LIN 1].Ins_Disins.TimeBeepASU=0x2("1 seconds") NBC::[LIN 1].Ins_Disins.NumberBeepASU=0x0(''1 Beep'') NBC::[LIN 1].Ins_Disins.LevelBeepASU=0x0(''Low'') Turn indicator lights blink for 1s or less NBC::[BH].EXTERNAL_LIGHTS.LHTurnSignalSts = 0x1("ON") for 1s NBC::[BH].EXTERNAL_LIGHTS.RHTurnSignalSts = 0x1("ON") for 1s NBC switch ON deterrence led for 1s or less NBC powers MUW (master and slave) sensors 2) as soon as the unlock command is received NBC commands 2 siren beeps 0.5s ON and 0.5s OFF NBC::[LIN 1].Ins_Disins.BeepASU=0x0(''Yes'') NBC::[LIN 1].Ins_Disins.TimeBeepASU=0x1('0,5 seconds'') NBC::[LIN 1].Ins_Disins.NumberBeepASU=0x0(''2 Beep'') NBC::[LIN 1].Ins_Disins.LevelBeepASU=0x0(''Low'') ASU shall stop the ongoing beep (1s long) in order to execute the "unlock" beep (2x 0.5s) NBC stops the blink of 1s of the turn indicator lights and drives them to flash twice (0.5s ON 0.5s OFF) NBC::[BH].EXTERNAL_LIGHTS.LHTurnSignalSts = [goes 0x1("ON") for 0.5s then 0x0("OFF") for 0.5s twice] NBC::[BH].EXTERNAL_LIGHTS.RHTurnSignalSts = [goes 0x1("ON") for 0.5s then 0x0("OFF") for 0.5s twice] NBC switch OFF deterrence led At the end, on LIN, no schedule is running
HIL
HIL
HIL
HIL

## FSM-trigger+Stop
ENABLE | TEST N. | TEST ID | AUTHOR | PROJECT | MARKET | NODES | PRIORITY | Vf ref. | Fin ref. | Requirement | Cond | ID | TC Type | STEP DESCRIPTION | PRECONDITIONS / OPERATION | ACTIONS | EXPECTED RESULT | Time step [ms] | Sample time [ms] | Tolerance [%] | Result parz. | Read Value | Result Tot | JIRA | FUNCTIONAL NOTES | TC NOTES | TESTER | Notes
ON | 1 | - |  |  | EUROPE | [7 empty] | Manual |  | Eseguire Proxi EUROPE
ON | 1 | FB.AF.KOFF.TC0330 |  |  | EUROPE |  |  |  |  | FSM - trigger alarm |  |  | Manual | [7 empty] | NOT_RUN | NOT_RUN | X | X | NOT_RUN | X | NOT_RUN | NOT_RUN
[13 empty] | HIL | Inizio Log | NI[acquire_start]="FB.AF.KOFF.TC0330.blf"
[13 empty] | HIL | Vettura armata e bloccata dall'esterno | INIT[KeyOFF_Armed_locked]
[13 empty] | HIL | Apri porta guida |  | action_open_driver_door_GSX_from_internal_handle()
[13 empty] | HIL |  |  |  | verify_driver_door_open_unlocked()
[13 empty] | HIL | Attendere 2s |  | WAIT[2000]
[13 empty] | HIL | Chiudi porta guida |  | action_close_driver_door_GSX()
[13 empty] | HIL |  |  |  | verify_driver_door_closed_unlocked()
[13 empty] | HIL | Verificare che il sistema sia ancora armato |  |  | CAN[NBC.C1.STATUS_B_CAN.TheftAlarmStatus]=VTA_LGT_HORN
[13 empty] | HIL | Verificare che il MUW sia ancora alimentato |  |  | NI[MUW_PowerLine]=MUW_Supplied
[13 empty] | HIL | Attendere la fine del ciclo di allarme (t > 32s+6s) |  | WAIT[40000]
[13 empty] | HIL |  |  | action_FOB_press_A_button_short()
[13 empty] | HIL | Verificare che il sistema sia disarmato |  |  | CAN[NBC.C1.STATUS_B_CAN.TheftAlarmStatus]=VTA_DISARM
[13 empty] | HIL | Verificare che il MUW non sia più alimentato |  |  | NI[MUW_PowerLine]=MUW_Not_Supplied
[13 empty] | HIL | Eseguire un keyON |  | action_NVO_press_EngineStart_button_short()
[13 empty] | HIL | Verifica di keyON |  |  | verify_keyON()
[13 empty] | HIL | Sistema d'allarme sempre disarmato |  |  | CAN[NBC.C1.STATUS_B_CAN.TheftAlarmStatus]=VTA_DISARM
[13 empty] | HIL | Verificare che il MUW non sia più alimentato |  |  | NI[MUW_PowerLine]=MUW_Not_Supplied
[13 empty] | HIL | NBC segnala l'intrusione da apertura porta |  |  | CAN[NBC.BH.STATUS_B_CAN.NBC_VPS2.VPSDoorsAlarmCauseCntrl]=Active
[13 empty] | HIL | .. |  |  | CAN[NBC.BH.STATUS_B_CAN.NBC_VPS2.VPSTrunkAlarmCauseCntrl]=Not_Active
[13 empty] | HIL | .. |  |  | CAN[NBC.BH.STATUS_B_CAN.NBC_VPS2.VPSDoorsAlarmCauseCntrl]=Not_Active
[13 empty] | HIL | .. |  |  | CAN[NBC.BH.STATUS_B_CAN.NBC_VPS2.VPSUSAlarmCauseCntrl]=Not_Active
[13 empty] | HIL | .. |  |  | CAN[NBC.BH.STATUS_B_CAN.NBC_VPS2.VPSAIAlarmCauseCntrl]=Not_Active
[13 empty] | HIL | .. |  |  | CAN[NBC.BH.STATUS_B_CAN.NBC_VPS2.VPSElectricalAlarmCauseCntr]=Not_Active
[13 empty] | HIL | Reset (placeholder) |  | WAIT[0]
[13 empty] | HIL | Fine Log | NI[acquire_stop]="FB.AF.KOFF.TC0330.blf"
HIL
ON | 2 | FB.AF.KOFF.TC0331 |  |  | EUROPE |  |  |  |  | FSM - trigger alarm |  |  | Manual
[13 empty] | HIL | Inizio Log | NI[acquire_start]="FB.AF.KOFF.TC0331.blf"
[13 empty] | HIL | Vettura armata e bloccata | INIT[KeyOFF_Armed_locked]
[13 empty] | HIL |  |  | WAIT[10000]
[13 empty] | HIL | Apri porta passeggero da maniglia interna - allarme inizia a suonare |  | action_open_passenger_door_GSX_from_internal_handle()
[13 empty] | HIL |  |  |  | verify_passenger_door_open_unlocked()
[13 empty] | HIL | Attendere 2s |  | WAIT[2000]
[13 empty] | HIL | Chiudere la porta passeggero |  | action_close_passenger_door_GSX()
[13 empty] | HIL |  |  |  | verify_passenger_door_closed_unlocked()
[13 empty] | HIL | Attendere la fine del ciclo di allarme (t > 32s+6s) |  | WAIT[40000]
[13 empty] | HIL | Verificare che il sistema sia ancora armato |  |  | CAN[NBC.C1.STATUS_B_CAN.TheftAlarmStatus]=VTA_LGT_HORN
[13 empty] | HIL | Verificare che il MUW sia ancora alimentato |  |  | NI[MUW_PowerLine]=MUW_Supplied
[13 empty] | HIL | Sblocco vettura |  | action_FOB_press_A_button_short()
[13 empty] | HIL | Verificare che il sistema sia disarmato |  |  | CAN[NBC.C1.STATUS_B_CAN.TheftAlarmStatus]=VTA_DISARM
[13 empty] | HIL | Verificare che il MUW non sia più alimentato |  |  | NI[MUW_PowerLine]=MUW_Not_Supplied
[13 empty] | HIL | Eseguire un keyON |  | action_NVO_press_EngineStart_button_short()
[13 empty] | HIL | Verifica di keyON |  |  | verify_keyON()
[13 empty] | HIL | Sistema d'allarme sempre disarmato |  |  | CAN[NBC.C1.STATUS_B_CAN.TheftAlarmStatus]=VTA_DISARM
[13 empty] | HIL | Verificare che il MUW non sia più alimentato |  |  | NI[MUW_PowerLine]=MUW_Not_Supplied
[13 empty] | HIL | NBC segnala l'intrusione da apertura porta |  |  | CAN[NBC.BH.STATUS_B_CAN.NBC_VPS2.VPSDoorsAlarmCauseCntrl]=Active
[13 empty] | HIL | .. |  |  | CAN[NBC.BH.STATUS_B_CAN.NBC_VPS2.VPSTrunkAlarmCauseCntrl]=Not_Active
[13 empty] | HIL | .. |  |  | CAN[NBC.BH.STATUS_B_CAN.NBC_VPS2.VPSDoorsAlarmCauseCntrl]=Not_Active
[13 empty] | HIL | .. |  |  | CAN[NBC.BH.STATUS_B_CAN.NBC_VPS2.VPSUSAlarmCauseCntrl]=Not_Active
[13 empty] | HIL | .. |  |  | CAN[NBC.BH.STATUS_B_CAN.NBC_VPS2.VPSAIAlarmCauseCntrl]=Not_Active
[13 empty] | HIL | .. |  |  | CAN[NBC.BH.STATUS_B_CAN.NBC_VPS2.VPSElectricalAlarmCauseCntr]=Not_Active
[13 empty] | HIL | Reset (placeholder) |  | WAIT[0]
[13 empty] | HIL | Fine Log | NI[acquire_stop]="FB.AF.KOFF.TC0331.blf"
HIL
ON | 3 | FB.AF.KOFF.TC0332 |  |  | EUROPE |  |  |  |  | FSM - trigger alarm |  |  | Manual
[13 empty] | HIL | Inizio Log | NI[acquire_start]="FB.AF.KOFF.TC0332.blf"
[13 empty] | HIL |  | INIT[KeyOFF_Armed_locked]
[13 empty] | HIL |  |  | action_open_rear_left_door_from_internal_handle()
[13 empty] | HIL |  |  |  | verify_rear_left_door_open_unlocked()
[13 empty] | HIL | Attendere 2s |  | WAIT[2000]
[13 empty] | HIL |  |  | action_close_rear_left_door()
[13 empty] | HIL |  |  |  | verify_rear_left_door_closed_unlocked()
[13 empty] | HIL | Attendere la fine del ciclo di allarme (t > 32s+6s) |  | WAIT[40000]
[13 empty] | HIL | Verificare che il sistema sia ancora armato |  |  | CAN[NBC.C1.STATUS_B_CAN.TheftAlarmStatus]=VTA_LGT_HORN
[13 empty] | HIL | Verificare che il MUW sia ancora alimentato |  |  | NI[MUW_PowerLine]=MUW_Supplied
[13 empty] | HIL |  |  | action_FOB_press_A_button_short()
[13 empty] | HIL | Verificare che il sistema sia disarmato |  |  | CAN[NBC.C1.STATUS_B_CAN.TheftAlarmStatus]=VTA_DISARM
[13 empty] | HIL | Verificare che il MUW non sia più alimentato |  |  | NI[MUW_PowerLine]=MUW_Not_Supplied
[13 empty] | HIL | Eseguire un keyON |  | action_NVO_press_EngineStart_button_short()
[13 empty] | HIL | Verifica di keyON |  |  | verify_keyON()
[13 empty] | HIL | Sistema d'allarme sempre disarmato |  |  | CAN[NBC.C1.STATUS_B_CAN.TheftAlarmStatus]=VTA_DISARM
[13 empty] | HIL | Verificare che il MUW non sia più alimentato |  |  | NI[MUW_PowerLine]=MUW_Not_Supplied
[13 empty] | HIL | NBC segnala l'intrusione da apertura porta |  |  | CAN[NBC.BH.STATUS_B_CAN.NBC_VPS2.VPSDoorsAlarmCauseCntrl]=Active
[13 empty] | HIL | .. |  |  | CAN[NBC.BH.STATUS_B_CAN.NBC_VPS2.VPSTrunkAlarmCauseCntrl]=Not_Active
[13 empty] | HIL | .. |  |  | CAN[NBC.BH.STATUS_B_CAN.NBC_VPS2.VPSDoorsAlarmCauseCntrl]=Not_Active
[13 empty] | HIL | .. |  |  | CAN[NBC.BH.STATUS_B_CAN.NBC_VPS2.VPSUSAlarmCauseCntrl]=Not_Active
[13 empty] | HIL | .. |  |  | CAN[NBC.BH.STATUS_B_CAN.NBC_VPS2.VPSAIAlarmCauseCntrl]=Not_Active
[13 empty] | HIL | .. |  |  | CAN[NBC.BH.STATUS_B_CAN.NBC_VPS2.VPSElectricalAlarmCauseCntr]=Not_Active
[13 empty] | HIL | Reset (placeholder) |  | WAIT[0]
[13 empty] | HIL | Fine Log | NI[acquire_stop]="FB.AF.KOFF.TC0332.blf"
HIL
ON | 4 | FB.AF.KOFF.TC0333 |  |  | EUROPE |  |  |  |  | FSM - trigger alarm |  |  | Manual
[13 empty] | HIL | Inizio Log | NI[acquire_start]="FB.AF.KOFF.TC0333.blf"
[13 empty] | HIL | Vettura armata e bloccata | INIT[KeyOFF_Armed_locked]
[13 empty] | HIL |  |  | action_open_rear_right_door_from_internal_handle()
[13 empty] | HIL |  |  |  | verify_rear_right_door_open_unlocked()
[13 empty] | HIL | Attendere 2s |  | WAIT[2000]
[13 empty] | HIL |  |  | action_close_rear_right_door()
[13 empty] | HIL |  |  |  | verify_rear_right_door_closed_unlocked()
[13 empty] | HIL | Verificare che il sistema sia ancora armato |  |  | CAN[NBC.C1.STATUS_B_CAN.TheftAlarmStatus]=VTA_LGT_HORN
[13 empty] | HIL | Verificare che il MUW sia ancora alimentato |  |  | NI[MUW_PowerLine]=MUW_Supplied
[13 empty] | HIL | Attendere la fine del ciclo di allarme (t > 32s+6s) |  | WAIT[40000]
[13 empty] | HIL |  |  | action_FOB_press_A_button_short()
[13 empty] | HIL | Verificare che il sistema sia disarmato |  |  | CAN[NBC.C1.STATUS_B_CAN.TheftAlarmStatus]=VTA_DISARM
[13 empty] | HIL | Verificare che il MUW non sia più alimentato |  |  | NI[MUW_PowerLine]=MUW_Not_Supplied
[13 empty] | HIL | Eseguire un keyON |  | action_NVO_press_EngineStart_button_short()
[13 empty] | HIL | Verifica di keyON |  |  | verify_keyON()
[13 empty] | HIL | Sistema d'allarme sempre disarmato |  |  | CAN[NBC.C1.STATUS_B_CAN.TheftAlarmStatus]=VTA_DISARM
[13 empty] | HIL | Verificare che il MUW non sia più alimentato |  |  | NI[MUW_PowerLine]=MUW_Not_Supplied
[13 empty] | HIL | NBC segnala l'intrusione da apertura porta |  |  | CAN[NBC.BH.STATUS_B_CAN.NBC_VPS2.VPSDoorsAlarmCauseCntrl]=Active
[13 empty] | HIL | .. |  |  | CAN[NBC.BH.STATUS_B_CAN.NBC_VPS2.VPSTrunkAlarmCauseCntrl]=Not_Active
[13 empty] | HIL | .. |  |  | CAN[NBC.BH.STATUS_B_CAN.NBC_VPS2.VPSDoorsAlarmCauseCntrl]=Not_Active
[13 empty] | HIL | .. |  |  | CAN[NBC.BH.STATUS_B_CAN.NBC_VPS2.VPSUSAlarmCauseCntrl]=Not_Active
[13 empty] | HIL | .. |  |  | CAN[NBC.BH.STATUS_B_CAN.NBC_VPS2.VPSAIAlarmCauseCntrl]=Not_Active
[13 empty] | HIL | .. |  |  | CAN[NBC.BH.STATUS_B_CAN.NBC_VPS2.VPSElectricalAlarmCauseCntr]=Not_Active
[13 empty] | HIL | Reset (placeholder) |  | WAIT[0]
[13 empty] | HIL | Fine Log | NI[acquire_stop]="FB.AF.KOFF.TC0333.blf"
HIL
ON | 5 | FB.AF.KOFF.TC0334 |  |  | EUROPE |  |  |  |  | FSM - trigger alarm |  |  | Manual
[13 empty] | HIL | Inizio Log | NI[acquire_start]="FB.AF.KOFF.TC0334.blf"
[13 empty] | HIL | Vettura armata e bloccata | INIT[KeyOFF_Armed_locked]
[13 empty] | HIL |  |  | action_open_trunk()
[13 empty] | HIL |  |  |  | verify_trunk_open()
[13 empty] | HIL | Attendere 2s |  | WAIT[2000]
[13 empty] | HIL |  |  | action_close_trunk()
[13 empty] | HIL |  |  |  | verify_trunk_closed_unlocked()
[13 empty] | HIL | Verificare che il sistema sia ancora armato |  |  | CAN[NBC.C1.STATUS_B_CAN.TheftAlarmStatus]=VTA_LGT_HORN
[13 empty] | HIL | Verificare che il MUW sia ancora alimentato |  |  | NI[MUW_PowerLine]=MUW_Supplied
[13 empty] | HIL | Attendere la fine del ciclo di allarme (t > 32s+6s) |  | WAIT[40000]
[13 empty] | HIL |  |  | action_FOB_press_A_button_short()
[13 empty] | HIL | Verificare che il sistema sia disarmato |  |  | CAN[NBC.C1.STATUS_B_CAN.TheftAlarmStatus]=VTA_DISARM
[13 empty] | HIL | Verificare che il MUW non sia più alimentato |  |  | NI[MUW_PowerLine]=MUW_Not_Supplied
[13 empty] | HIL | Eseguire un keyON |  | action_NVO_press_EngineStart_button_short()
[13 empty] | HIL | Verifica di keyON |  |  | verify_keyON()
[13 empty] | HIL | Sistema d'allarme sempre disarmato |  |  | CAN[NBC.C1.STATUS_B_CAN.TheftAlarmStatus]=VTA_DISARM
[13 empty] | HIL | Verificare che il MUW non sia più alimentato |  |  | NI[MUW_PowerLine]=MUW_Not_Supplied
[13 empty] | HIL | NBC segnala l'intrusione da apertura trunk |  |  | CAN[NBC.BH.STATUS_B_CAN.NBC_VPS2.VPSDoorsAlarmCauseCntrl]=Not_Active
[13 empty] | HIL | .. |  |  | CAN[NBC.BH.STATUS_B_CAN.NBC_VPS2.VPSTrunkAlarmCauseCntrl]=Active
[13 empty] | HIL | .. |  |  | CAN[NBC.BH.STATUS_B_CAN.NBC_VPS2.VPSBonnetAlarmCauseCntrl]=Not_Active
[13 empty] | HIL | .. |  |  | CAN[NBC.BH.STATUS_B_CAN.NBC_VPS2.VPSUSAlarmCauseCntrl]=Not_Active
[13 empty] | HIL | .. |  |  | CAN[NBC.BH.STATUS_B_CAN.NBC_VPS2.VPSAIAlarmCauseCntrl]=Not_Active
[13 empty] | HIL | .. |  |  | CAN[NBC.BH.STATUS_B_CAN.NBC_VPS2.VPSElectricalAlarmCauseCntr]=Not_Active
[13 empty] | HIL | Reset (placeholder) |  | WAIT[0]
[13 empty] | HIL | Fine Log | NI[acquire_stop]="FB.AF.KOFF.TC0334.blf"
HIL
ON | 6 | FB.AF.KOFF.TC0335 |  |  | EUROPE |  |  |  |  | FSM - trigger alarm |  |  | Manual
[13 empty] | HIL | Inizio Log | NI[acquire_start]="FB.AF.KOFF.TC0335.blf"
[13 empty] | HIL | Vettura armata e bloccata | INIT[KeyOFF_Armed_locked]
[13 empty] | HIL |  |  | action_open_bonnet()
[13 empty] | HIL |  |  |  | verify_bonnet_open()
[13 empty] | HIL | Attendere 2s |  | WAIT[2000]
[13 empty] | HIL |  |  | action_close_bonnet()
[13 empty] | HIL |  |  |  | verify_bonnet_close()
[13 empty] | HIL | Verificare che il sistema sia ancora armato |  |  | CAN[NBC.C1.STATUS_B_CAN.TheftAlarmStatus]=VTA_LGT_HORN
[13 empty] | HIL | Verificare che il MUW sia ancora alimentato |  |  | NI[MUW_PowerLine]=MUW_Supplied
[13 empty] | HIL | Attendere la fine del ciclo di allarme (t > 32s+6s) |  | WAIT[40000]
[13 empty] | HIL |  |  | action_FOB_press_A_button_short()
[13 empty] | HIL | Verificare che il sistema sia disarmato |  |  | CAN[NBC.C1.STATUS_B_CAN.TheftAlarmStatus]=VTA_DISARM
[13 empty] | HIL | Verificare che il MUW non sia più alimentato |  |  | NI[MUW_PowerLine]=MUW_Not_Supplied
[13 empty] | HIL | Eseguire un keyON |  | action_NVO_press_EngineStart_button_short()
[13 empty] | HIL | Verifica di keyON |  |  | verify_keyON()
[13 empty] | HIL | Sistema d'allarme sempre disarmato |  |  | CAN[NBC.C1.STATUS_B_CAN.TheftAlarmStatus]=VTA_DISARM
[13 empty] | HIL | Verificare che il MUW non sia più alimentato |  |  | NI[MUW_PowerLine]=MUW_Not_Supplied
[13 empty] | HIL | NBC segnala l'intrusione da apertura cofano |  |  | CAN[NBC.BH.STATUS_B_CAN.NBC_VPS2.VPSDoorsAlarmCauseCntrl]=Not_Active
[13 empty] | HIL | .. |  |  | CAN[NBC.BH.STATUS_B_CAN.NBC_VPS2.VPSTrunkAlarmCauseCntrl]=Not_Active
[13 empty] | HIL | .. |  |  | CAN[NBC.BH.STATUS_B_CAN.NBC_VPS2.VPSBonnetAlarmCauseCntrl]=Active
[13 empty] | HIL | .. |  |  | CAN[NBC.BH.STATUS_B_CAN.NBC_VPS2.VPSUSAlarmCauseCntrl]=Not_Active
[13 empty] | HIL | .. |  |  | CAN[NBC.BH.STATUS_B_CAN.NBC_VPS2.VPSAIAlarmCauseCntrl]=Not_Active
[13 empty] | HIL | .. |  |  | CAN[NBC.BH.STATUS_B_CAN.NBC_VPS2.VPSElectricalAlarmCauseCntr]=Not_Active
[13 empty] | HIL | Reset (placeholder) |  | WAIT[0]
[13 empty] | HIL | Fine Log | NI[acquire_stop]="FB.AF.KOFF.TC0335.blf"
HIL
OFF | 7 | FB.AF.KOFF.TC1049 |  |  | EUROPE |  |  |  |  | FSM - trigger alarm |  |  | Manual
[13 empty] | HIL | Inizio Log | NI[acquire_start]="FB.AF.KOFF.TC1049.blf"
[13 empty] | HIL | Vettura armata e bloccata | INIT[KeyOFF_Armed_locked]
[13 empty] | HIL | Eseguire un keyON |  | action_NVO_press_EngineStart_button_short()
[13 empty] | HIL | Verifica di keyON |  |  | verify_keyON()
[13 empty] | HIL | Sistema d'allarme sempre disarmato |  |  | CAN[NBC.C1.STATUS_B_CAN.TheftAlarmStatus]=VTA_DISARM
[13 empty] | HIL | Verificare che il MUW non sia più alimentato |  |  | NI[MUW_PowerLine]=MUW_Not_Supplied
[13 empty] | HIL | Fine Log | NI[acquire_stop]="FB.AF.KOFF.TC1049.blf"
OFF | 8 | FB.AF.KOFF.TC1050 |  |  | EUROPE |  |  |  |  | FSM - trigger alarm |  |  | Manual
[13 empty] | HIL | Inizio Log | NI[acquire_start]="FB.AF.KOFF.TC1050.blf"
[13 empty] | HIL | Vettura armata e bloccata | INIT[KeyOFF_Armed_locked]
[13 empty] | HIL | Forza il +15 ad ON |  | action_force_physical_keyON()
[13 empty] | HIL | Attendere 2s |  | WAIT[2000]
[13 empty] | HIL | Resetta il +15 ad OFF |  | action_force_physical_keyOFF()
[13 empty] | HIL | Verificare che il sistema sia ancora armato |  |  | CAN[NBC.C1.STATUS_B_CAN.TheftAlarmStatus]=VTA_ARM
[13 empty] | HIL | Verificare che il MUW sia ancora alimentato |  |  | NI[MUW_PowerLine]=MUW_Supplied
[13 empty] | HIL | Attendere la fine del ciclo di allarme (t > 32s+6s) |  | WAIT[40000]
[13 empty] | HIL | Fine Log | NI[acquire_stop]="FB.AF.KOFF.TC1050.blf"
ON | 9 | FB.AF.KOFF.TC1205 |  |  | EUROPE |  |  |  |  | FSM - stop alarm |  |  | Manual
[13 empty] | HIL | Inizio Log | NI[acquire_start]="FB.AF.KOFF.TC1205.blf"
[13 empty] | HIL | Vettura armata e bloccata | INIT[KeyOFF_Armed_locked]
[13 empty] | HIL | Fai scattare un ciclo di allarme | action_open_rear_right_door_from_internal_handle()
[13 empty] | HIL |  |  |  | verify_rear_right_door_open_unlocked()
[13 empty] | HIL |  | WAIT[2000]
[13 empty] | HIL |  | action_close_rear_right_door()
[13 empty] | HIL |  |  |  | verify_rear_right_door_closed_unlocked()
[13 empty] | HIL |  |  |  | CAN[NBC.C1.STATUS_B_CAN.TheftAlarmStatus]=VTA_LGT_HORN
[13 empty] | HIL |  |  | WAIT[6000]
[13 empty] | HIL |  |  | action_FOB_press_A_button_short()
[13 empty] | HIL |  |  |  | CAN[NBC.C1.STATUS_B_CAN.TheftAlarmStatus]=VTA_DISARM
[13 empty] | HIL |  |  |  | NI[MUW_PowerLine]=MUW_Not_Supplied
[13 empty] | HIL | Fine Log | NI[acquire_stop]="FB.AF.KOFF.TC1205.blf"
ON | 10 | FB.AF.KOFF.TC1206 |  |  | EUROPE |  |  |  |  | FSM - stop alarm |  |  | Manual
[13 empty] | HIL | Inizio Log | NI[acquire_start]="FB.AF.KOFF.TC1206.blf"
[13 empty] | HIL | Vettura armata e bloccata | INIT[KeyOFF_Armed_locked]
[13 empty] | HIL | Fai scattare un ciclo di allarme | action_open_rear_left_door_from_internal_handle()
[13 empty] | HIL |  |  |  | verify_rear_left_door_open_unlocked()
[13 empty] | HIL | Attendere 2s | WAIT[2000]
[13 empty] | HIL |  | action_close_rear_left_door()
[13 empty] | HIL |  |  |  | verify_rear_left_door_closed_unlocked()
[13 empty] | HIL |  |  |  | CAN[NBC.C1.STATUS_B_CAN.TheftAlarmStatus]=VTA_LGT_HORN
[13 empty] | HIL |  |  | WAIT[6000]
[13 empty] | HIL |  |  | action_FOB_press_A_button_short()
[13 empty] | HIL |  |  |  | CAN[NBC.C1.STATUS_B_CAN.TheftAlarmStatus]=VTA_DISARM
[13 empty] | HIL |  |  |  | NI[MUW_PowerLine]=MUW_Not_Supplied
[13 empty] | HIL | Fine Log | NI[acquire_stop]="FB.AF.KOFF.TC1206.blf"
ON | 11 | FB.AF.KON.TC077 |  |  | EUROPE |  |  |  |  | FSM - stop alarm |  |  | Manual
[13 empty] | HIL | Inizio Log | NI[acquire_start]="FB.AF.KON.TC077.blf"
[13 empty] | HIL | Vettura armata e bloccata | INIT[KeyOFF_Armed_locked]
[13 empty] | HIL | Fai scattare un ciclo di allarme | action_open_passenger_door_GSX_from_internal_handle()
[13 empty] | HIL |  |  |  | verify_passenger_door_open_unlocked()
[13 empty] | HIL |  | WAIT[2000]
[13 empty] | HIL |  | action_close_passenger_door_GSX()
[13 empty] | HIL |  |  |  | verify_passenger_door_closed_unlocked()
[13 empty] | HIL |  |  |  | CAN[NBC.C1.STATUS_B_CAN.TheftAlarmStatus]=VTA_LGT_HORN
[13 empty] | HIL |  |  | WAIT[6000]
[13 empty] | HIL |  |  | action_FOB_press_A_button_short()
[13 empty] | HIL |  |  |  | CAN[NBC.C1.STATUS_B_CAN.TheftAlarmStatus]=VTA_DISARM
[13 empty] | HIL |  |  |  | NI[MUW_PowerLine]=MUW_Not_Supplied
[13 empty] | HIL | Fine Log | NI[acquire_stop]="FB.AF.KON.TC077.blf"
ON | - | - |  |  | UK | [7 empty] | Manual |  | Eseguire Proxi UK
OFF | 12 | FB.AF.KOFF.TC0342 |  |  | UK |  |  |  |  | FSM - trigger alarm |  |  | Manual |  | Key OFF Alarm armed NBC::[C1].STATUS_B_CAN.TheftAlarmStatus=0x2("VTA_ARM") Deterring LED blinking with frequency 1 Hz duty-cycle 8% MUW is powered ON ON LIN, the schedule "Sleep Armed" is running Doors and trunk closed and locked NBC::[C1].STATUS_DOORS.STS_DRS_DriverDoorSts=0x1("close") NBC::[C1].STATUS_DOORS.STS_DRS_DriverLatchsts=0x2("Locked") NBC::[C1].STATUS_DOORS.STS_DRS_PsngrDoorSts=0x1("close") NBC::[C1].STATUS_DOORS.STS_DRS_PsngrLatchsts=0x2("Locked") NBC::[C1].STATUS_DOORS.STS_DRS_RearLeftDoorSts=0x1("close") NBC::[C1].STATUS_DOORS.STS_DRS_RearLeftLatchsts=0x2("Locked") NBC::[C1].STATUS_DOORS.STS_DRS_RearRightLatchsts=0x2("Locked") NBC::[C1].STATUS_DOORS.STS_DRS_VPSTrunkSts=0x1("Closed_Locked") NBC::[C1].STATUS_B_CAN.EngineBonnetSts=0x0("Closed") Hazard OFF [BH].EXTERNAL_LIGHTS.LHTurnSignalSts=0x0("OFF") [BH].EXTERNAL_LIGHTS.RHTurnSignalSts=0x0("OFF") [C2].STATUS_C-LCU.Left_TI_Feedback=0x0("OFF") [C2].STATUS_C-LCU.Right_TI_Feedback=0x0("OFF") NBC programmed EOL: "AlarmSystem"(Byte:64;Bit:0)=0x1("Present") "Siren"(Byte:65;Bit:0)=0x1("Present") "Side driver"(Byte 58;Bit 4)=0x1("right") "Country Code"(Byte 64;Bit 4-7)=0x2("UK") | Simulate a short alarm trigger: 1. Open driver door NBC::[C1].STATUS_DOORS.STS_DRS_DriverDoorSts=0x3("Open") 2. Within 26s close it NBC::[C1].STATUS_DOORS.STS_DRS_DriverDoorSts=0x1("close") 3. wait until NBC goes back to "Surveillance State" 4. disarm and perform an authorized keyON | NBC switch to "ACTIVE ALARM" state NBC::[C1].STATUS_B_CAN.TheftAlarmStatus = 0x4 (VTA_LGT_HORN) **Alarm activation procedure start ** : see "Schedules" sheet for details NBC starts an alarm cycle, that is composed of 26s of active playing and 6s pause. At the detection of the alarm trigger: - NBC drives the TurnIndicators for the alarm cycle: blinkers flash for 26 s at 2 Hz 50%. NBC::[BH].EXTERNAL_LIGHTS.LHTurnSignalSts = 0x1("ON")/0x0("OFF") @2Hz, 50% duty cycle NBC::[BH].EXTERNAL_LIGHTS.RHTurnSignalSts = 0x1("ON")/0x0("OFF") @2Hz, 50% duty cycle - NBC activates ASU alarm cycle: NBC::[LIN 1].ActDisactCycleASU=0x0("Active") NBC::[LIN 1].CodeActDisactCycleASU=[random code != 0] NBC::[LIN 1].ActCycleSoundTypeASU=0x0("Continuos") NBC::[LIN 1].Command_ASU.ActCycleToneTypeASU=0x1("Modulated") ASU activates : (modulated tone, 110 DBA, 2 Hz) After 26s: - NBC turn OFF TurnIndicators NBC::[BH].EXTERNAL_LIGHTS.LHTurnSignalSts=0x0("OFF") NBC::[BH].EXTERNAL_LIGHTS.RHTurnSignalSts=0x0("OFF") - NBC stops ASU alarm cycle: NBC::[LIN 1].ActDisactCycleASU=0x1("Disactive") NBC::[LIN 1].CodeActDisactCycleASU=[same value used for activation] After 6s pause, NBC goes back to "Surveillance" state, since the alarm cause is not present anymore NBC::[C1].STATUS_B_CAN.TheftAlarmStatus=0x2("VTA_ARM") 3. At following key ON, NBC sends: NBC::[BH].NBC_VPS2.VPSDoorsAlarmCauseCntrl=0x1("Active")
[13 empty] | HIL | Inizio Log | NI[acquire_start]="FB.AF.KOFF.TC0342.blf"
[13 empty] | HIL | Vettura armata e bloccata | INIT[KeyOFF_Armed_locked]
[13 empty] | HIL | Apri porta guida |  | action_open_driver_door_GDX_from_internal_handle()
[13 empty] | HIL | Attendere 2s |  | WAIT[2000]
[13 empty] | HIL | Chiudi porta guida |  | action_close_driver_door_GDX()
[13 empty] | HIL | Verificare che il sistema sia ancora armato |  |  | CAN[NBC.C1.STATUS_B_CAN.TheftAlarmStatus]=VTA_ARM
[13 empty] | HIL | Verificare che il MUW sia ancora alimentato |  |  | NI[MUW_PowerLine]=MUW_Supplied
[13 empty] | HIL | Attendere la fine del ciclo di allarme (t > 32s+6s) |  | WAIT[40000]
[13 empty] | HIL |  |  | action_FOB_press_A_button_short()
[13 empty] | HIL | Verificare che il sistema sia disarmato |  |  | CAN[NBC.C1.STATUS_B_CAN.TheftAlarmStatus]=VTA_DISARM
[13 empty] | HIL | Verificare che il MUW non sia più alimentato |  |  | NI[MUW_PowerLine]=MUW_Not_Supplied
[13 empty] | HIL | Eseguire un keyON |  | action_NVO_press_EngineStart_button_short()
[13 empty] | HIL | Verifica di keyON |  |  | verify_keyON()
[13 empty] | HIL | Sistema d'allarme sempre disarmato |  |  | CAN[NBC.C1.STATUS_B_CAN.TheftAlarmStatus]=VTA_DISARM
[13 empty] | HIL | Verificare che il MUW non sia più alimentato |  |  | NI[MUW_PowerLine]=MUW_Not_Supplied
[13 empty] | HIL | NBC segnala l'intrusione da apertura porta |  |  | CAN[NBC.BH.STATUS_B_CAN.NBC_VPS2.VPSDoorsAlarmCauseCntrl]=Active
[13 empty] | HIL | .. |  |  | CAN[NBC.BH.STATUS_B_CAN.NBC_VPS2.VPSTrunkAlarmCauseCntrl]=Not_Active
[13 empty] | HIL | .. |  |  | CAN[NBC.BH.STATUS_B_CAN.NBC_VPS2.VPSDoorsAlarmCauseCntrl]=Not_Active
[13 empty] | HIL | .. |  |  | CAN[NBC.BH.STATUS_B_CAN.NBC_VPS2.VPSUSAlarmCauseCntrl]=Not_Active
[13 empty] | HIL | .. |  |  | CAN[NBC.BH.STATUS_B_CAN.NBC_VPS2.VPSAIAlarmCauseCntrl]=Not_Active
[13 empty] | HIL | .. |  |  | CAN[NBC.BH.STATUS_B_CAN.NBC_VPS2.VPSElectricalAlarmCauseCntr]=Not_Active
[13 empty] | HIL | Reset (placeholder) |  | WAIT[0]
HIL
[13 empty] | HIL | Fine Log | NI[acquire_stop]="FB.AF.KOFF.TC0342.blf"
[13 empty] | HIL | Verifica 1s di lampeggio indicatori direzione dopo blocco da telecomando
OFF | 13 | FB.AF.KOFF.TC0343 |  |  | UK |  |  |  |  | FSM - trigger alarm |  |  | Manual |  | Key OFF Alarm armed NBC::[C1].STATUS_B_CAN.TheftAlarmStatus=0x2("VTA_ARM") Deterring LED blinking with frequency 1 Hz duty-cycle 8% MUW is powered ON ON LIN, the schedule "Sleep Armed" is running Doors and trunk closed and locked NBC::[C1].STATUS_DOORS.STS_DRS_DriverDoorSts=0x1("close") NBC::[C1].STATUS_DOORS.STS_DRS_DriverLatchsts=0x2("Locked") NBC::[C1].STATUS_DOORS.STS_DRS_PsngrDoorSts=0x1("close") NBC::[C1].STATUS_DOORS.STS_DRS_PsngrLatchsts=0x2("Locked") NBC::[C1].STATUS_DOORS.STS_DRS_RearLeftDoorSts=0x1("close") NBC::[C1].STATUS_DOORS.STS_DRS_RearLeftLatchsts=0x2("Locked") NBC::[C1].STATUS_DOORS.STS_DRS_RearRightLatchsts=0x2("Locked") NBC::[C1].STATUS_DOORS.STS_DRS_VPSTrunkSts=0x1("Closed_Locked") NBC::[C1].STATUS_B_CAN.EngineBonnetSts=0x0("Closed") Hazard OFF [BH].EXTERNAL_LIGHTS.LHTurnSignalSts=0x0("OFF") [BH].EXTERNAL_LIGHTS.RHTurnSignalSts=0x0("OFF") [C2].STATUS_C-LCU.Left_TI_Feedback=0x0("OFF") [C2].STATUS_C-LCU.Right_TI_Feedback=0x0("OFF") NBC programmed EOL: "AlarmSystem"(Byte:64;Bit:0)=0x1("Present") "Siren"(Byte:65;Bit:0)=0x1("Present") "Side driver"(Byte 58;Bit 4)=0x1("right") "Country Code"(Byte 64;Bit 4-7)=0x2("UK") | Simulate a short alarm trigger: 1. Open passenger door NBC::[C1].STATUS_DOORS.STS_DRS_PsngrDoorSts=0x3("Open") 2. Within 26s close it {NBC::[C1].STATUS_DOORS.STS_DRS_PsngrDoorSts=0x1("close") 3. wait until NBC goes back to "Surveillance State" 4. disarm and perform an authorized keyON | NBC switch to "ACTIVE ALARM" state NBC::[C1].STATUS_B_CAN.TheftAlarmStatus = 0x4 (VTA_LGT_HORN) **Alarm activation procedure start ** : see "Schedules" sheet for details NBC starts an alarm cycle, that is composed of 26s of active playing and 6s pause. At the detection of the alarm trigger: - NBC drives the TurnIndicators for the alarm cycle: blinkers flash for 26 s at 2 Hz 50%. NBC::[BH].EXTERNAL_LIGHTS.LHTurnSignalSts = 0x1("ON")/0x0("OFF") @2Hz, 50% duty cycle NBC::[BH].EXTERNAL_LIGHTS.RHTurnSignalSts = 0x1("ON")/0x0("OFF") @2Hz, 50% duty cycle - NBC activates ASU alarm cycle: NBC::[LIN 1].ActDisactCycleASU=0x0("Active") NBC::[LIN 1].CodeActDisactCycleASU=[random code != 0] NBC::[LIN 1].ActCycleSoundTypeASU=0x0("Continuos") NBC::[LIN 1].Command_ASU.ActCycleToneTypeASU=0x1("Modulated") ASU activates : (modulated tone, 110 DBA, 2 Hz) After 26s: - NBC turn OFF TurnIndicators NBC::[BH].EXTERNAL_LIGHTS.LHTurnSignalSts=0x0("OFF") NBC::[BH].EXTERNAL_LIGHTS.RHTurnSignalSts=0x0("OFF") - NBC stops ASU alarm cycle: NBC::[LIN 1].ActDisactCycleASU=0x1("Disactive") NBC::[LIN 1].CodeActDisactCycleASU=[same value used for activation] After 6s pause, NBC goes back to "Surveillance" state, since the alarm cause is not present anymore NBC::[C1].STATUS_B_CAN.TheftAlarmStatus=0x2("VTA_ARM") 3. At following key ON, NBC sends: NBC::[BH].NBC_VPS2.VPSDoorsAlarmCauseCntrl=0x1("Active")
[13 empty] | HIL | Inizio Log | NI[acquire_start]="FB.AF.KOFF.TC0343.blf"
[13 empty] | HIL | Vettura armata e bloccata | INIT[KeyOFF_Armed_locked]
[13 empty] | HIL |  |  | WAIT[10000]
[13 empty] | HIL | Apri porta passeggero da maniglia interna - allarme inizia a suonare |  | action_open_passenger_door_GDX_from_internal_handle()
[13 empty] | HIL | Attendere 2s |  | WAIT[2000]
[13 empty] | HIL | Chiudere la porta passeggero |  | action_close_passenger_door_GDX()
[13 empty] | HIL | Attendere la fine del ciclo di allarme (t > 32s+6s) |  | WAIT[40000]
[13 empty] | HIL | Verificare che il sistema sia ancora armato |  |  | CAN[NBC.C1.STATUS_B_CAN.TheftAlarmStatus]=VTA_ARM
[13 empty] | HIL | Verificare che il MUW sia ancora alimentato |  |  | NI[MUW_PowerLine]=MUW_Supplied
[13 empty] | HIL | Sblocco vettura |  | action_FOB_press_A_button_short()
[13 empty] | HIL | Verificare che il sistema sia disarmato |  |  | CAN[NBC.C1.STATUS_B_CAN.TheftAlarmStatus]=VTA_DISARM
[13 empty] | HIL | Verificare che il MUW non sia più alimentato |  |  | NI[MUW_PowerLine]=MUW_Not_Supplied
[13 empty] | HIL | Eseguire un keyON |  | action_NVO_press_EngineStart_button_short()
[13 empty] | HIL | Verifica di keyON |  |  | verify_keyON()
[13 empty] | HIL | Sistema d'allarme sempre disarmato |  |  | CAN[NBC.C1.STATUS_B_CAN.TheftAlarmStatus]=VTA_DISARM
[13 empty] | HIL | Verificare che il MUW non sia più alimentato |  |  | NI[MUW_PowerLine]=MUW_Not_Supplied
[13 empty] | HIL | NBC segnala l'intrusione da apertura porta |  |  | CAN[NBC.BH.STATUS_B_CAN.NBC_VPS2.VPSDoorsAlarmCauseCntrl]=Active
[13 empty] | HIL | .. |  |  | CAN[NBC.BH.STATUS_B_CAN.NBC_VPS2.VPSTrunkAlarmCauseCntrl]=Not_Active
[13 empty] | HIL | .. |  |  | CAN[NBC.BH.STATUS_B_CAN.NBC_VPS2.VPSDoorsAlarmCauseCntrl]=Not_Active
[13 empty] | HIL | .. |  |  | CAN[NBC.BH.STATUS_B_CAN.NBC_VPS2.VPSUSAlarmCauseCntrl]=Not_Active
[13 empty] | HIL | .. |  |  | CAN[NBC.BH.STATUS_B_CAN.NBC_VPS2.VPSAIAlarmCauseCntrl]=Not_Active
[13 empty] | HIL | .. |  |  | CAN[NBC.BH.STATUS_B_CAN.NBC_VPS2.VPSElectricalAlarmCauseCntr]=Not_Active
[13 empty] | HIL | Reset (placeholder) |  | WAIT[0]
[13 empty] | HIL | Fine Log | NI[acquire_stop]="FB.AF.KOFF.TC0343.blf"
[13 empty] | HIL | Verifica 1s di lampeggio indicatori direzione dopo blocco da telecomando
OFF | 14 | FB.AF.KOFF.TC0344 |  |  | UK |  |  |  |  | FSM - trigger alarm |  |  | Manual |  | Key OFF Alarm armed NBC::[C1].STATUS_B_CAN.TheftAlarmStatus=0x2("VTA_ARM") Deterring LED blinking with frequency 1 Hz duty-cycle 8% MUW is powered ON ON LIN, the schedule "Sleep Armed" is running Doors and trunk closed and locked NBC::[C1].STATUS_DOORS.STS_DRS_DriverDoorSts=0x1("close") NBC::[C1].STATUS_DOORS.STS_DRS_DriverLatchsts=0x2("Locked") NBC::[C1].STATUS_DOORS.STS_DRS_PsngrDoorSts=0x1("close") NBC::[C1].STATUS_DOORS.STS_DRS_PsngrLatchsts=0x2("Locked") NBC::[C1].STATUS_DOORS.STS_DRS_RearLeftDoorSts=0x1("close") NBC::[C1].STATUS_DOORS.STS_DRS_RearLeftLatchsts=0x2("Locked") NBC::[C1].STATUS_DOORS.STS_DRS_RearRightLatchsts=0x2("Locked") NBC::[C1].STATUS_DOORS.STS_DRS_VPSTrunkSts=0x1("Closed_Locked") NBC::[C1].STATUS_B_CAN.EngineBonnetSts=0x0("Closed") Hazard OFF [BH].EXTERNAL_LIGHTS.LHTurnSignalSts=0x0("OFF") [BH].EXTERNAL_LIGHTS.RHTurnSignalSts=0x0("OFF") [C2].STATUS_C-LCU.Left_TI_Feedback=0x0("OFF") [C2].STATUS_C-LCU.Right_TI_Feedback=0x0("OFF") NBC programmed EOL: "AlarmSystem"(Byte:64;Bit:0)=0x1("Present") "Siren"(Byte:65;Bit:0)=0x1("Present") "Side driver"(Byte 58;Bit 4)=0x1("right") "Country Code"(Byte 64;Bit 4-7)=0x2("UK") | Simulate a short alarm trigger: 1. Open rear left door NBC::[C1].STATUS_DOORS.STS_DRS_RearLeftDoorSts=0x3("Open") 2. Within 26s close it NBC::[C1].STATUS_DOORS.STS_DRS_RearLeftDoorSts=0x1("close") 3. wait until NBC goes back to "Surveillance State" 4. disarm and perform an authorized keyON | NBC switch to "ACTIVE ALARM" state NBC::[C1].STATUS_B_CAN.TheftAlarmStatus = 0x4 (VTA_LGT_HORN) **Alarm activation procedure start ** : see "Schedules" sheet for details NBC starts an alarm cycle, that is composed of 26s of active playing and 6s pause. At the detection of the alarm trigger: - NBC drives the TurnIndicators for the alarm cycle: blinkers flash for 26 s at 2 Hz 50%. NBC::[BH].EXTERNAL_LIGHTS.LHTurnSignalSts = 0x1("ON")/0x0("OFF") @2Hz, 50% duty cycle NBC::[BH].EXTERNAL_LIGHTS.RHTurnSignalSts = 0x1("ON")/0x0("OFF") @2Hz, 50% duty cycle - NBC activates ASU alarm cycle: NBC::[LIN 1].ActDisactCycleASU=0x0("Active") NBC::[LIN 1].CodeActDisactCycleASU=[random code != 0] NBC::[LIN 1].ActCycleSoundTypeASU=0x0("Continuos") NBC::[LIN 1].Command_ASU.ActCycleToneTypeASU=0x1("Modulated") ASU activates : (modulated tone, 110 DBA, 2 Hz) After 26s: - NBC turn OFF TurnIndicators NBC::[BH].EXTERNAL_LIGHTS.LHTurnSignalSts=0x0("OFF") NBC::[BH].EXTERNAL_LIGHTS.RHTurnSignalSts=0x0("OFF") - NBC stops ASU alarm cycle: NBC::[LIN 1].ActDisactCycleASU=0x1("Disactive") NBC::[LIN 1].CodeActDisactCycleASU=[same value used for activation] After 6s pause, NBC goes back to "Surveillance" state, since the alarm cause is not present anymore NBC::[C1].STATUS_B_CAN.TheftAlarmStatus=0x2("VTA_ARM") 3. At following key ON, NBC sends: NBC::[BH].NBC_VPS2.VPSDoorsAlarmCauseCntrl=0x1("Active")
[13 empty] | HIL | Inizio Log | NI[acquire_start]="FB.AF.KOFF.TC0344.blf"
[13 empty] | HIL |  | INIT[KeyOFF_Armed_locked]
[13 empty] | HIL |  |  | action_open_rear_left_door_from_internal_handle()
[13 empty] | HIL | Attendere 2s |  | WAIT[2000]
[13 empty] | HIL |  |  | action_close_rear_left_door()
[13 empty] | HIL | Attendere la fine del ciclo di allarme (t > 32s+6s) |  | WAIT[40000]
[13 empty] | HIL | Verificare che il sistema sia ancora armato |  |  | CAN[NBC.C1.STATUS_B_CAN.TheftAlarmStatus]=VTA_ARM
[13 empty] | HIL | Verificare che il MUW sia ancora alimentato |  |  | NI[MUW_PowerLine]=MUW_Supplied
[13 empty] | HIL |  |  | action_FOB_press_A_button_short()
[13 empty] | HIL | Verificare che il sistema sia disarmato |  |  | CAN[NBC.C1.STATUS_B_CAN.TheftAlarmStatus]=VTA_DISARM
[13 empty] | HIL | Verificare che il MUW non sia più alimentato |  |  | NI[MUW_PowerLine]=MUW_Not_Supplied
[13 empty] | HIL | Eseguire un keyON |  | action_NVO_press_EngineStart_button_short()
[13 empty] | HIL | Verifica di keyON |  |  | verify_keyON()
[13 empty] | HIL | Sistema d'allarme sempre disarmato |  |  | CAN[NBC.C1.STATUS_B_CAN.TheftAlarmStatus]=VTA_DISARM
[13 empty] | HIL | Verificare che il MUW non sia più alimentato |  |  | NI[MUW_PowerLine]=MUW_Not_Supplied
[13 empty] | HIL | NBC segnala l'intrusione da apertura porta |  |  | CAN[NBC.BH.STATUS_B_CAN.NBC_VPS2.VPSDoorsAlarmCauseCntrl]=Active
[13 empty] | HIL | .. |  |  | CAN[NBC.BH.STATUS_B_CAN.NBC_VPS2.VPSTrunkAlarmCauseCntrl]=Not_Active
[13 empty] | HIL | .. |  |  | CAN[NBC.BH.STATUS_B_CAN.NBC_VPS2.VPSDoorsAlarmCauseCntrl]=Not_Active
[13 empty] | HIL | .. |  |  | CAN[NBC.BH.STATUS_B_CAN.NBC_VPS2.VPSUSAlarmCauseCntrl]=Not_Active
[13 empty] | HIL | .. |  |  | CAN[NBC.BH.STATUS_B_CAN.NBC_VPS2.VPSAIAlarmCauseCntrl]=Not_Active
[13 empty] | HIL | .. |  |  | CAN[NBC.BH.STATUS_B_CAN.NBC_VPS2.VPSElectricalAlarmCauseCntr]=Not_Active
[13 empty] | HIL | Reset (placeholder) |  | WAIT[0]
[13 empty] | HIL | Fine Log | NI[acquire_stop]="FB.AF.KOFF.TC0344.blf"
[13 empty] | HIL | Verifica 1s di lampeggio indicatori direzione dopo blocco da telecomando
OFF | 15 | FB.AF.KOFF.TC0345 |  |  | UK |  |  |  |  | FSM - trigger alarm |  |  | Manual |  | Key OFF Alarm armed NBC::[C1].STATUS_B_CAN.TheftAlarmStatus=0x2("VTA_ARM") Deterring LED blinking with frequency 1 Hz duty-cycle 8% MUW is powered ON ON LIN, the schedule "Sleep Armed" is running Doors and trunk closed and locked NBC::[C1].STATUS_DOORS.STS_DRS_DriverDoorSts=0x1("close") NBC::[C1].STATUS_DOORS.STS_DRS_DriverLatchsts=0x2("Locked") NBC::[C1].STATUS_DOORS.STS_DRS_PsngrDoorSts=0x1("close") NBC::[C1].STATUS_DOORS.STS_DRS_PsngrLatchsts=0x2("Locked") NBC::[C1].STATUS_DOORS.STS_DRS_RearLeftDoorSts=0x1("close") NBC::[C1].STATUS_DOORS.STS_DRS_RearLeftLatchsts=0x2("Locked") NBC::[C1].STATUS_DOORS.STS_DRS_RearRightLatchsts=0x2("Locked") NBC::[C1].STATUS_DOORS.STS_DRS_VPSTrunkSts=0x1("Closed_Locked") NBC::[C1].STATUS_B_CAN.EngineBonnetSts=0x0("Closed") Hazard OFF [BH].EXTERNAL_LIGHTS.LHTurnSignalSts=0x0("OFF") [BH].EXTERNAL_LIGHTS.RHTurnSignalSts=0x0("OFF") [C2].STATUS_C-LCU.Left_TI_Feedback=0x0("OFF") [C2].STATUS_C-LCU.Right_TI_Feedback=0x0("OFF") NBC programmed EOL: "AlarmSystem"(Byte:64;Bit:0)=0x1("Present") "Siren"(Byte:65;Bit:0)=0x1("Present") "Side driver"(Byte 58;Bit 4)=0x1("right") "Country Code"(Byte 64;Bit 4-7)=0x2("UK") | Simulate a short alarm trigger: 1. Open rear right door NBC::[C1].STATUS_DOORS.STS_DRS_RearRightDoorSts=0x3("Open") 2. Within 26s close it NBC::[C1].STATUS_DOORS.STS_DRS_RearRightDoorSts=0x1("close") 3. wait until NBC goes back to "Surveillance State" 4. disarm and perform an authorized keyON | NBC switch to "ACTIVE ALARM" state NBC::[C1].STATUS_B_CAN.TheftAlarmStatus = 0x4 (VTA_LGT_HORN) **Alarm activation procedure start ** : see "Schedules" sheet for details NBC starts an alarm cycle, that is composed of 26s of active playing and 6s pause. At the detection of the alarm trigger: - NBC drives the TurnIndicators for the alarm cycle: blinkers flash for 26 s at 2 Hz 50%. NBC::[BH].EXTERNAL_LIGHTS.LHTurnSignalSts = 0x1("ON")/0x0("OFF") @2Hz, 50% duty cycle NBC::[BH].EXTERNAL_LIGHTS.RHTurnSignalSts = 0x1("ON")/0x0("OFF") @2Hz, 50% duty cycle - NBC activates ASU alarm cycle: NBC::[LIN 1].ActDisactCycleASU=0x0("Active") NBC::[LIN 1].CodeActDisactCycleASU=[random code != 0] NBC::[LIN 1].ActCycleSoundTypeASU=0x0("Continuos") NBC::[LIN 1].Command_ASU.ActCycleToneTypeASU=0x1("Modulated") ASU activates : (modulated tone, 110 DBA, 2 Hz) After 26s: - NBC turn OFF TurnIndicators NBC::[BH].EXTERNAL_LIGHTS.LHTurnSignalSts=0x0("OFF") NBC::[BH].EXTERNAL_LIGHTS.RHTurnSignalSts=0x0("OFF") - NBC stops ASU alarm cycle: NBC::[LIN 1].ActDisactCycleASU=0x1("Disactive") NBC::[LIN 1].CodeActDisactCycleASU=[same value used for activation] After 6s pause, NBC goes back to "Surveillance" state, since the alarm cause is not present anymore NBC::[C1].STATUS_B_CAN.TheftAlarmStatus=0x2("VTA_ARM") 3. At following key ON, NBC sends: NBC::[BH].NBC_VPS2.VPSDoorsAlarmCauseCntrl=0x1("Active")
[13 empty] | HIL | Inizio Log | NI[acquire_start]="FB.AF.KOFF.TC0345.blf"
[13 empty] | HIL | Vettura armata e bloccata | INIT[KeyOFF_Armed_locked]
[13 empty] | HIL |  |  | action_open_rear_right_door_from_internal_handle()
[13 empty] | HIL | Attendere 2s |  | WAIT[2000]
[13 empty] | HIL |  |  | action_close_rear_right_door()
[13 empty] | HIL | Verificare che il sistema sia ancora armato |  |  | CAN[NBC.C1.STATUS_B_CAN.TheftAlarmStatus]=VTA_ARM
[13 empty] | HIL | Verificare che il MUW sia ancora alimentato |  |  | NI[MUW_PowerLine]=MUW_Supplied
[13 empty] | HIL | Attendere la fine del ciclo di allarme (t > 32s+6s) |  | WAIT[40000]
[13 empty] | HIL |  |  | action_FOB_press_A_button_short()
[13 empty] | HIL | Verificare che il sistema sia disarmato |  |  | CAN[NBC.C1.STATUS_B_CAN.TheftAlarmStatus]=VTA_DISARM
[13 empty] | HIL | Verificare che il MUW non sia più alimentato |  |  | NI[MUW_PowerLine]=MUW_Not_Supplied
[13 empty] | HIL | Eseguire un keyON |  | action_NVO_press_EngineStart_button_short()
[13 empty] | HIL | Verifica di keyON |  |  | verify_keyON()
[13 empty] | HIL | Sistema d'allarme sempre disarmato |  |  | CAN[NBC.C1.STATUS_B_CAN.TheftAlarmStatus]=VTA_DISARM
[13 empty] | HIL | Verificare che il MUW non sia più alimentato |  |  | NI[MUW_PowerLine]=MUW_Not_Supplied
[13 empty] | HIL | NBC segnala l'intrusione da apertura porta |  |  | CAN[NBC.BH.STATUS_B_CAN.NBC_VPS2.VPSDoorsAlarmCauseCntrl]=Active
[13 empty] | HIL | .. |  |  | CAN[NBC.BH.STATUS_B_CAN.NBC_VPS2.VPSTrunkAlarmCauseCntrl]=Not_Active
[13 empty] | HIL | .. |  |  | CAN[NBC.BH.STATUS_B_CAN.NBC_VPS2.VPSDoorsAlarmCauseCntrl]=Not_Active
[13 empty] | HIL | .. |  |  | CAN[NBC.BH.STATUS_B_CAN.NBC_VPS2.VPSUSAlarmCauseCntrl]=Not_Active
[13 empty] | HIL | .. |  |  | CAN[NBC.BH.STATUS_B_CAN.NBC_VPS2.VPSAIAlarmCauseCntrl]=Not_Active
[13 empty] | HIL | .. |  |  | CAN[NBC.BH.STATUS_B_CAN.NBC_VPS2.VPSElectricalAlarmCauseCntr]=Not_Active
[13 empty] | HIL | Reset (placeholder) |  | WAIT[0]
[13 empty] | HIL | Fine Log | NI[acquire_stop]="FB.AF.KOFF.TC0345.blf"
[13 empty] | HIL | Verifica 1s di lampeggio indicatori direzione dopo blocco da telecomando
OFF | 16 | FB.AF.KOFF.TC0346 |  |  | UK |  |  |  |  | FSM - trigger alarm |  |  | Manual |  | Key OFF Alarm armed NBC::[C1].STATUS_B_CAN.TheftAlarmStatus=0x2("VTA_ARM") Deterring LED blinking with frequency 1 Hz duty-cycle 8% MUW is powered ON ON LIN, the schedule "Sleep Armed" is running Doors and trunk closed and locked NBC::[C1].STATUS_DOORS.STS_DRS_DriverDoorSts=0x1("close") NBC::[C1].STATUS_DOORS.STS_DRS_DriverLatchsts=0x2("Locked") NBC::[C1].STATUS_DOORS.STS_DRS_PsngrDoorSts=0x1("close") NBC::[C1].STATUS_DOORS.STS_DRS_PsngrLatchsts=0x2("Locked") NBC::[C1].STATUS_DOORS.STS_DRS_RearLeftDoorSts=0x1("close") NBC::[C1].STATUS_DOORS.STS_DRS_RearLeftLatchsts=0x2("Locked") NBC::[C1].STATUS_DOORS.STS_DRS_RearRightLatchsts=0x2("Locked") NBC::[C1].STATUS_DOORS.STS_DRS_VPSTrunkSts=0x1("Closed_Locked") NBC::[C1].STATUS_B_CAN.EngineBonnetSts=0x0("Closed") Hazard OFF [BH].EXTERNAL_LIGHTS.LHTurnSignalSts=0x0("OFF") [BH].EXTERNAL_LIGHTS.RHTurnSignalSts=0x0("OFF") [C2].STATUS_C-LCU.Left_TI_Feedback=0x0("OFF") [C2].STATUS_C-LCU.Right_TI_Feedback=0x0("OFF") NBC programmed EOL: "AlarmSystem"(Byte:64;Bit:0)=0x1("Present") "Siren"(Byte:65;Bit:0)=0x1("Present") "Side driver"(Byte 58;Bit 4)=0x1("right") "Country Code"(Byte 64;Bit 4-7)=0x2("UK") | Simulate a short alarm trigger: 1. Open trunk NBC::[C1].STATUS_B_CAN.TrunkSts=0x1("Open") 2. Within 26s close it NBC::[C1].STATUS_B_CAN.TrunkSts=0x0("Closed") 3. wait until NBC goes back to "Surveillance State" 4. disarm and perform an authorized keyON | NBC switch to "ACTIVE ALARM" state NBC::[C1].STATUS_B_CAN.TheftAlarmStatus = 0x4 (VTA_LGT_HORN) **Alarm activation procedure start ** : see "Schedules" sheet for details NBC starts an alarm cycle, that is composed of 26s of active playing and 6s pause. At the detection of the alarm trigger: - NBC drives the TurnIndicators for the alarm cycle: blinkers flash for 26 s at 2 Hz 50%. NBC::[BH].EXTERNAL_LIGHTS.LHTurnSignalSts = 0x1("ON")/0x0("OFF") @2Hz, 50% duty cycle NBC::[BH].EXTERNAL_LIGHTS.RHTurnSignalSts = 0x1("ON")/0x0("OFF") @2Hz, 50% duty cycle - NBC activates ASU alarm cycle: NBC::[LIN 1].ActDisactCycleASU=0x0("Active") NBC::[LIN 1].CodeActDisactCycleASU=[random code != 0] NBC::[LIN 1].ActCycleSoundTypeASU=0x0("Continuos") NBC::[LIN 1].Command_ASU.ActCycleToneTypeASU=0x1("Modulated") ASU activates : (modulated tone, 110 DBA, 2 Hz) After 26s: - NBC turn OFF TurnIndicators NBC::[BH].EXTERNAL_LIGHTS.LHTurnSignalSts=0x0("OFF") NBC::[BH].EXTERNAL_LIGHTS.RHTurnSignalSts=0x0("OFF") - NBC stops ASU alarm cycle: NBC::[LIN 1].ActDisactCycleASU=0x1("Disactive") NBC::[LIN 1].CodeActDisactCycleASU=[same value used for activation] After 6s pause, NBC goes back to "Surveillance" state, since the alarm cause is not present anymore NBC::[C1].STATUS_B_CAN.TheftAlarmStatus=0x2("VTA_ARM") 3. At following key ON, NBC sends: NBC::[BH].NBC_VPS2.VPSTrunkAlarmCauseCntrl=0x1("Active")
[13 empty] | HIL | Inizio Log | NI[acquire_start]="FB.AF.KOFF.TC0346.blf"
[13 empty] | HIL | Vettura armata e bloccata | INIT[KeyOFF_Armed_locked]
[13 empty] | HIL |  |  | action_open_trunk()
[13 empty] | HIL | Attendere 2s |  | WAIT[2000]
[13 empty] | HIL |  |  | action_close_trunk()
[13 empty] | HIL | Verificare che il sistema sia ancora armato |  |  | CAN[NBC.C1.STATUS_B_CAN.TheftAlarmStatus]=VTA_ARM
[13 empty] | HIL | Verificare che il MUW sia ancora alimentato |  |  | NI[MUW_PowerLine]=MUW_Supplied
[13 empty] | HIL | Attendere la fine del ciclo di allarme (t > 32s+6s) |  | WAIT[40000]
[13 empty] | HIL |  |  | action_FOB_press_A_button_short()
[13 empty] | HIL | Verificare che il sistema sia disarmato |  |  | CAN[NBC.C1.STATUS_B_CAN.TheftAlarmStatus]=VTA_DISARM
[13 empty] | HIL | Verificare che il MUW non sia più alimentato |  |  | NI[MUW_PowerLine]=MUW_Not_Supplied
[13 empty] | HIL | Eseguire un keyON |  | action_NVO_press_EngineStart_button_short()
[13 empty] | HIL | Verifica di keyON |  |  | verify_keyON()
[13 empty] | HIL | Sistema d'allarme sempre disarmato |  |  | CAN[NBC.C1.STATUS_B_CAN.TheftAlarmStatus]=VTA_DISARM
[13 empty] | HIL | Verificare che il MUW non sia più alimentato |  |  | NI[MUW_PowerLine]=MUW_Not_Supplied
[13 empty] | HIL | NBC segnala l'intrusione da apertura trunk |  |  | CAN[NBC.BH.STATUS_B_CAN.NBC_VPS2.VPSDoorsAlarmCauseCntrl]=Not_Active
[13 empty] | HIL | .. |  |  | CAN[NBC.BH.STATUS_B_CAN.NBC_VPS2.VPSTrunkAlarmCauseCntrl]=Active
[13 empty] | HIL | .. |  |  | CAN[NBC.BH.STATUS_B_CAN.NBC_VPS2.VPSBonnetAlarmCauseCntrl]=Not_Active
[13 empty] | HIL | .. |  |  | CAN[NBC.BH.STATUS_B_CAN.NBC_VPS2.VPSUSAlarmCauseCntrl]=Not_Active
[13 empty] | HIL | .. |  |  | CAN[NBC.BH.STATUS_B_CAN.NBC_VPS2.VPSAIAlarmCauseCntrl]=Not_Active
[13 empty] | HIL | .. |  |  | CAN[NBC.BH.STATUS_B_CAN.NBC_VPS2.VPSElectricalAlarmCauseCntr]=Not_Active
[13 empty] | HIL | Reset (placeholder) |  | WAIT[0]
[13 empty] | HIL | Fine Log | NI[acquire_stop]="FB.AF.KOFF.TC0346.blf"
[13 empty] | HIL | Verifica 1s di lampeggio indicatori direzione dopo blocco da telecomando
OFF | 17 | FB.AF.KOFF.TC0347 |  |  | UK |  |  |  |  | FSM - trigger alarm |  |  | Manual |  | Key OFF Alarm armed NBC::[C1].STATUS_B_CAN.TheftAlarmStatus=0x2("VTA_ARM") Deterring LED blinking with frequency 1 Hz duty-cycle 8% MUW is powered ON ON LIN, the schedule "Sleep Armed" is running Doors and trunk closed and locked NBC::[C1].STATUS_DOORS.STS_DRS_DriverDoorSts=0x1("close") NBC::[C1].STATUS_DOORS.STS_DRS_DriverLatchsts=0x2("Locked") NBC::[C1].STATUS_DOORS.STS_DRS_PsngrDoorSts=0x1("close") NBC::[C1].STATUS_DOORS.STS_DRS_PsngrLatchsts=0x2("Locked") NBC::[C1].STATUS_DOORS.STS_DRS_RearLeftDoorSts=0x1("close") NBC::[C1].STATUS_DOORS.STS_DRS_RearLeftLatchsts=0x2("Locked") NBC::[C1].STATUS_DOORS.STS_DRS_RearRightLatchsts=0x2("Locked") NBC::[C1].STATUS_DOORS.STS_DRS_VPSTrunkSts=0x1("Closed_Locked") NBC::[C1].STATUS_B_CAN.EngineBonnetSts=0x0("Closed") Hazard OFF [BH].EXTERNAL_LIGHTS.LHTurnSignalSts=0x0("OFF") [BH].EXTERNAL_LIGHTS.RHTurnSignalSts=0x0("OFF") [C2].STATUS_C-LCU.Left_TI_Feedback=0x0("OFF") [C2].STATUS_C-LCU.Right_TI_Feedback=0x0("OFF") NBC programmed EOL: "AlarmSystem"(Byte:64;Bit:0)=0x1("Present") "Siren"(Byte:65;Bit:0)=0x1("Present") "Side driver"(Byte 58;Bit 4)=0x1("right") "Country Code"(Byte 64;Bit 4-7)=0x2("UK") | Simulate a short alarm trigger: 1. Open bonnet NBC::[C1].STATUS_B_CAN.EngineBonnetSts=0x1("Open") 2. Within 26s close it NBC::[C1].STATUS_B_CAN.EngineBonnetSts=0x0("Closed") 3. wait until NBC goes back to "Surveillance State" 4. disarm and perform an authorized keyON | NBC switch to "ACTIVE ALARM" state NBC::[C1].STATUS_B_CAN.TheftAlarmStatus = 0x4 (VTA_LGT_HORN) **Alarm activation procedure start ** : see "Schedules" sheet for details NBC starts an alarm cycle, that is composed of 26s of active playing and 6s pause. At the detection of the alarm trigger: - NBC drives the TurnIndicators for the alarm cycle: blinkers flash for 26 s at 2 Hz 50%. NBC::[BH].EXTERNAL_LIGHTS.LHTurnSignalSts = 0x1("ON")/0x0("OFF") @2Hz, 50% duty cycle NBC::[BH].EXTERNAL_LIGHTS.RHTurnSignalSts = 0x1("ON")/0x0("OFF") @2Hz, 50% duty cycle - NBC activates ASU alarm cycle: NBC::[LIN 1].ActDisactCycleASU=0x0("Active") NBC::[LIN 1].CodeActDisactCycleASU=[random code != 0] NBC::[LIN 1].ActCycleSoundTypeASU=0x0("Continuos") NBC::[LIN 1].Command_ASU.ActCycleToneTypeASU=0x1("Modulated") ASU activates : (modulated tone, 110 DBA, 2 Hz) After 26s: - NBC turn OFF TurnIndicators NBC::[BH].EXTERNAL_LIGHTS.LHTurnSignalSts=0x0("OFF") NBC::[BH].EXTERNAL_LIGHTS.RHTurnSignalSts=0x0("OFF") - NBC stops ASU alarm cycle: NBC::[LIN 1].ActDisactCycleASU=0x1("Disactive") NBC::[LIN 1].CodeActDisactCycleASU=[same value used for activation] After 6s pause, NBC goes back to "Surveillance" state, since the alarm cause is not present anymore NBC::[C1].STATUS_B_CAN.TheftAlarmStatus=0x2("VTA_ARM") 3. At following key ON, NBC sends: NBC::[BH].NBC_VPS2.VPSBonnetAlarmCauseCntrl=0x1("Active")
[13 empty] | HIL | Inizio Log | NI[acquire_start]="FB.AF.KOFF.TC0347.blf"
[13 empty] | HIL | Vettura armata e bloccata | INIT[KeyOFF_Armed_locked]
[13 empty] | HIL |  |  | action_open_bonnet()
[13 empty] | HIL | Attendere 2s |  | WAIT[2000]
[13 empty] | HIL |  |  | action_close_bonnet()
[13 empty] | HIL | Verificare che il sistema sia ancora armato |  |  | CAN[NBC.C1.STATUS_B_CAN.TheftAlarmStatus]=VTA_ARM
[13 empty] | HIL | Verificare che il MUW sia ancora alimentato |  |  | NI[MUW_PowerLine]=MUW_Supplied
[13 empty] | HIL | Attendere la fine del ciclo di allarme (t > 32s+6s) |  | WAIT[40000]
[13 empty] | HIL |  |  | action_FOB_press_A_button_short()
[13 empty] | HIL | Verificare che il sistema sia disarmato |  |  | CAN[NBC.C1.STATUS_B_CAN.TheftAlarmStatus]=VTA_DISARM
[13 empty] | HIL | Verificare che il MUW non sia più alimentato |  |  | NI[MUW_PowerLine]=MUW_Not_Supplied
[13 empty] | HIL | Eseguire un keyON |  | action_NVO_press_EngineStart_button_short()
[13 empty] | HIL | Verifica di keyON |  |  | verify_keyON()
[13 empty] | HIL | Sistema d'allarme sempre disarmato |  |  | CAN[NBC.C1.STATUS_B_CAN.TheftAlarmStatus]=VTA_DISARM
[13 empty] | HIL | Verificare che il MUW non sia più alimentato |  |  | NI[MUW_PowerLine]=MUW_Not_Supplied
[13 empty] | HIL | NBC segnala l'intrusione da apertura cofano |  |  | CAN[NBC.BH.STATUS_B_CAN.NBC_VPS2.VPSDoorsAlarmCauseCntrl]=Not_Active
[13 empty] | HIL | .. |  |  | CAN[NBC.BH.STATUS_B_CAN.NBC_VPS2.VPSTrunkAlarmCauseCntrl]=Not_Active
[13 empty] | HIL | .. |  |  | CAN[NBC.BH.STATUS_B_CAN.NBC_VPS2.VPSBonnetAlarmCauseCntrl]=Active
[13 empty] | HIL | .. |  |  | CAN[NBC.BH.STATUS_B_CAN.NBC_VPS2.VPSUSAlarmCauseCntrl]=Not_Active
[13 empty] | HIL | .. |  |  | CAN[NBC.BH.STATUS_B_CAN.NBC_VPS2.VPSAIAlarmCauseCntrl]=Not_Active
[13 empty] | HIL | .. |  |  | CAN[NBC.BH.STATUS_B_CAN.NBC_VPS2.VPSElectricalAlarmCauseCntr]=Not_Active
[13 empty] | HIL | Reset (placeholder) |  | WAIT[0]
[13 empty] | HIL | Fine Log | NI[acquire_stop]="FB.AF.KOFF.TC0347.blf"
[13 empty] | HIL | Verifica 1s di lampeggio indicatori direzione dopo blocco da telecomando
OFF | 18 | FB.AF.KOFF.TC1051 |  |  | UK |  |  |  |  | FSM - trigger alarm |  |  | Manual |  | key OFF Alarm armed: C1CAN-STATUS_B_CAN.TheftAlarmStatus=2 (VTA_ARM) EOL:Start Byte:64;Start Bit:4;Used by:NBC Country code = EEC EOL: "AlarmSystem"(Byte:64;Bit:0)=0x1("Present") "Siren"(Byte:65;Bit:0)=0x1("Present") "Side driver"(Byte 58;Bit 4)=0x1("right") "Country Code"(Byte 64;Bit 4-7)=0x2("UK") | Simulate a short alarm trigger: 1. disconnect ASU and then re-connect it within 26s | Blinkers alarm cycle: the blinkers flash for 26 s at 2 Hz 50%. Siren alarm cycle: the siren activates for 26 s continously with a modulated tone (110 DBA, 2 Hz) Total number of cycles: 1 At following key ON: BHCAN-NBC-NBC_VPS2.VPSElectricalAlarmCauseCntr=1 NQS shows the display message "Forcing attempt"
[13 empty] | HIL | Inizio Log | NI[acquire_start]="FB.AF.KOFF.TC1051.blf"
[13 empty] | HIL | Vettura armata e bloccata | INIT[KeyOFF_Armed_locked]
[13 empty] | HIL | Apri porta guida |  | action_open_driver_door_GSX_from_internal_handle()
[13 empty] | HIL | Attendere 2s |  | WAIT[2000]
[13 empty] | HIL | Chiudi porta guida |  | action_close_driver_door_GSX()
[13 empty] | HIL | Verificare che il sistema sia ancora armato |  |  | CAN[NBC.C1.STATUS_B_CAN.TheftAlarmStatus]=VTA_ARM
[13 empty] | HIL | Verificare che il MUW sia ancora alimentato |  |  | NI[MUW_PowerLine]=MUW_Supplied
[13 empty] | HIL | Attendere la fine del ciclo di allarme (t > 32s+6s) |  | WAIT[40000]
[13 empty] | HIL | Fine Log | NI[acquire_stop]="FB.AF.KOFF.TC1051.blf"
OFF | 19 | FB.AF.KOFF.TC1052 |  |  | UK |  |  |  |  | FSM - trigger alarm |  |  | Manual |  | key OFF Alarm armed: C1CAN-STATUS_B_CAN.TheftAlarmStatus=2 (VTA_ARM) EOL:Start Byte:64;Start Bit:4;Used by:NBC Country code = EEC EOL: "AlarmSystem"(Byte:64;Bit:0)=0x1("Present") "Siren"(Byte:65;Bit:0)=0x1("Present") "Side driver"(Byte 58;Bit 4)=0x1("right") "Country Code"(Byte 64;Bit 4-7)=0x2("UK") | Simulate a short alarm trigger: 1. Start the alarm simultating an a keyON not authenticated: set +15 active on NBC input for less than 26s | Blinkers alarm cycle: the blinkers flash for 26 s at 2 Hz 50%. Siren alarm cycle: the siren activates for 26 s continously with a modulated tone (110 DBA, 2 Hz) Total number of cycles: 1 At following key ON: BHCAN-NBC-NBC_VPS2.VPSElectricalAlarmCauseCntr=1 NQS shows the display message "Forcing attempt"
[13 empty] | HIL | Inizio Log | NI[acquire_start]="FB.AF.KOFF.TC1052.blf"
[13 empty] | HIL | Vettura armata e bloccata | INIT[KeyOFF_Armed_locked]
[13 empty] | HIL | Forza il +15 ad ON |  | action_force_physical_keyON()
[13 empty] | HIL | Attendere 2s |  | WAIT[2000]
[13 empty] | HIL | Resetta il +15 ad OFF |  | action_force_physical_keyOFF()
[13 empty] | HIL | Verificare che il sistema sia ancora armato |  |  | CAN[NBC.C1.STATUS_B_CAN.TheftAlarmStatus]=VTA_ARM
[13 empty] | HIL | Verificare che il MUW sia ancora alimentato |  |  | NI[MUW_PowerLine]=MUW_Supplied
[13 empty] | HIL | Attendere la fine del ciclo di allarme (t > 32s+6s) |  | WAIT[40000]
[13 empty] | HIL | Fine Log | NI[acquire_stop]="FB.AF.KOFF.TC1052.blf"
OFF | 20 | FB.AF.KOFF.TC1208 |  |  | UK |  |  |  |  | FSM - stop alarm |  |  | Manual |  | KeyOFF NBC is in "ACTIVE ALARM" state NBC::[C1].STATUS_B_CAN.TheftAlarmStatus=0x2("VTA_ARM") NBC has activated an ASU alarm cycle ASU is playing a modulated tone (110 DBA, 2 Hz) NBC is driving the turnIndicators (flash at 2 Hz 50%.) NBC::[BH].EXTERNAL_LIGHTS.LHTurnSignalSts = 0x1("ON")/0x0("OFF") @2Hz, 50% duty cycle NBC::[BH].EXTERNAL_LIGHTS.RHTurnSignalSts = 0x1("ON")/0x0("OFF") @2Hz, 50% duty cycle ON LIN, "Operating_Armed" schedule is running : ASU and NBC exchange Heart-beat code NBC::[LIN1].Heart_Beat_ASU.ResetHeartBeatASU=0x0("No") NBC::[LIN1].Heart_Beat_ASU.CodeHeartBeatASU=[random code] ASU::[LIN1].Heart_Beat_Feedback_ASU.AppNappHeartBeatASU=0x0("Applicable") ASU::[LIN1].Heart_Beat_Feedback_ASU.AckNackHeartBeatASU=0x0("Ack") NBC programmed EOL: "AlarmSystem"(Byte:64;Bit:0)=0x1("Present") "Siren"(Byte:65;Bit:0)=0x1("Present") "Side driver"(Byte 58;Bit 4)=0x1("right") "Country Code"(Byte 64;Bit 4-7)=0x2("UK") | Unlock by a short press on A button on FOB NPE::[C1].RFHUB1.RFFuncReq = 0xE(BUTTON_A_Single_Pressure) | 1. At the reception of the unlock command, the alarm gets disarmed NBC::[C1].STATUS_B_CAN.TheftAlarmStatus=0x0("VTA_DISARM") **Disarming procedure starts** : see "Disarming" sheet for details - NBC stops the Turn indicators allarm signalling and it drives the "unlock" signalling on turn indicators (0.5s ON 0.5s OFF twice) NBC::[BH].EXTERNAL_LIGHTS.LHTurnSignalSts = [goes 0x1("ON") for 0.5s then 0x0("OFF") for 0.5s twice] NBC::[BH].EXTERNAL_LIGHTS.RHTurnSignalSts = [goes 0x1("ON") for 0.5s then 0x0("OFF") for 0.5s twice] - NBC stops ASU alarm cycle, with same code used for ASU alarm cycle start NBC::[LIN 1].ActDisactCycleASU=0x1("Disactive") NBC::[LIN 1].CodeActDisactCycleASU=[same value used for activation] - NBC commands 2 siren beeps 0.5s ON and 0.5s OFF NBC::[LIN 1].Ins_Disins.BeepASU=0x0(''Yes'') NBC::[LIN 1].Ins_Disins.TimeBeepASU=0x1('0,5 seconds'') NBC::[LIN 1].Ins_Disins.NumberBeepASU=0x0(''2 Beep'') NBC::[LIN 1].Ins_Disins.LevelBeepASU=0x0(''Low'') (TurnIndicator lights and ASU beep shall be syncronous) - NBC disarm the ASU, with same code used for arming NBC::[LIN 1].Ins_Disins.DiagnosisRequest=0x0("No diagnosis requested") NBC::[LIN 1].Ins_Disins.InsDisinsASU=0x0(''Disinsertion'') NBC::[LIN 1].Ins_Disins.CodeInsDisinsASU=same value used for insertion - NBC switch OFF deterrence led At the end, on LIN, no schedule is running
[13 empty] | HIL | Inizio Log | NI[acquire_start]="FB.AF.KOFF.TC1208.blf"
[13 empty] | HIL | Vettura armata e bloccata | INIT[KeyOFF_Armed_locked]
HIL
HIL
HIL
HIL
HIL
HIL
[13 empty] | HIL | Fine Log | NI[acquire_stop]="FB.AF.KOFF.TC1208.blf"
OFF | 21 | FB.AF.KOFF.TC1209 |  |  | UK |  |  |  |  | FSM - stop alarm |  |  | Manual |  | KeyOFF NBC is in "ACTIVE ALARM" state NBC::[C1].STATUS_B_CAN.TheftAlarmStatus=0x2("VTA_ARM") NBC has activated an ASU alarm cycle ASU is playing a modulated tone (110 DBA, 2 Hz) NBC is driving the turnIndicators (flash at 2 Hz 50%.) NBC::[BH].EXTERNAL_LIGHTS.LHTurnSignalSts = 0x1("ON")/0x0("OFF") @2Hz, 50% duty cycle NBC::[BH].EXTERNAL_LIGHTS.RHTurnSignalSts = 0x1("ON")/0x0("OFF") @2Hz, 50% duty cycle ON LIN, "Operating_Armed" schedule is running : ASU and NBC exchange Heart-beat code NBC::[LIN1].Heart_Beat_ASU.ResetHeartBeatASU=0x0("No") NBC::[LIN1].Heart_Beat_ASU.CodeHeartBeatASU=[random code] ASU::[LIN1].Heart_Beat_Feedback_ASU.AppNappHeartBeatASU=0x0("Applicable") ASU::[LIN1].Heart_Beat_Feedback_ASU.AckNackHeartBeatASU=0x0("Ack") NBC programmed EOL: "AlarmSystem"(Byte:64;Bit:0)=0x1("Present") "Siren"(Byte:65;Bit:0)=0x1("Present") "Side driver"(Byte 58;Bit 4)=0x1("right") "Country Code"(Byte 64;Bit 4-7)=0x2("UK") | Unlock by a long press on A button on FOB NPE::[C1].RFHUB1.RFFuncReq = 0x10(BUTTON A_Long_Pressure) | 1. At the reception of the unlock command, the alarm gets disarmed NBC::[C1].STATUS_B_CAN.TheftAlarmStatus=0x0("VTA_DISARM") **Disarming procedure starts** : see "Disarming" sheet for details - NBC stops the Turn indicators allarm signalling and it drives the "unlock" signalling on turn indicators (0.5s ON 0.5s OFF twice) NBC::[BH].EXTERNAL_LIGHTS.LHTurnSignalSts = [goes 0x1("ON") for 0.5s then 0x0("OFF") for 0.5s twice] NBC::[BH].EXTERNAL_LIGHTS.RHTurnSignalSts = [goes 0x1("ON") for 0.5s then 0x0("OFF") for 0.5s twice] - NBC stops ASU alarm cycle, with same code used for ASU alarm cycle start NBC::[LIN 1].ActDisactCycleASU=0x1("Disactive") NBC::[LIN 1].CodeActDisactCycleASU=[same value used for activation] - NBC commands 2 siren beeps 0.5s ON and 0.5s OFF NBC::[LIN 1].Ins_Disins.BeepASU=0x0(''Yes'') NBC::[LIN 1].Ins_Disins.TimeBeepASU=0x1('0,5 seconds'') NBC::[LIN 1].Ins_Disins.NumberBeepASU=0x0(''2 Beep'') NBC::[LIN 1].Ins_Disins.LevelBeepASU=0x0(''Low'') (TurnIndicator lights and ASU beep shall be syncronous) - NBC disarm the ASU, with same code used for arming NBC::[LIN 1].Ins_Disins.DiagnosisRequest=0x0("No diagnosis requested") NBC::[LIN 1].Ins_Disins.InsDisinsASU=0x0(''Disinsertion'') NBC::[LIN 1].Ins_Disins.CodeInsDisinsASU=same value used for insertion - NBC switch OFF deterrence led At the end, on LIN, no schedule is running
[13 empty] | HIL | Inizio Log | NI[acquire_start]="FB.AF.KOFF.TC1209.blf"
[13 empty] | HIL | Vettura armata e bloccata | INIT[KeyOFF_Armed_locked]
HIL
HIL
HIL
HIL
HIL
HIL
[13 empty] | HIL | Fine Log | NI[acquire_stop]="FB.AF.KOFF.TC1209.blf"
OFF | 22 | FB.AF.KON.TC078 |  |  | UK |  |  |  |  | FSM - stop alarm |  |  | Manual |  | KeyOFF NBC is in "ACTIVE ALARM" state NBC::[C1].STATUS_B_CAN.TheftAlarmStatus=0x2("VTA_ARM") NBC has activated an ASU alarm cycle ASU is playing a modulated tone (110 DBA, 2 Hz) NBC is driving the turnIndicators (flash at 2 Hz 50%.) NBC::[BH].EXTERNAL_LIGHTS.LHTurnSignalSts = 0x1("ON")/0x0("OFF") @2Hz, 50% duty cycle NBC::[BH].EXTERNAL_LIGHTS.RHTurnSignalSts = 0x1("ON")/0x0("OFF") @2Hz, 50% duty cycle ON LIN, "Operating_Armed" schedule is running : ASU and NBC exchange Heart-beat code NBC::[LIN1].Heart_Beat_ASU.ResetHeartBeatASU=0x0("No") NBC::[LIN1].Heart_Beat_ASU.CodeHeartBeatASU=[random code] ASU::[LIN1].Heart_Beat_Feedback_ASU.AppNappHeartBeatASU=0x0("Applicable") ASU::[LIN1].Heart_Beat_Feedback_ASU.AckNackHeartBeatASU=0x0("Ack") NBC programmed EOL: "AlarmSystem"(Byte:64;Bit:0)=0x1("Present") "Siren"(Byte:65;Bit:0)=0x1("Present") "Side driver"(Byte 58;Bit 4)=0x1("right") "Country Code"(Byte 64;Bit 4-7)=0x2("UK") | Perform an authorized keyON | 1. physical key input signal (+15) : ON NBC asks for an authenticated key BCM::[C1].BCM_CODE_TRM_REQUEST.TxpAuthRequest=0x0("Txp_Authentication_Request") BCM::[C1].BCM_CODE_TRM_REQUEST.TxpReadRequest=0x1("Not_Active") NPE authenticate the key NPE::[C1].TRM_CODE_RESPONSE.TxpFound=0x0(''Transponder_Read'') NPE::[C1].TRM_CODE_RESPONSE.TxpID="Transponder_x_Authenticated" Since the keyON is authenticated, the alarm gets disarmed NBC::[C1].STATUS_B_CAN.TheftAlarmStatus=0x0("VTA_DISARM") **Disarming procedure starts** : see "Disarming" sheet for details - NBC stops driving turn indicator lights flash and does not perform the "unlock" flashes(0,5s ON, 0.5s OFF twice) due to keyON disarming NBC::[BH].EXTERNAL_LIGHTS.LHTurnSignalSts=0x0("OFF") NBC::[BH].EXTERNAL_LIGHTS.RHTurnSignalSts=0x0("OFF") - NBC stops ASU alarm cycle, with same code used for ASU alarm cycle start NBC::[LIN 1].ActDisactCycleASU=0x1("Disactive") NBC::[LIN 1].CodeActDisactCycleASU=[same value used for activation] - NBC commands 2 additional siren beeps 0.5s ON and 0.5s OFF NBC::[LIN 1].Ins_Disins.BeepASU=0x0(''Yes'') NBC::[LIN 1].Ins_Disins.TimeBeepASU=0x1('0,5 seconds'') NBC::[LIN 1].Ins_Disins.NumberBeepASU=0x0(''2 Beep'') NBC::[LIN 1].Ins_Disins.LevelBeepASU=0x0(''Low'') - NBC disarm the ASU, with same code used for arming NBC::[LIN 1].Ins_Disins.DiagnosisRequest=0x0("No diagnosis requested") NBC::[LIN 1].Ins_Disins.InsDisinsASU=0x0(''Disinsertion'') NBC::[LIN 1].Ins_Disins.CodeInsDisinsASU=same value used for insertion - NBC switch OFF deterrence led At the end, on LIN, no schedule is running
[13 empty] | HIL | Inizio Log | NI[acquire_start]="FB.AF.KON.TC078.blf"
[13 empty] | HIL | Vettura armata e bloccata | INIT[KeyOFF_Armed_locked]
HIL
HIL
HIL
HIL
HIL
HIL
[13 empty] | HIL | Fine Log | NI[acquire_stop]="FB.AF.KON.TC078.blf"
ON | - | - |  |  | BELGIUM | [7 empty] | Manual |  | Eseguire Proxi BELGIUM
OFF | 23 | FB.AF.KOFF.TC0354 |  |  | BELGIUM |  |  |  |  | FSM - trigger alarm |  |  | Manual |  | Key OFF Alarm armed NBC::[C1].STATUS_B_CAN.TheftAlarmStatus=0x2("VTA_ARM") Deterring LED blinking with frequency 1 Hz duty-cycle 8% MUW is powered ON ON LIN, the schedule "Sleep Armed" is running Doors and trunk closed and locked NBC::[C1].STATUS_DOORS.STS_DRS_DriverDoorSts=0x1("close") NBC::[C1].STATUS_DOORS.STS_DRS_DriverLatchsts=0x2("Locked") NBC::[C1].STATUS_DOORS.STS_DRS_PsngrDoorSts=0x1("close") NBC::[C1].STATUS_DOORS.STS_DRS_PsngrLatchsts=0x2("Locked") NBC::[C1].STATUS_DOORS.STS_DRS_RearLeftDoorSts=0x1("close") NBC::[C1].STATUS_DOORS.STS_DRS_RearLeftLatchsts=0x2("Locked") NBC::[C1].STATUS_DOORS.STS_DRS_RearRightLatchsts=0x2("Locked") NBC::[C1].STATUS_DOORS.STS_DRS_VPSTrunkSts=0x1("Closed_Locked") NBC::[C1].STATUS_B_CAN.EngineBonnetSts=0x0("Closed") Hazard OFF [BH].EXTERNAL_LIGHTS.LHTurnSignalSts=0x0("OFF") [BH].EXTERNAL_LIGHTS.RHTurnSignalSts=0x0("OFF") [C2].STATUS_C-LCU.Left_TI_Feedback=0x0("OFF") [C2].STATUS_C-LCU.Right_TI_Feedback=0x0("OFF") NBC programmed EOL: "AlarmSystem"(Byte:64;Bit:0)=0x1("Present") "Siren"(Byte:65;Bit:0)=0x1("Present") "Side driver"(Byte 58;Bit 4)=0x0("left") "Country Code"(Byte 64;Bit 4-7)=0x3("Belgium") | Simulate a short alarm trigger: 1. Open driver door NBC::[C1].STATUS_DOORS.STS_DRS_DriverDoorSts=0x3("Open") 2. Within 26s close it NBC::[C1].STATUS_DOORS.STS_DRS_DriverDoorSts=0x1("close") 3. wait until NBC goes back to "Surveillance State" 4. disarm and perform an authorized keyON | NBC switch to "ACTIVE ALARM" state NBC::[C1].STATUS_B_CAN.TheftAlarmStatus = 0x4 (VTA_LGT_HORN) **Alarm activation procedure start ** : see "Schedules" sheet for details NBC starts an alarm cycle, that is composed of 26s of active playing and 4s pause [Belgium market only] At the detection of the alarm trigger: - NBC drives the TurnIndicators for the alarm cycle: blinkers flash for 26 s at 2 Hz 50%. NBC::[BH].EXTERNAL_LIGHTS.LHTurnSignalSts = 0x1("ON")/0x0("OFF") @2Hz, 50% duty cycle NBC::[BH].EXTERNAL_LIGHTS.RHTurnSignalSts = 0x1("ON")/0x0("OFF") @2Hz, 50% duty cycle - NBC activates ASU alarm cycle: NBC::[LIN 1].ActDisactCycleASU=0x0("Active") NBC::[LIN 1].CodeActDisactCycleASU=[random code != 0] NBC::[LIN 1].ActCycleSoundTypeASU=0x0("Continuos") NBC::[LIN 1].Command_ASU.ActCycleToneTypeASU=0x1("Modulated") ASU activates : (modulated tone, 110 DBA, 2 Hz) After 26s: - NBC turn OFF TurnIndicators NBC::[BH].EXTERNAL_LIGHTS.LHTurnSignalSts=0x0("OFF") NBC::[BH].EXTERNAL_LIGHTS.RHTurnSignalSts=0x0("OFF") - NBC stops ASU alarm cycle: NBC::[LIN 1].ActDisactCycleASU=0x1("Disactive") NBC::[LIN 1].CodeActDisactCycleASU=[same value used for activation] After 4s pause, NBC goes back to "Surveillance" state, since the alarm cause is not present anymore NBC::[C1].STATUS_B_CAN.TheftAlarmStatus=0x2("VTA_ARM") 3. At following key ON, NBC sends: NBC::[BH].NBC_VPS2.VPSDoorsAlarmCauseCntrl=0x1("Active")
[13 empty] | HIL | Inizio Log | NI[acquire_start]="FB.AF.KOFF.TC0354.blf"
[13 empty] | HIL | Vettura armata e bloccata | INIT[KeyOFF_Armed_locked]
[13 empty] | HIL | Apri porta guida |  | action_open_driver_door_GSX_from_internal_handle()
[13 empty] | HIL | Attendere 2s |  | WAIT[2000]
[13 empty] | HIL | Chiudi porta guida |  | action_close_driver_door_GSX()
[13 empty] | HIL | Verificare che il sistema sia ancora armato |  |  | CAN[NBC.C1.STATUS_B_CAN.TheftAlarmStatus]=VTA_ARM
[13 empty] | HIL | Verificare che il MUW sia ancora alimentato |  |  | NI[MUW_PowerLine]=MUW_Supplied
[13 empty] | HIL | Attendere la fine del ciclo di allarme (t > 32s+6s) |  | WAIT[40000]
[13 empty] | HIL |  |  | action_FOB_press_A_button_short()
[13 empty] | HIL | Verificare che il sistema sia disarmato |  |  | CAN[NBC.C1.STATUS_B_CAN.TheftAlarmStatus]=VTA_DISARM
[13 empty] | HIL | Verificare che il MUW non sia più alimentato |  |  | NI[MUW_PowerLine]=MUW_Not_Supplied
[13 empty] | HIL | Eseguire un keyON |  | action_NVO_press_EngineStart_button_short()
[13 empty] | HIL | Verifica di keyON |  |  | verify_keyON()
[13 empty] | HIL | Sistema d'allarme sempre disarmato |  |  | CAN[NBC.C1.STATUS_B_CAN.TheftAlarmStatus]=VTA_DISARM
[13 empty] | HIL | Verificare che il MUW non sia più alimentato |  |  | NI[MUW_PowerLine]=MUW_Not_Supplied
[13 empty] | HIL | NBC segnala l'intrusione da apertura porta |  |  | CAN[NBC.BH.STATUS_B_CAN.NBC_VPS2.VPSDoorsAlarmCauseCntrl]=Active
[13 empty] | HIL | .. |  |  | CAN[NBC.BH.STATUS_B_CAN.NBC_VPS2.VPSTrunkAlarmCauseCntrl]=Not_Active
[13 empty] | HIL | .. |  |  | CAN[NBC.BH.STATUS_B_CAN.NBC_VPS2.VPSDoorsAlarmCauseCntrl]=Not_Active
[13 empty] | HIL | .. |  |  | CAN[NBC.BH.STATUS_B_CAN.NBC_VPS2.VPSUSAlarmCauseCntrl]=Not_Active
[13 empty] | HIL | .. |  |  | CAN[NBC.BH.STATUS_B_CAN.NBC_VPS2.VPSAIAlarmCauseCntrl]=Not_Active
[13 empty] | HIL | .. |  |  | CAN[NBC.BH.STATUS_B_CAN.NBC_VPS2.VPSElectricalAlarmCauseCntr]=Not_Active
[13 empty] | HIL | Reset (placeholder) |  | WAIT[0]
[13 empty] | HIL | Fine Log | NI[acquire_stop]="FB.AF.KOFF.TC0354.blf"
[13 empty] | HIL | Verifica 1s di lampeggio indicatori direzione dopo blocco da telecomando
OFF | 24 | FB.AF.KOFF.TC0355 |  |  | BELGIUM |  |  |  |  | FSM - trigger alarm |  |  | Manual |  | Key OFF Alarm armed NBC::[C1].STATUS_B_CAN.TheftAlarmStatus=0x2("VTA_ARM") Deterring LED blinking with frequency 1 Hz duty-cycle 8% MUW is powered ON ON LIN, the schedule "Sleep Armed" is running Doors and trunk closed and locked NBC::[C1].STATUS_DOORS.STS_DRS_DriverDoorSts=0x1("close") NBC::[C1].STATUS_DOORS.STS_DRS_DriverLatchsts=0x2("Locked") NBC::[C1].STATUS_DOORS.STS_DRS_PsngrDoorSts=0x1("close") NBC::[C1].STATUS_DOORS.STS_DRS_PsngrLatchsts=0x2("Locked") NBC::[C1].STATUS_DOORS.STS_DRS_RearLeftDoorSts=0x1("close") NBC::[C1].STATUS_DOORS.STS_DRS_RearLeftLatchsts=0x2("Locked") NBC::[C1].STATUS_DOORS.STS_DRS_RearRightLatchsts=0x2("Locked") NBC::[C1].STATUS_DOORS.STS_DRS_VPSTrunkSts=0x1("Closed_Locked") NBC::[C1].STATUS_B_CAN.EngineBonnetSts=0x0("Closed") Hazard OFF [BH].EXTERNAL_LIGHTS.LHTurnSignalSts=0x0("OFF") [BH].EXTERNAL_LIGHTS.RHTurnSignalSts=0x0("OFF") [C2].STATUS_C-LCU.Left_TI_Feedback=0x0("OFF") [C2].STATUS_C-LCU.Right_TI_Feedback=0x0("OFF") NBC programmed EOL: "AlarmSystem"(Byte:64;Bit:0)=0x1("Present") "Siren"(Byte:65;Bit:0)=0x1("Present") "Side driver"(Byte 58;Bit 4)=0x0("left") "Country Code"(Byte 64;Bit 4-7)=0x3("Belgium") | Simulate a short alarm trigger: 1. Open passenger door NBC::[C1].STATUS_DOORS.STS_DRS_PsngrDoorSts=0x3("Open") 2. Within 26s close it {NBC::[C1].STATUS_DOORS.STS_DRS_PsngrDoorSts=0x1("close") 3. wait until NBC goes back to "Surveillance State" 4. disarm and perform an authorized keyON | NBC switch to "ACTIVE ALARM" state NBC::[C1].STATUS_B_CAN.TheftAlarmStatus = 0x4 (VTA_LGT_HORN) **Alarm activation procedure start ** : see "Schedules" sheet for details NBC starts an alarm cycle, that is composed of 26s of active playing and 4s pause [Belgium market only]. At the detection of the alarm trigger: - NBC drives the TurnIndicators for the alarm cycle: blinkers flash for 26 s at 2 Hz 50%. NBC::[BH].EXTERNAL_LIGHTS.LHTurnSignalSts = 0x1("ON")/0x0("OFF") @2Hz, 50% duty cycle NBC::[BH].EXTERNAL_LIGHTS.RHTurnSignalSts = 0x1("ON")/0x0("OFF") @2Hz, 50% duty cycle - NBC activates ASU alarm cycle: NBC::[LIN 1].ActDisactCycleASU=0x0("Active") NBC::[LIN 1].CodeActDisactCycleASU=[random code != 0] NBC::[LIN 1].ActCycleSoundTypeASU=0x0("Continuos") NBC::[LIN 1].Command_ASU.ActCycleToneTypeASU=0x1("Modulated") ASU activates : (modulated tone, 110 DBA, 2 Hz) After 26s: - NBC turn OFF TurnIndicators NBC::[BH].EXTERNAL_LIGHTS.LHTurnSignalSts=0x0("OFF") NBC::[BH].EXTERNAL_LIGHTS.RHTurnSignalSts=0x0("OFF") - NBC stops ASU alarm cycle: NBC::[LIN 1].ActDisactCycleASU=0x1("Disactive") NBC::[LIN 1].CodeActDisactCycleASU=[same value used for activation] After 4s pause, NBC goes back to "Surveillance" state, since the alarm cause is not present anymore NBC::[C1].STATUS_B_CAN.TheftAlarmStatus=0x2("VTA_ARM") 3. At following key ON, NBC sends: NBC::[BH].NBC_VPS2.VPSDoorsAlarmCauseCntrl=0x1("Active")
[13 empty] | HIL | Inizio Log | NI[acquire_start]="FB.AF.KOFF.TC0355.blf"
[13 empty] | HIL | Vettura armata e bloccata | INIT[KeyOFF_Armed_locked]
[13 empty] | HIL |  |  | WAIT[10000]
[13 empty] | HIL | Apri porta passeggero da maniglia interna - allarme inizia a suonare |  | action_open_passenger_door_GSX_from_internal_handle()
[13 empty] | HIL | Attendere 2s |  | WAIT[2000]
[13 empty] | HIL | Chiudere la porta passeggero |  | action_close_passenger_door_GSX()
[13 empty] | HIL | Attendere la fine del ciclo di allarme (t > 32s+6s) |  | WAIT[40000]
[13 empty] | HIL | Verificare che il sistema sia ancora armato |  |  | CAN[NBC.C1.STATUS_B_CAN.TheftAlarmStatus]=VTA_ARM
[13 empty] | HIL | Verificare che il MUW sia ancora alimentato |  |  | NI[MUW_PowerLine]=MUW_Supplied
[13 empty] | HIL | Sblocco vettura |  | action_FOB_press_A_button_short()
[13 empty] | HIL | Verificare che il sistema sia disarmato |  |  | CAN[NBC.C1.STATUS_B_CAN.TheftAlarmStatus]=VTA_DISARM
[13 empty] | HIL | Verificare che il MUW non sia più alimentato |  |  | NI[MUW_PowerLine]=MUW_Not_Supplied
[13 empty] | HIL | Eseguire un keyON |  | action_NVO_press_EngineStart_button_short()
[13 empty] | HIL | Verifica di keyON |  |  | verify_keyON()
[13 empty] | HIL | Sistema d'allarme sempre disarmato |  |  | CAN[NBC.C1.STATUS_B_CAN.TheftAlarmStatus]=VTA_DISARM
[13 empty] | HIL | Verificare che il MUW non sia più alimentato |  |  | NI[MUW_PowerLine]=MUW_Not_Supplied
[13 empty] | HIL | NBC segnala l'intrusione da apertura porta |  |  | CAN[NBC.BH.STATUS_B_CAN.NBC_VPS2.VPSDoorsAlarmCauseCntrl]=Active
[13 empty] | HIL | .. |  |  | CAN[NBC.BH.STATUS_B_CAN.NBC_VPS2.VPSTrunkAlarmCauseCntrl]=Not_Active
[13 empty] | HIL | .. |  |  | CAN[NBC.BH.STATUS_B_CAN.NBC_VPS2.VPSDoorsAlarmCauseCntrl]=Not_Active
[13 empty] | HIL | .. |  |  | CAN[NBC.BH.STATUS_B_CAN.NBC_VPS2.VPSUSAlarmCauseCntrl]=Not_Active
[13 empty] | HIL | .. |  |  | CAN[NBC.BH.STATUS_B_CAN.NBC_VPS2.VPSAIAlarmCauseCntrl]=Not_Active | -
[13 empty] | HIL | .. |  |  | CAN[NBC.BH.STATUS_B_CAN.NBC_VPS2.VPSElectricalAlarmCauseCntr]=Not_Active | -
[13 empty] | HIL | Reset (placeholder) |  | WAIT[0] |  | -
[13 empty] | HIL | Fine Log | NI[acquire_stop]="FB.AF.KOFF.TC0355.blf" |  |  | -
[13 empty] | HIL | Verifica 1s di lampeggio indicatori direzione dopo blocco da telecomando
OFF | 25 | FB.AF.KOFF.TC0356 |  |  | BELGIUM |  |  |  |  | FSM - trigger alarm |  |  | Manual |  | Key OFF Alarm armed NBC::[C1].STATUS_B_CAN.TheftAlarmStatus=0x2("VTA_ARM") Deterring LED blinking with frequency 1 Hz duty-cycle 8% MUW is powered ON ON LIN, the schedule "Sleep Armed" is running Doors and trunk closed and locked NBC::[C1].STATUS_DOORS.STS_DRS_DriverDoorSts=0x1("close") NBC::[C1].STATUS_DOORS.STS_DRS_DriverLatchsts=0x2("Locked") NBC::[C1].STATUS_DOORS.STS_DRS_PsngrDoorSts=0x1("close") NBC::[C1].STATUS_DOORS.STS_DRS_PsngrLatchsts=0x2("Locked") NBC::[C1].STATUS_DOORS.STS_DRS_RearLeftDoorSts=0x1("close") NBC::[C1].STATUS_DOORS.STS_DRS_RearLeftLatchsts=0x2("Locked") NBC::[C1].STATUS_DOORS.STS_DRS_RearRightLatchsts=0x2("Locked") NBC::[C1].STATUS_DOORS.STS_DRS_VPSTrunkSts=0x1("Closed_Locked") NBC::[C1].STATUS_B_CAN.EngineBonnetSts=0x0("Closed") Hazard OFF [BH].EXTERNAL_LIGHTS.LHTurnSignalSts=0x0("OFF") [BH].EXTERNAL_LIGHTS.RHTurnSignalSts=0x0("OFF") [C2].STATUS_C-LCU.Left_TI_Feedback=0x0("OFF") [C2].STATUS_C-LCU.Right_TI_Feedback=0x0("OFF") NBC programmed EOL: "AlarmSystem"(Byte:64;Bit:0)=0x1("Present") "Siren"(Byte:65;Bit:0)=0x1("Present") "Side driver"(Byte 58;Bit 4)=0x0("left") "Country Code"(Byte 64;Bit 4-7)=0x3("Belgium") | Simulate a short alarm trigger: 1. Open rear left door NBC::[C1].STATUS_DOORS.STS_DRS_RearLeftDoorSts=0x3("Open") 2. Within 26s close it NBC::[C1].STATUS_DOORS.STS_DRS_RearLeftDoorSts=0x1("close") 3. wait until NBC goes back to "Surveillance State" 4. disarm and perform an authorized keyON | NBC switch to "ACTIVE ALARM" state NBC::[C1].STATUS_B_CAN.TheftAlarmStatus = 0x4 (VTA_LGT_HORN) **Alarm activation procedure start ** : see "Schedules" sheet for details NBC starts an alarm cycle, that is composed of 26s of active playing and 4s pause [Belgium market only] At the detection of the alarm trigger: - NBC drives the TurnIndicators for the alarm cycle: blinkers flash for 26 s at 2 Hz 50%. NBC::[BH].EXTERNAL_LIGHTS.LHTurnSignalSts = 0x1("ON")/0x0("OFF") @2Hz, 50% duty cycle NBC::[BH].EXTERNAL_LIGHTS.RHTurnSignalSts = 0x1("ON")/0x0("OFF") @2Hz, 50% duty cycle - NBC activates ASU alarm cycle: NBC::[LIN 1].ActDisactCycleASU=0x0("Active") NBC::[LIN 1].CodeActDisactCycleASU=[random code != 0] NBC::[LIN 1].ActCycleSoundTypeASU=0x0("Continuos") NBC::[LIN 1].Command_ASU.ActCycleToneTypeASU=0x1("Modulated") ASU activates : (modulated tone, 110 DBA, 2 Hz) After 26s: - NBC turn OFF TurnIndicators NBC::[BH].EXTERNAL_LIGHTS.LHTurnSignalSts=0x0("OFF") NBC::[BH].EXTERNAL_LIGHTS.RHTurnSignalSts=0x0("OFF") - NBC stops ASU alarm cycle: NBC::[LIN 1].ActDisactCycleASU=0x1("Disactive") NBC::[LIN 1].CodeActDisactCycleASU=[same value used for activation] After 4s pause, NBC goes back to "Surveillance" state, since the alarm cause is not present anymore NBC::[C1].STATUS_B_CAN.TheftAlarmStatus=0x2("VTA_ARM") 3. At following key ON, NBC sends: NBC::[BH].NBC_VPS2.VPSDoorsAlarmCauseCntrl=0x1("Active")
[13 empty] | HIL | Inizio Log | NI[acquire_start]="FB.AF.KOFF.TC0356.blf" |  |  | -
[13 empty] | HIL |  | INIT[KeyOFF_Armed_locked]
[13 empty] | HIL |  |  | action_open_rear_left_door_from_internal_handle()
[13 empty] | HIL | Attendere 2s |  | WAIT[2000]
[13 empty] | HIL |  |  | action_close_rear_left_door()
[13 empty] | HIL | Attendere la fine del ciclo di allarme (t > 32s+6s) |  | WAIT[40000]
[13 empty] | HIL | Verificare che il sistema sia ancora armato |  |  | CAN[NBC.C1.STATUS_B_CAN.TheftAlarmStatus]=VTA_ARM
[13 empty] | HIL | Verificare che il MUW sia ancora alimentato |  |  | NI[MUW_PowerLine]=MUW_Supplied
[13 empty] | HIL |  |  | action_FOB_press_A_button_short()
[13 empty] | HIL | Verificare che il sistema sia disarmato |  |  | CAN[NBC.C1.STATUS_B_CAN.TheftAlarmStatus]=VTA_DISARM
[13 empty] | HIL | Verificare che il MUW non sia più alimentato |  |  | NI[MUW_PowerLine]=MUW_Not_Supplied
[13 empty] | HIL | Eseguire un keyON |  | action_NVO_press_EngineStart_button_short()
[13 empty] | HIL | Verifica di keyON |  |  | verify_keyON()
[13 empty] | HIL | Sistema d'allarme sempre disarmato |  |  | CAN[NBC.C1.STATUS_B_CAN.TheftAlarmStatus]=VTA_DISARM
[13 empty] | HIL | Verificare che il MUW non sia più alimentato |  |  | NI[MUW_PowerLine]=MUW_Not_Supplied
[13 empty] | HIL | NBC segnala l'intrusione da apertura porta |  |  | CAN[NBC.BH.STATUS_B_CAN.NBC_VPS2.VPSDoorsAlarmCauseCntrl]=Active
[13 empty] | HIL | .. |  |  | CAN[NBC.BH.STATUS_B_CAN.NBC_VPS2.VPSTrunkAlarmCauseCntrl]=Not_Active
[13 empty] | HIL | .. |  |  | CAN[NBC.BH.STATUS_B_CAN.NBC_VPS2.VPSDoorsAlarmCauseCntrl]=Not_Active
[13 empty] | HIL | .. |  |  | CAN[NBC.BH.STATUS_B_CAN.NBC_VPS2.VPSUSAlarmCauseCntrl]=Not_Active
[13 empty] | HIL | .. |  |  | CAN[NBC.BH.STATUS_B_CAN.NBC_VPS2.VPSAIAlarmCauseCntrl]=Not_Active
[13 empty] | HIL | .. |  |  | CAN[NBC.BH.STATUS_B_CAN.NBC_VPS2.VPSElectricalAlarmCauseCntr]=Not_Active
[13 empty] | HIL | Reset (placeholder) |  | WAIT[0]
[13 empty] | HIL | Fine Log | NI[acquire_stop]="FB.AF.KOFF.TC0356.blf"
[13 empty] | HIL | Verifica 1s di lampeggio indicatori direzione dopo blocco da telecomando
OFF | 26 | FB.AF.KOFF.TC0357 |  |  | BELGIUM |  |  |  |  | FSM - trigger alarm |  |  | Manual |  | Key OFF Alarm armed NBC::[C1].STATUS_B_CAN.TheftAlarmStatus=0x2("VTA_ARM") Deterring LED blinking with frequency 1 Hz duty-cycle 8% MUW is powered ON ON LIN, the schedule "Sleep Armed" is running Doors and trunk closed and locked NBC::[C1].STATUS_DOORS.STS_DRS_DriverDoorSts=0x1("close") NBC::[C1].STATUS_DOORS.STS_DRS_DriverLatchsts=0x2("Locked") NBC::[C1].STATUS_DOORS.STS_DRS_PsngrDoorSts=0x1("close") NBC::[C1].STATUS_DOORS.STS_DRS_PsngrLatchsts=0x2("Locked") NBC::[C1].STATUS_DOORS.STS_DRS_RearLeftDoorSts=0x1("close") NBC::[C1].STATUS_DOORS.STS_DRS_RearLeftLatchsts=0x2("Locked") NBC::[C1].STATUS_DOORS.STS_DRS_RearRightLatchsts=0x2("Locked") NBC::[C1].STATUS_DOORS.STS_DRS_VPSTrunkSts=0x1("Closed_Locked") NBC::[C1].STATUS_B_CAN.EngineBonnetSts=0x0("Closed") Hazard OFF [BH].EXTERNAL_LIGHTS.LHTurnSignalSts=0x0("OFF") [BH].EXTERNAL_LIGHTS.RHTurnSignalSts=0x0("OFF") [C2].STATUS_C-LCU.Left_TI_Feedback=0x0("OFF") [C2].STATUS_C-LCU.Right_TI_Feedback=0x0("OFF") NBC programmed EOL: "AlarmSystem"(Byte:64;Bit:0)=0x1("Present") "Siren"(Byte:65;Bit:0)=0x1("Present") "Side driver"(Byte 58;Bit 4)=0x0("left") "Country Code"(Byte 64;Bit 4-7)=0x3("Belgium") | Simulate a short alarm trigger: 1. Open rear right door NBC::[C1].STATUS_DOORS.STS_DRS_RearRightDoorSts=0x3("Open") 2. Within 26s close it NBC::[C1].STATUS_DOORS.STS_DRS_RearRightDoorSts=0x1("close") 3. wait until NBC goes back to "Surveillance State" 4. disarm and perform an authorized keyON | NBC switch to "ACTIVE ALARM" state NBC::[C1].STATUS_B_CAN.TheftAlarmStatus = 0x4 (VTA_LGT_HORN) **Alarm activation procedure start ** : see "Schedules" sheet for details NBC starts an alarm cycle, that is composed of 26s of active playing and 4s pause [Belgium market only]. At the detection of the alarm trigger: - NBC drives the TurnIndicators for the alarm cycle: blinkers flash for 26 s at 2 Hz 50%. NBC::[BH].EXTERNAL_LIGHTS.LHTurnSignalSts = 0x1("ON")/0x0("OFF") @2Hz, 50% duty cycle NBC::[BH].EXTERNAL_LIGHTS.RHTurnSignalSts = 0x1("ON")/0x0("OFF") @2Hz, 50% duty cycle - NBC activates ASU alarm cycle: NBC::[LIN 1].ActDisactCycleASU=0x0("Active") NBC::[LIN 1].CodeActDisactCycleASU=[random code != 0] NBC::[LIN 1].ActCycleSoundTypeASU=0x0("Continuos") NBC::[LIN 1].Command_ASU.ActCycleToneTypeASU=0x1("Modulated") ASU activates : (modulated tone, 110 DBA, 2 Hz) After 26s: - NBC turn OFF TurnIndicators NBC::[BH].EXTERNAL_LIGHTS.LHTurnSignalSts=0x0("OFF") NBC::[BH].EXTERNAL_LIGHTS.RHTurnSignalSts=0x0("OFF") - NBC stops ASU alarm cycle: NBC::[LIN 1].ActDisactCycleASU=0x1("Disactive") NBC::[LIN 1].CodeActDisactCycleASU=[same value used for activation] After 4s pause, NBC goes back to "Surveillance" state, since the alarm cause is not present anymore NBC::[C1].STATUS_B_CAN.TheftAlarmStatus=0x2("VTA_ARM") 3. At following key ON, NBC sends: NBC::[BH].NBC_VPS2.VPSDoorsAlarmCauseCntrl=0x1("Active")
[13 empty] | HIL | Inizio Log | NI[acquire_start]="FB.AF.KOFF.TC0357.blf"
[13 empty] | HIL | Vettura armata e bloccata | INIT[KeyOFF_Armed_locked]
[13 empty] | HIL |  |  | action_open_rear_right_door_from_internal_handle()
[13 empty] | HIL | Attendere 2s |  | WAIT[2000]
[13 empty] | HIL |  |  | action_close_rear_right_door()
[13 empty] | HIL | Verificare che il sistema sia ancora armato |  |  | CAN[NBC.C1.STATUS_B_CAN.TheftAlarmStatus]=VTA_ARM
[13 empty] | HIL | Verificare che il MUW sia ancora alimentato |  |  | NI[MUW_PowerLine]=MUW_Supplied
[13 empty] | HIL | Attendere la fine del ciclo di allarme (t > 32s+6s) |  | WAIT[40000]
[13 empty] | HIL |  |  | action_FOB_press_A_button_short()
[13 empty] | HIL | Verificare che il sistema sia disarmato |  |  | CAN[NBC.C1.STATUS_B_CAN.TheftAlarmStatus]=VTA_DISARM
[13 empty] | HIL | Verificare che il MUW non sia più alimentato |  |  | NI[MUW_PowerLine]=MUW_Not_Supplied
[13 empty] | HIL | Eseguire un keyON |  | action_NVO_press_EngineStart_button_short()
[13 empty] | HIL | Verifica di keyON |  |  | verify_keyON()
[13 empty] | HIL | Sistema d'allarme sempre disarmato |  |  | CAN[NBC.C1.STATUS_B_CAN.TheftAlarmStatus]=VTA_DISARM
[13 empty] | HIL | Verificare che il MUW non sia più alimentato |  |  | NI[MUW_PowerLine]=MUW_Not_Supplied
[13 empty] | HIL | NBC segnala l'intrusione da apertura porta |  |  | CAN[NBC.BH.STATUS_B_CAN.NBC_VPS2.VPSDoorsAlarmCauseCntrl]=Active
[13 empty] | HIL | .. |  |  | CAN[NBC.BH.STATUS_B_CAN.NBC_VPS2.VPSTrunkAlarmCauseCntrl]=Not_Active
[13 empty] | HIL | .. |  |  | CAN[NBC.BH.STATUS_B_CAN.NBC_VPS2.VPSDoorsAlarmCauseCntrl]=Not_Active
[13 empty] | HIL | .. |  |  | CAN[NBC.BH.STATUS_B_CAN.NBC_VPS2.VPSUSAlarmCauseCntrl]=Not_Active
[13 empty] | HIL | .. |  |  | CAN[NBC.BH.STATUS_B_CAN.NBC_VPS2.VPSAIAlarmCauseCntrl]=Not_Active
[13 empty] | HIL | .. |  |  | CAN[NBC.BH.STATUS_B_CAN.NBC_VPS2.VPSElectricalAlarmCauseCntr]=Not_Active
[13 empty] | HIL | Reset (placeholder) |  | WAIT[0]
[13 empty] | HIL | Fine Log | NI[acquire_stop]="FB.AF.KOFF.TC0357.blf"
[13 empty] | HIL | Verifica 1s di lampeggio indicatori direzione dopo blocco da telecomando
OFF | 27 | FB.AF.KOFF.TC0358 |  |  | BELGIUM |  |  |  |  | FSM - trigger alarm |  |  | Manual |  | Key OFF Alarm armed NBC::[C1].STATUS_B_CAN.TheftAlarmStatus=0x2("VTA_ARM") Deterring LED blinking with frequency 1 Hz duty-cycle 8% MUW is powered ON ON LIN, the schedule "Sleep Armed" is running Doors and trunk closed and locked NBC::[C1].STATUS_DOORS.STS_DRS_DriverDoorSts=0x1("close") NBC::[C1].STATUS_DOORS.STS_DRS_DriverLatchsts=0x2("Locked") NBC::[C1].STATUS_DOORS.STS_DRS_PsngrDoorSts=0x1("close") NBC::[C1].STATUS_DOORS.STS_DRS_PsngrLatchsts=0x2("Locked") NBC::[C1].STATUS_DOORS.STS_DRS_RearLeftDoorSts=0x1("close") NBC::[C1].STATUS_DOORS.STS_DRS_RearLeftLatchsts=0x2("Locked") NBC::[C1].STATUS_DOORS.STS_DRS_RearRightLatchsts=0x2("Locked") NBC::[C1].STATUS_DOORS.STS_DRS_VPSTrunkSts=0x1("Closed_Locked") NBC::[C1].STATUS_B_CAN.EngineBonnetSts=0x0("Closed") Hazard OFF [BH].EXTERNAL_LIGHTS.LHTurnSignalSts=0x0("OFF") [BH].EXTERNAL_LIGHTS.RHTurnSignalSts=0x0("OFF") [C2].STATUS_C-LCU.Left_TI_Feedback=0x0("OFF") [C2].STATUS_C-LCU.Right_TI_Feedback=0x0("OFF") NBC programmed EOL: "AlarmSystem"(Byte:64;Bit:0)=0x1("Present") "Siren"(Byte:65;Bit:0)=0x1("Present") "Side driver"(Byte 58;Bit 4)=0x0("left") "Country Code"(Byte 64;Bit 4-7)=0x3("Belgium") | Simulate a short alarm trigger: 1. Open trunk NBC::[C1].STATUS_B_CAN.TrunkSts=0x1("Open") 2. Within 26s close it NBC::[C1].STATUS_B_CAN.TrunkSts=0x0("Closed") 3. wait until NBC goes back to "Surveillance State" 4. disarm and perform an authorized keyON | NBC switch to "ACTIVE ALARM" state NBC::[C1].STATUS_B_CAN.TheftAlarmStatus = 0x4 (VTA_LGT_HORN) **Alarm activation procedure start ** : see "Schedules" sheet for details NBC starts an alarm cycle, that is composed of 26s of active playing and 4s pause [Belgium market only]. At the detection of the alarm trigger: - NBC drives the TurnIndicators for the alarm cycle: blinkers flash for 26 s at 2 Hz 50%. NBC::[BH].EXTERNAL_LIGHTS.LHTurnSignalSts = 0x1("ON")/0x0("OFF") @2Hz, 50% duty cycle NBC::[BH].EXTERNAL_LIGHTS.RHTurnSignalSts = 0x1("ON")/0x0("OFF") @2Hz, 50% duty cycle - NBC activates ASU alarm cycle: NBC::[LIN 1].ActDisactCycleASU=0x0("Active") NBC::[LIN 1].CodeActDisactCycleASU=[random code != 0] NBC::[LIN 1].ActCycleSoundTypeASU=0x0("Continuos") NBC::[LIN 1].Command_ASU.ActCycleToneTypeASU=0x1("Modulated") ASU activates : (modulated tone, 110 DBA, 2 Hz) After 26s: - NBC turn OFF TurnIndicators NBC::[BH].EXTERNAL_LIGHTS.LHTurnSignalSts=0x0("OFF") NBC::[BH].EXTERNAL_LIGHTS.RHTurnSignalSts=0x0("OFF") - NBC stops ASU alarm cycle: NBC::[LIN 1].ActDisactCycleASU=0x1("Disactive") NBC::[LIN 1].CodeActDisactCycleASU=[same value used for activation] After 4s pause, NBC goes back to "Surveillance" state, since the alarm cause is not present anymore NBC::[C1].STATUS_B_CAN.TheftAlarmStatus=0x2("VTA_ARM") 3. At following key ON, NBC sends: NBC::[BH].NBC_VPS2.VPSTrunkAlarmCauseCntrl=0x1("Active")
[13 empty] | HIL | Inizio Log | NI[acquire_start]="FB.AF.KOFF.TC0358.blf" |  |  | -
[13 empty] | HIL | Vettura armata e bloccata | INIT[KeyOFF_Armed_locked] |  |  | -
[13 empty] | HIL |  |  | action_open_trunk()
[13 empty] | HIL | Attendere 2s |  | WAIT[2000]
[13 empty] | HIL |  |  | action_close_trunk()
[13 empty] | HIL | Verificare che il sistema sia ancora armato |  |  | CAN[NBC.C1.STATUS_B_CAN.TheftAlarmStatus]=VTA_ARM
[13 empty] | HIL | Verificare che il MUW sia ancora alimentato |  |  | NI[MUW_PowerLine]=MUW_Supplied
[13 empty] | HIL | Attendere la fine del ciclo di allarme (t > 32s+6s) |  | WAIT[40000]
[13 empty] | HIL |  |  | action_FOB_press_A_button_short()
[13 empty] | HIL | Verificare che il sistema sia disarmato |  |  | CAN[NBC.C1.STATUS_B_CAN.TheftAlarmStatus]=VTA_DISARM
[13 empty] | HIL | Verificare che il MUW non sia più alimentato |  |  | NI[MUW_PowerLine]=MUW_Not_Supplied
[13 empty] | HIL | Eseguire un keyON |  | action_NVO_press_EngineStart_button_short()
[13 empty] | HIL | Verifica di keyON |  |  | verify_keyON()
[13 empty] | HIL | Sistema d'allarme sempre disarmato |  |  | CAN[NBC.C1.STATUS_B_CAN.TheftAlarmStatus]=VTA_DISARM
[13 empty] | HIL | Verificare che il MUW non sia più alimentato |  |  | NI[MUW_PowerLine]=MUW_Not_Supplied
[13 empty] | HIL | NBC segnala l'intrusione da apertura trunk |  |  | CAN[NBC.BH.STATUS_B_CAN.NBC_VPS2.VPSDoorsAlarmCauseCntrl]=Not_Active
[13 empty] | HIL | .. |  |  | CAN[NBC.BH.STATUS_B_CAN.NBC_VPS2.VPSTrunkAlarmCauseCntrl]=Active
[13 empty] | HIL | .. |  |  | CAN[NBC.BH.STATUS_B_CAN.NBC_VPS2.VPSBonnetAlarmCauseCntrl]=Not_Active
[13 empty] | HIL | .. |  |  | CAN[NBC.BH.STATUS_B_CAN.NBC_VPS2.VPSUSAlarmCauseCntrl]=Not_Active
[13 empty] | HIL | .. |  |  | CAN[NBC.BH.STATUS_B_CAN.NBC_VPS2.VPSAIAlarmCauseCntrl]=Not_Active
[13 empty] | HIL | .. |  |  | CAN[NBC.BH.STATUS_B_CAN.NBC_VPS2.VPSElectricalAlarmCauseCntr]=Not_Active
[13 empty] | HIL | Reset (placeholder) |  | WAIT[0]
[13 empty] | HIL | Fine Log | NI[acquire_stop]="FB.AF.KOFF.TC0358.blf" |  |  | -
[13 empty] | HIL | Verifica 1s di lampeggio indicatori direzione dopo blocco da telecomando
OFF | 28 | FB.AF.KOFF.TC0359 |  |  | BELGIUM |  |  |  |  | FSM - trigger alarm |  |  | Manual |  | Key OFF Alarm armed NBC::[C1].STATUS_B_CAN.TheftAlarmStatus=0x2("VTA_ARM") Deterring LED blinking with frequency 1 Hz duty-cycle 8% MUW is powered ON ON LIN, the schedule "Sleep Armed" is running Doors and trunk closed and locked NBC::[C1].STATUS_DOORS.STS_DRS_DriverDoorSts=0x1("close") NBC::[C1].STATUS_DOORS.STS_DRS_DriverLatchsts=0x2("Locked") NBC::[C1].STATUS_DOORS.STS_DRS_PsngrDoorSts=0x1("close") NBC::[C1].STATUS_DOORS.STS_DRS_PsngrLatchsts=0x2("Locked") NBC::[C1].STATUS_DOORS.STS_DRS_RearLeftDoorSts=0x1("close") NBC::[C1].STATUS_DOORS.STS_DRS_RearLeftLatchsts=0x2("Locked") NBC::[C1].STATUS_DOORS.STS_DRS_RearRightLatchsts=0x2("Locked") NBC::[C1].STATUS_DOORS.STS_DRS_VPSTrunkSts=0x1("Closed_Locked") NBC::[C1].STATUS_B_CAN.EngineBonnetSts=0x0("Closed") Hazard OFF [BH].EXTERNAL_LIGHTS.LHTurnSignalSts=0x0("OFF") [BH].EXTERNAL_LIGHTS.RHTurnSignalSts=0x0("OFF") [C2].STATUS_C-LCU.Left_TI_Feedback=0x0("OFF") [C2].STATUS_C-LCU.Right_TI_Feedback=0x0("OFF") NBC programmed EOL: "AlarmSystem"(Byte:64;Bit:0)=0x1("Present") "Siren"(Byte:65;Bit:0)=0x1("Present") "Side driver"(Byte 58;Bit 4)=0x0("left") "Country Code"(Byte 64;Bit 4-7)=0x3("Belgium") | Simulate a short alarm trigger: 1. Open bonnet NBC::[C1].STATUS_B_CAN.EngineBonnetSts=0x1("Open") 2. Within 26s close it NBC::[C1].STATUS_B_CAN.EngineBonnetSts=0x0("Closed") 3. wait until NBC goes back to "Surveillance State" 4. disarm and perform an authorized keyON | NBC switch to "ACTIVE ALARM" state NBC::[C1].STATUS_B_CAN.TheftAlarmStatus = 0x4 (VTA_LGT_HORN) **Alarm activation procedure start ** : see "Schedules" sheet for details NBC starts an alarm cycle, that is composed of 26s of active playing and 4s pause [Belgium market only]. At the detection of the alarm trigger: - NBC drives the TurnIndicators for the alarm cycle: blinkers flash for 26 s at 2 Hz 50%. NBC::[BH].EXTERNAL_LIGHTS.LHTurnSignalSts = 0x1("ON")/0x0("OFF") @2Hz, 50% duty cycle NBC::[BH].EXTERNAL_LIGHTS.RHTurnSignalSts = 0x1("ON")/0x0("OFF") @2Hz, 50% duty cycle - NBC activates ASU alarm cycle: NBC::[LIN 1].ActDisactCycleASU=0x0("Active") NBC::[LIN 1].CodeActDisactCycleASU=[random code != 0] NBC::[LIN 1].ActCycleSoundTypeASU=0x0("Continuos") NBC::[LIN 1].Command_ASU.ActCycleToneTypeASU=0x1("Modulated") ASU activates : (modulated tone, 110 DBA, 2 Hz) After 26s: - NBC turn OFF TurnIndicators NBC::[BH].EXTERNAL_LIGHTS.LHTurnSignalSts=0x0("OFF") NBC::[BH].EXTERNAL_LIGHTS.RHTurnSignalSts=0x0("OFF") - NBC stops ASU alarm cycle: NBC::[LIN 1].ActDisactCycleASU=0x1("Disactive") NBC::[LIN 1].CodeActDisactCycleASU=[same value used for activation] After 4s pause, NBC goes back to "Surveillance" state, since the alarm cause is not present anymore NBC::[C1].STATUS_B_CAN.TheftAlarmStatus=0x2("VTA_ARM") 3. At following key ON, NBC sends: NBC::[BH].NBC_VPS2.VPSBonnetAlarmCauseCntrl=0x1("Active")
[13 empty] | HIL | Inizio Log | NI[acquire_start]="FB.AF.KOFF.TC0359.blf" |  |  | -
[13 empty] | HIL | Vettura armata e bloccata | INIT[KeyOFF_Armed_locked] |  |  | -
[13 empty] | HIL |  |  | action_open_bonnet() |  | -
[13 empty] | HIL | Attendere 2s |  | WAIT[2000]
[13 empty] | HIL |  |  | action_close_bonnet()
[13 empty] | HIL | Verificare che il sistema sia ancora armato |  |  | CAN[NBC.C1.STATUS_B_CAN.TheftAlarmStatus]=VTA_ARM
[13 empty] | HIL | Verificare che il MUW sia ancora alimentato |  |  | NI[MUW_PowerLine]=MUW_Supplied
[13 empty] | HIL | Attendere la fine del ciclo di allarme (t > 32s+6s) |  | WAIT[40000]
[13 empty] | HIL |  |  | action_FOB_press_A_button_short()
[13 empty] | HIL | Verificare che il sistema sia disarmato |  |  | CAN[NBC.C1.STATUS_B_CAN.TheftAlarmStatus]=VTA_DISARM
[13 empty] | HIL | Verificare che il MUW non sia più alimentato |  |  | NI[MUW_PowerLine]=MUW_Not_Supplied
[13 empty] | HIL | Eseguire un keyON |  | action_NVO_press_EngineStart_button_short()
[13 empty] | HIL | Verifica di keyON |  |  | verify_keyON()
[13 empty] | HIL | Sistema d'allarme sempre disarmato |  |  | CAN[NBC.C1.STATUS_B_CAN.TheftAlarmStatus]=VTA_DISARM
[13 empty] | HIL | Verificare che il MUW non sia più alimentato |  |  | NI[MUW_PowerLine]=MUW_Not_Supplied
[13 empty] | HIL | NBC segnala l'intrusione da apertura cofano |  |  | CAN[NBC.BH.STATUS_B_CAN.NBC_VPS2.VPSDoorsAlarmCauseCntrl]=Not_Active
[13 empty] | HIL | .. |  |  | CAN[NBC.BH.STATUS_B_CAN.NBC_VPS2.VPSTrunkAlarmCauseCntrl]=Not_Active
[13 empty] | HIL | .. |  |  | CAN[NBC.BH.STATUS_B_CAN.NBC_VPS2.VPSBonnetAlarmCauseCntrl]=Active
[13 empty] | HIL | .. |  |  | CAN[NBC.BH.STATUS_B_CAN.NBC_VPS2.VPSUSAlarmCauseCntrl]=Not_Active
[13 empty] | HIL | .. |  |  | CAN[NBC.BH.STATUS_B_CAN.NBC_VPS2.VPSAIAlarmCauseCntrl]=Not_Active
[13 empty] | HIL | .. |  |  | CAN[NBC.BH.STATUS_B_CAN.NBC_VPS2.VPSElectricalAlarmCauseCntr]=Not_Active
[13 empty] | HIL | Reset (placeholder) |  | WAIT[0]
[13 empty] | HIL | Fine Log | NI[acquire_stop]="FB.AF.KOFF.TC0359.blf" |  |  | -
[13 empty] | HIL | Verifica 1s di lampeggio indicatori direzione dopo blocco da telecomando
OFF | 29 | FB.AF.KOFF.TC1053 |  |  | BELGIUM |  |  |  |  | FSM - trigger alarm |  |  | Manual |  | key OFF Alarm armed: C1CAN-STATUS_B_CAN.TheftAlarmStatus=2 (VTA_ARM) EOL: Start Byte:58; Start Bit:4; Used by:NBC = 0 (Side driver left) Start Byte:64;Start Bit:4;Used by:NBC (Country code = Belgium) EOL: "AlarmSystem"(Byte:64;Bit:0)=0x1("Present") "Siren"(Byte:65;Bit:0)=0x1("Present") "Side driver"(Byte 58;Bit 4)=0x0("left") "Country Code"(Byte 64;Bit 4-7)=0x3("Belgium") | Simulate a short alarm trigger: 1. disconnect ASU and then re-connect it within 26s | Blinkers alarm cycle: the blinkers flash for 26 s at 2 Hz 50%. Siren alarm cycle: the siren activates for 26 s continously with a modulated tone (110 DBA, 2 Hz) Total number of cycles: 1 At following key ON BHCAN-NBC-NBC_VPS2.VPSElectricalAlarmCauseCntrl=1 (Active) NQS shows the display message "Forcing attempt"
[13 empty] | HIL | Inizio Log | NI[acquire_start]="FB.AF.KOFF.TC1053.blf" |  |  | -
[13 empty] | HIL | Vettura armata e bloccata | INIT[KeyOFF_Armed_locked] |  |  | -
[13 empty] | HIL | Apri porta guida |  | action_open_driver_door_GSX_from_internal_handle() |  | -
[13 empty] | HIL | Attendere 2s |  | WAIT[2000] |  | -
[13 empty] | HIL | Chiudi porta guida |  | action_close_driver_door_GSX() |  | -
[13 empty] | HIL | Verificare che il sistema sia ancora armato |  |  | CAN[NBC.C1.STATUS_B_CAN.TheftAlarmStatus]=VTA_ARM | -
[13 empty] | HIL | Verificare che il MUW sia ancora alimentato |  |  | NI[MUW_PowerLine]=MUW_Supplied | -
[13 empty] | HIL | Attendere la fine del ciclo di allarme (t > 32s+6s) |  | WAIT[40000] |  | -
[13 empty] | HIL | Fine Log | NI[acquire_stop]="FB.AF.KOFF.TC1053.blf" |  |  | -
OFF | 30 | FB.AF.KOFF.TC1054 |  |  | BELGIUM |  |  |  |  | FSM - trigger alarm |  |  | Manual |  | key OFF Alarm armed: C1CAN-STATUS_B_CAN.TheftAlarmStatus=2 (VTA_ARM) EOL: Start Byte:58; Start Bit:4; Used by:NBC = 0 (Side driver left) Start Byte:64;Start Bit:4;Used by:NBC (Country code = Belgium) EOL: "AlarmSystem"(Byte:64;Bit:0)=0x1("Present") "Siren"(Byte:65;Bit:0)=0x1("Present") "Side driver"(Byte 58;Bit 4)=0x0("left") "Country Code"(Byte 64;Bit 4-7)=0x3("Belgium") | Simulate a short alarm trigger: 1. Start the alarm simultating an a keyON not authenticated: set +15 active on NBC input for less than 26s | Blinkers alarm cycle: the blinkers flash for 26 s at 2 Hz 50%. Siren alarm cycle: the siren activates for 26 s continously with a modulated tone (110 DBA, 2 Hz) Total number of cycles: 1 At following key ON BHCAN-NBC-NBC_VPS2.VPSElectricalAlarmCauseCntrl=1 (Active) NQS shows the display message "Forcing attempt"
[13 empty] | HIL | Inizio Log | NI[acquire_start]="FB.AF.KOFF.TC1054.blf" |  |  | -
[13 empty] | HIL | Vettura armata e bloccata | INIT[KeyOFF_Armed_locked] |  |  | -
[13 empty] | HIL | Forza il +15 ad ON |  | action_force_physical_keyON() |  | -
[13 empty] | HIL | Attendere 2s |  | WAIT[2000] |  | -
[13 empty] | HIL | Resetta il +15 ad OFF |  | action_force_physical_keyOFF()
[13 empty] | HIL | Verificare che il sistema sia ancora armato |  |  | CAN[NBC.C1.STATUS_B_CAN.TheftAlarmStatus]=VTA_ARM | -
[13 empty] | HIL | Verificare che il MUW sia ancora alimentato |  |  | NI[MUW_PowerLine]=MUW_Supplied | -
[13 empty] | HIL | Attendere la fine del ciclo di allarme (t > 32s+6s) |  | WAIT[40000] |  | -
[13 empty] | HIL | Fine Log | NI[acquire_stop]="FB.AF.KOFF.TC1054.blf" |  |  | -
OFF | 31 | FB.AF.KOFF.TC1211 |  |  | BELGIUM |  |  |  |  | FSM - stop alarm |  |  | Manual |  | KeyOFF NBC is in "ACTIVE ALARM" state NBC::[C1].STATUS_B_CAN.TheftAlarmStatus=0x2("VTA_ARM") NBC has activated an ASU alarm cycle ASU is playing a modulated tone (110 DBA, 2 Hz) NBC is driving the turnIndicators (flash at 2 Hz 50%.) NBC::[BH].EXTERNAL_LIGHTS.LHTurnSignalSts = 0x1("ON")/0x0("OFF") @2Hz, 50% duty cycle NBC::[BH].EXTERNAL_LIGHTS.RHTurnSignalSts = 0x1("ON")/0x0("OFF") @2Hz, 50% duty cycle ON LIN, "Operating_Armed" schedule is running : ASU and NBC exchange Heart-beat code NBC::[LIN1].Heart_Beat_ASU.ResetHeartBeatASU=0x0("No") NBC::[LIN1].Heart_Beat_ASU.CodeHeartBeatASU=[random code] ASU::[LIN1].Heart_Beat_Feedback_ASU.AppNappHeartBeatASU=0x0("Applicable") ASU::[LIN1].Heart_Beat_Feedback_ASU.AckNackHeartBeatASU=0x0("Ack") NBC programmed EOL: "AlarmSystem"(Byte:64;Bit:0)=0x1("Present") "Siren"(Byte:65;Bit:0)=0x1("Present") "Side driver"(Byte 58;Bit 4)=0x0("left") "Country Code"(Byte 64;Bit 4-7)=0x3("Belgium") | Unlock by a short press on A button on FOB NPE::[C1].RFHUB1.RFFuncReq = 0xE(BUTTON_A_Single_Pressure) | 1. At the reception of the unlock command, the alarm gets disarmed NBC::[C1].STATUS_B_CAN.TheftAlarmStatus=0x0("VTA_DISARM") **Disarming procedure starts** : see "Disarming" sheet for details - NBC stops the Turn indicators allarm signalling and it drives the "unlock" signalling on turn indicators (0.5s ON 0.5s OFF twice) NBC::[BH].EXTERNAL_LIGHTS.LHTurnSignalSts = [goes 0x1("ON") for 0.5s then 0x0("OFF") for 0.5s twice] NBC::[BH].EXTERNAL_LIGHTS.RHTurnSignalSts = [goes 0x1("ON") for 0.5s then 0x0("OFF") for 0.5s twice] - NBC stops ASU alarm cycle, with same code used for ASU alarm cycle start NBC::[LIN 1].ActDisactCycleASU=0x1("Disactive") NBC::[LIN 1].CodeActDisactCycleASU=[same value used for activation] - NBC commands 2 siren beeps 0.5s ON and 0.5s OFF NBC::[LIN 1].Ins_Disins.BeepASU=0x0(''Yes'') NBC::[LIN 1].Ins_Disins.TimeBeepASU=0x1('0,5 seconds'') NBC::[LIN 1].Ins_Disins.NumberBeepASU=0x0(''2 Beep'') NBC::[LIN 1].Ins_Disins.LevelBeepASU=0x0(''Low'') (TurnIndicator lights and ASU beep shall be syncronous) - NBC disarm the ASU, with same code used for arming NBC::[LIN 1].Ins_Disins.DiagnosisRequest=0x0("No diagnosis requested") NBC::[LIN 1].Ins_Disins.InsDisinsASU=0x0(''Disinsertion'') NBC::[LIN 1].Ins_Disins.CodeInsDisinsASU=same value used for insertion - NBC switch OFF deterrence led At the end, on LIN, no schedule is running
[13 empty] | HIL | Inizio Log | NI[acquire_start]="FB.AF.KOFF.TC1211.blf" |  |  | -
[13 empty] | HIL | Vettura armata e bloccata | INIT[KeyOFF_Armed_locked] |  |  | -
HIL
HIL
HIL
HIL
HIL
HIL
[13 empty] | HIL | Fine Log | NI[acquire_stop]="FB.AF.KOFF.TC1211.blf" |  |  | -
OFF | 32 | FB.AF.KOFF.TC1213 |  |  | BELGIUM |  |  |  |  | FSM - stop alarm |  |  | Manual |  | KeyOFF NBC is in "ACTIVE ALARM" state NBC::[C1].STATUS_B_CAN.TheftAlarmStatus=0x2("VTA_ARM") NBC has activated an ASU alarm cycle ASU is playing a modulated tone (110 DBA, 2 Hz) NBC is driving the turnIndicators (flash at 2 Hz 50%.) NBC::[BH].EXTERNAL_LIGHTS.LHTurnSignalSts = 0x1("ON")/0x0("OFF") @2Hz, 50% duty cycle NBC::[BH].EXTERNAL_LIGHTS.RHTurnSignalSts = 0x1("ON")/0x0("OFF") @2Hz, 50% duty cycle ON LIN, "Operating_Armed" schedule is running : ASU and NBC exchange Heart-beat code NBC::[LIN1].Heart_Beat_ASU.ResetHeartBeatASU=0x0("No") NBC::[LIN1].Heart_Beat_ASU.CodeHeartBeatASU=[random code] ASU::[LIN1].Heart_Beat_Feedback_ASU.AppNappHeartBeatASU=0x0("Applicable") ASU::[LIN1].Heart_Beat_Feedback_ASU.AckNackHeartBeatASU=0x0("Ack") NBC programmed EOL: "AlarmSystem"(Byte:64;Bit:0)=0x1("Present") "Siren"(Byte:65;Bit:0)=0x1("Present") "Side driver"(Byte 58;Bit 4)=0x0("left") "Country Code"(Byte 64;Bit 4-7)=0x3("Belgium") | Unlock by a long press on A button on FOB NPE::[C1].RFHUB1.RFFuncReq = 0x10(BUTTON A_Long_Pressure) | 1. At the reception of the unlock command, the alarm gets disarmed NBC::[C1].STATUS_B_CAN.TheftAlarmStatus=0x0("VTA_DISARM") **Disarming procedure starts** : see "Disarming" sheet for details - NBC stops the Turn indicators allarm signalling and it drives the "unlock" signalling on turn indicators (0.5s ON 0.5s OFF twice) NBC::[BH].EXTERNAL_LIGHTS.LHTurnSignalSts = [goes 0x1("ON") for 0.5s then 0x0("OFF") for 0.5s twice] NBC::[BH].EXTERNAL_LIGHTS.RHTurnSignalSts = [goes 0x1("ON") for 0.5s then 0x0("OFF") for 0.5s twice] - NBC stops ASU alarm cycle, with same code used for ASU alarm cycle start NBC::[LIN 1].ActDisactCycleASU=0x1("Disactive") NBC::[LIN 1].CodeActDisactCycleASU=[same value used for activation] - NBC commands 2 siren beeps 0.5s ON and 0.5s OFF NBC::[LIN 1].Ins_Disins.BeepASU=0x0(''Yes'') NBC::[LIN 1].Ins_Disins.TimeBeepASU=0x1('0,5 seconds'') NBC::[LIN 1].Ins_Disins.NumberBeepASU=0x0(''2 Beep'') NBC::[LIN 1].Ins_Disins.LevelBeepASU=0x0(''Low'') (TurnIndicator lights and ASU beep shall be syncronous) - NBC disarm the ASU, with same code used for arming NBC::[LIN 1].Ins_Disins.DiagnosisRequest=0x0("No diagnosis requested") NBC::[LIN 1].Ins_Disins.InsDisinsASU=0x0(''Disinsertion'') NBC::[LIN 1].Ins_Disins.CodeInsDisinsASU=same value used for insertion - NBC switch OFF deterrence led At the end, on LIN, no schedule is running
[13 empty] | HIL | Inizio Log | NI[acquire_start]="FB.AF.KOFF.TC1213.blf" |  |  | -
[13 empty] | HIL | Vettura armata e bloccata | INIT[KeyOFF_Armed_locked] |  |  | -
HIL
HIL
HIL
HIL
HIL
HIL
[13 empty] | HIL | Fine Log | NI[acquire_stop]="FB.AF.KOFF.TC1213.blf" |  |  | -
OFF | 33 | FB.AF.KON.TC079 |  |  | BELGIUM |  |  |  |  | FSM - stop alarm |  |  | Manual |  | KeyOFF NBC is in "ACTIVE ALARM" state NBC::[C1].STATUS_B_CAN.TheftAlarmStatus=0x2("VTA_ARM") NBC has activated an ASU alarm cycle ASU is playing a modulated tone (110 DBA, 2 Hz) NBC is driving the turnIndicators (flash at 2 Hz 50%.) NBC::[BH].EXTERNAL_LIGHTS.LHTurnSignalSts = 0x1("ON")/0x0("OFF") @2Hz, 50% duty cycle NBC::[BH].EXTERNAL_LIGHTS.RHTurnSignalSts = 0x1("ON")/0x0("OFF") @2Hz, 50% duty cycle ON LIN, "Operating_Armed" schedule is running : ASU and NBC exchange Heart-beat code NBC::[LIN1].Heart_Beat_ASU.ResetHeartBeatASU=0x0("No") NBC::[LIN1].Heart_Beat_ASU.CodeHeartBeatASU=[random code] ASU::[LIN1].Heart_Beat_Feedback_ASU.AppNappHeartBeatASU=0x0("Applicable") ASU::[LIN1].Heart_Beat_Feedback_ASU.AckNackHeartBeatASU=0x0("Ack") NBC programmed EOL: "AlarmSystem"(Byte:64;Bit:0)=0x1("Present") "Siren"(Byte:65;Bit:0)=0x1("Present") "Side driver"(Byte 58;Bit 4)=0x0("left") "Country Code"(Byte 64;Bit 4-7)=0x3("Belgium") | Perform an authorized keyON | 1. physical key input signal (+15) : ON NBC asks for an authenticated key BCM::[C1].BCM_CODE_TRM_REQUEST.TxpAuthRequest=0x0("Txp_Authentication_Request") BCM::[C1].BCM_CODE_TRM_REQUEST.TxpReadRequest=0x1("Not_Active") NPE authenticate the key NPE::[C1].TRM_CODE_RESPONSE.TxpFound=0x0(''Transponder_Read'') NPE::[C1].TRM_CODE_RESPONSE.TxpID="Transponder_x_Authenticated" Since the keyON is authenticated, the alarm gets disarmed NBC::[C1].STATUS_B_CAN.TheftAlarmStatus=0x0("VTA_DISARM") **Disarming procedure starts** : see "Disarming" sheet for details - NBC stops driving turn indicator lights flash and does not perform the "unlock" flashes(0,5s ON, 0.5s OFF twice) due to keyON disarming NBC::[BH].EXTERNAL_LIGHTS.LHTurnSignalSts=0x0("OFF") NBC::[BH].EXTERNAL_LIGHTS.RHTurnSignalSts=0x0("OFF") - NBC stops ASU alarm cycle, with same code used for ASU alarm cycle start NBC::[LIN 1].ActDisactCycleASU=0x1("Disactive") NBC::[LIN 1].CodeActDisactCycleASU=[same value used for activation] - NBC commands 2 additional siren beeps 0.5s ON and 0.5s OFF NBC::[LIN 1].Ins_Disins.BeepASU=0x0(''Yes'') NBC::[LIN 1].Ins_Disins.TimeBeepASU=0x1('0,5 seconds'') NBC::[LIN 1].Ins_Disins.NumberBeepASU=0x0(''2 Beep'') NBC::[LIN 1].Ins_Disins.LevelBeepASU=0x0(''Low'') - NBC disarm the ASU, with same code used for arming NBC::[LIN 1].Ins_Disins.DiagnosisRequest=0x0("No diagnosis requested") NBC::[LIN 1].Ins_Disins.InsDisinsASU=0x0(''Disinsertion'') NBC::[LIN 1].Ins_Disins.CodeInsDisinsASU=same value used for insertion - NBC switch OFF deterrence led At the end, on LIN, no schedule is running
[13 empty] | HIL | Inizio Log | NI[acquire_start]="FB.AF.KON.TC079.blf" |  |  | -
[13 empty] | HIL | Vettura armata e bloccata | INIT[KeyOFF_Armed_locked] |  |  | -
HIL
HIL
HIL
HIL
HIL
HIL
[13 empty] | HIL | Fine Log | NI[acquire_stop]="FB.AF.KON.TC079.blf" |  |  | -
ON | - | - |  |  | NETHERLANDS | [7 empty] | Manual |  | Eseguire Proxi NETHERLANDS
OFF | 34 | FB.AF.KOFF.TC0366 |  |  | NETHERLANDS |  |  |  |  | FSM - trigger alarm |  |  | Manual |  | Key OFF Alarm armed NBC::[C1].STATUS_B_CAN.TheftAlarmStatus=0x2("VTA_ARM") Deterring LED blinking with frequency 1 Hz duty-cycle 8% MUW is powered ON ON LIN, the schedule "Sleep Armed" is running Doors and trunk closed and locked NBC::[C1].STATUS_DOORS.STS_DRS_DriverDoorSts=0x1("close") NBC::[C1].STATUS_DOORS.STS_DRS_DriverLatchsts=0x2("Locked") NBC::[C1].STATUS_DOORS.STS_DRS_PsngrDoorSts=0x1("close") NBC::[C1].STATUS_DOORS.STS_DRS_PsngrLatchsts=0x2("Locked") NBC::[C1].STATUS_DOORS.STS_DRS_RearLeftDoorSts=0x1("close") NBC::[C1].STATUS_DOORS.STS_DRS_RearLeftLatchsts=0x2("Locked") NBC::[C1].STATUS_DOORS.STS_DRS_RearRightLatchsts=0x2("Locked") NBC::[C1].STATUS_DOORS.STS_DRS_VPSTrunkSts=0x1("Closed_Locked") NBC::[C1].STATUS_B_CAN.EngineBonnetSts=0x0("Closed") Hazard OFF [BH].EXTERNAL_LIGHTS.LHTurnSignalSts=0x0("OFF") [BH].EXTERNAL_LIGHTS.RHTurnSignalSts=0x0("OFF") [C2].STATUS_C-LCU.Left_TI_Feedback=0x0("OFF") [C2].STATUS_C-LCU.Right_TI_Feedback=0x0("OFF") NBC programmed EOL: "AlarmSystem"(Byte:64;Bit:0)=0x1("Present") "Siren"(Byte:65;Bit:0)=0x1("Present") "Side driver"(Byte 58;Bit 4)=0x0("left") "Country Code"(Byte 64;Bit 4-7)=0x4("Holland") | Simulate a short alarm trigger: 1. Open driver door NBC::[C1].STATUS_DOORS.STS_DRS_DriverDoorSts=0x3("Open") 2. Within 26s close it NBC::[C1].STATUS_DOORS.STS_DRS_DriverDoorSts=0x1("close") 3. wait until NBC goes back to "Surveillance State" 4. disarm and perform an authorized keyON | NBC switch to "ACTIVE ALARM" state NBC::[C1].STATUS_B_CAN.TheftAlarmStatus = 0x4 (VTA_LGT_HORN) **Alarm activation procedure start ** : see "Schedules" sheet for details NBC starts an alarm cycle, that is composed of 26s of active playing and 6s pause. At the detection of the alarm trigger: - NBC drives the TurnIndicators for the alarm cycle: blinkers flash for 26 s at 2 Hz 50%. NBC::[BH].EXTERNAL_LIGHTS.LHTurnSignalSts = 0x1("ON")/0x0("OFF") @2Hz, 50% duty cycle NBC::[BH].EXTERNAL_LIGHTS.RHTurnSignalSts = 0x1("ON")/0x0("OFF") @2Hz, 50% duty cycle - NBC activates ASU alarm cycle: NBC::[LIN 1].ActDisactCycleASU=0x0("Active") NBC::[LIN 1].CodeActDisactCycleASU=[random code != 0] NBC::[LIN 1].ActCycleSoundTypeASU=0x0("Continuos") NBC::[LIN 1].Command_ASU.ActCycleToneTypeASU=0x1("Modulated") ASU activates a continuous and modulated tone (114 DBA, 2 Hz) [higher intensity in Holland wrt to rest of the world] After 26s: - NBC turn OFF TurnIndicators NBC::[BH].EXTERNAL_LIGHTS.LHTurnSignalSts=0x0("OFF") NBC::[BH].EXTERNAL_LIGHTS.RHTurnSignalSts=0x0("OFF") - NBC stops ASU alarm cycle: NBC::[LIN 1].ActDisactCycleASU=0x1("Disactive") NBC::[LIN 1].CodeActDisactCycleASU=[same value used for activation] After 6s pause, NBC goes back to "Surveillance" state, since the alarm cause is not present anymore NBC::[C1].STATUS_B_CAN.TheftAlarmStatus=0x2("VTA_ARM") 3. At following key ON, NBC sends: NBC::[BH].NBC_VPS2.VPSDoorsAlarmCauseCntrl=0x1("Active")
[13 empty] | HIL | Inizio Log | NI[acquire_start]="FB.AF.KOFF.TC0366.blf" |  |  | -
[13 empty] | HIL | Vettura armata e bloccata | INIT[KeyOFF_Armed_locked] |  |  | -
[13 empty] | HIL | Apri porta guida |  | action_open_driver_door_GSX_from_internal_handle() |  | -
[13 empty] | HIL | Attendere 2s |  | WAIT[2000] |  | -
[13 empty] | HIL | Chiudi porta guida |  | action_close_driver_door_GSX() |  | -
[13 empty] | HIL | Verificare che il sistema sia ancora armato |  |  | CAN[NBC.C1.STATUS_B_CAN.TheftAlarmStatus]=VTA_ARM | -
[13 empty] | HIL | Verificare che il MUW sia ancora alimentato |  |  | NI[MUW_PowerLine]=MUW_Supplied | -
[13 empty] | HIL | Attendere la fine del ciclo di allarme (t > 32s+6s) |  | WAIT[40000] |  | -
[13 empty] | HIL |  |  | action_FOB_press_A_button_short() |  | -
[13 empty] | HIL | Verificare che il sistema sia disarmato |  |  | CAN[NBC.C1.STATUS_B_CAN.TheftAlarmStatus]=VTA_DISARM | -
[13 empty] | HIL | Verificare che il MUW non sia più alimentato |  |  | NI[MUW_PowerLine]=MUW_Not_Supplied | -
[13 empty] | HIL | Eseguire un keyON |  | action_NVO_press_EngineStart_button_short() |  | -
[13 empty] | HIL | Verifica di keyON |  |  | verify_keyON() | -
[13 empty] | HIL | Sistema d'allarme sempre disarmato |  |  | CAN[NBC.C1.STATUS_B_CAN.TheftAlarmStatus]=VTA_DISARM | -
[13 empty] | HIL | Verificare che il MUW non sia più alimentato |  |  | NI[MUW_PowerLine]=MUW_Not_Supplied | -
[13 empty] | HIL | NBC segnala l'intrusione da apertura porta |  |  | CAN[NBC.BH.STATUS_B_CAN.NBC_VPS2.VPSDoorsAlarmCauseCntrl]=Active | -
[13 empty] | HIL | .. |  |  | CAN[NBC.BH.STATUS_B_CAN.NBC_VPS2.VPSTrunkAlarmCauseCntrl]=Not_Active | -
[13 empty] | HIL | .. |  |  | CAN[NBC.BH.STATUS_B_CAN.NBC_VPS2.VPSDoorsAlarmCauseCntrl]=Not_Active | -
[13 empty] | HIL | .. |  |  | CAN[NBC.BH.STATUS_B_CAN.NBC_VPS2.VPSUSAlarmCauseCntrl]=Not_Active | -
[13 empty] | HIL | .. |  |  | CAN[NBC.BH.STATUS_B_CAN.NBC_VPS2.VPSAIAlarmCauseCntrl]=Not_Active | -
[13 empty] | HIL | .. |  |  | CAN[NBC.BH.STATUS_B_CAN.NBC_VPS2.VPSElectricalAlarmCauseCntr]=Not_Active | -
[13 empty] | HIL | Reset (placeholder) |  | WAIT[0] |  | -
[13 empty] | HIL | Fine Log | NI[acquire_stop]="FB.AF.KOFF.TC0366.blf" |  |  | -
[13 empty] | HIL | Verifica 1s di lampeggio indicatori direzione dopo blocco da telecomando
OFF | 35 | FB.AF.KOFF.TC0367 |  |  | NETHERLANDS |  |  |  |  | FSM - trigger alarm |  |  | Manual |  | Key OFF Alarm armed NBC::[C1].STATUS_B_CAN.TheftAlarmStatus=0x2("VTA_ARM") Deterring LED blinking with frequency 1 Hz duty-cycle 8% MUW is powered ON ON LIN, the schedule "Sleep Armed" is running Doors and trunk closed and locked NBC::[C1].STATUS_DOORS.STS_DRS_DriverDoorSts=0x1("close") NBC::[C1].STATUS_DOORS.STS_DRS_DriverLatchsts=0x2("Locked") NBC::[C1].STATUS_DOORS.STS_DRS_PsngrDoorSts=0x1("close") NBC::[C1].STATUS_DOORS.STS_DRS_PsngrLatchsts=0x2("Locked") NBC::[C1].STATUS_DOORS.STS_DRS_RearLeftDoorSts=0x1("close") NBC::[C1].STATUS_DOORS.STS_DRS_RearLeftLatchsts=0x2("Locked") NBC::[C1].STATUS_DOORS.STS_DRS_RearRightLatchsts=0x2("Locked") NBC::[C1].STATUS_DOORS.STS_DRS_VPSTrunkSts=0x1("Closed_Locked") NBC::[C1].STATUS_B_CAN.EngineBonnetSts=0x0("Closed") Hazard OFF [BH].EXTERNAL_LIGHTS.LHTurnSignalSts=0x0("OFF") [BH].EXTERNAL_LIGHTS.RHTurnSignalSts=0x0("OFF") [C2].STATUS_C-LCU.Left_TI_Feedback=0x0("OFF") [C2].STATUS_C-LCU.Right_TI_Feedback=0x0("OFF") NBC programmed EOL: "AlarmSystem"(Byte:64;Bit:0)=0x1("Present") "Siren"(Byte:65;Bit:0)=0x1("Present") "Side driver"(Byte 58;Bit 4)=0x0("left") "Country Code"(Byte 64;Bit 4-7)=0x4("Holland") | Simulate a short alarm trigger: 1. Open passenger door NBC::[C1].STATUS_DOORS.STS_DRS_PsngrDoorSts=0x3("Open") 2. Within 26s close it {NBC::[C1].STATUS_DOORS.STS_DRS_PsngrDoorSts=0x1("close") 3. wait until NBC goes back to "Surveillance State" 4. disarm and perform an authorized keyON | NBC switch to "ACTIVE ALARM" state NBC::[C1].STATUS_B_CAN.TheftAlarmStatus = 0x4 (VTA_LGT_HORN) **Alarm activation procedure start ** : see "Schedules" sheet for details NBC starts an alarm cycle, that is composed of 26s of active playing and 6s pause. At the detection of the alarm trigger: - NBC drives the TurnIndicators for the alarm cycle: blinkers flash for 26 s at 2 Hz 50%. NBC::[BH].EXTERNAL_LIGHTS.LHTurnSignalSts = 0x1("ON")/0x0("OFF") @2Hz, 50% duty cycle NBC::[BH].EXTERNAL_LIGHTS.RHTurnSignalSts = 0x1("ON")/0x0("OFF") @2Hz, 50% duty cycle - NBC activates ASU alarm cycle: NBC::[LIN 1].ActDisactCycleASU=0x0("Active") NBC::[LIN 1].CodeActDisactCycleASU=[random code != 0] NBC::[LIN 1].ActCycleSoundTypeASU=0x0("Continuos") NBC::[LIN 1].Command_ASU.ActCycleToneTypeASU=0x1("Modulated") ASU activates a continuous and modulated tone (114 DBA, 2 Hz) [higher intensity in Holland wrt to rest of the world] After 26s: - NBC turn OFF TurnIndicators NBC::[BH].EXTERNAL_LIGHTS.LHTurnSignalSts=0x0("OFF") NBC::[BH].EXTERNAL_LIGHTS.RHTurnSignalSts=0x0("OFF") - NBC stops ASU alarm cycle: NBC::[LIN 1].ActDisactCycleASU=0x1("Disactive") NBC::[LIN 1].CodeActDisactCycleASU=[same value used for activation] After 6s pause, NBC goes back to "Surveillance" state, since the alarm cause is not present anymore NBC::[C1].STATUS_B_CAN.TheftAlarmStatus=0x2("VTA_ARM") 3. At following key ON, NBC sends: NBC::[BH].NBC_VPS2.VPSDoorsAlarmCauseCntrl=0x1("Active")
[13 empty] | HIL | Inizio Log | NI[acquire_start]="FB.AF.KOFF.TC0367.blf" |  |  | -
[13 empty] | HIL | Vettura armata e bloccata | INIT[KeyOFF_Armed_locked] |  |  | -
[13 empty] | HIL |  |  | WAIT[10000]
[13 empty] | HIL | Apri porta passeggero da maniglia interna - allarme inizia a suonare |  | action_open_passenger_door_GSX_from_internal_handle()
[13 empty] | HIL | Attendere 2s |  | WAIT[2000]
[13 empty] | HIL | Chiudere la porta passeggero |  | action_close_passenger_door_GSX()
[13 empty] | HIL | Attendere la fine del ciclo di allarme (t > 32s+6s) |  | WAIT[40000]
[13 empty] | HIL | Verificare che il sistema sia ancora armato |  |  | CAN[NBC.C1.STATUS_B_CAN.TheftAlarmStatus]=VTA_ARM
[13 empty] | HIL | Verificare che il MUW sia ancora alimentato |  |  | NI[MUW_PowerLine]=MUW_Supplied
[13 empty] | HIL | Sblocco vettura |  | action_FOB_press_A_button_short()
[13 empty] | HIL | Verificare che il sistema sia disarmato |  |  | CAN[NBC.C1.STATUS_B_CAN.TheftAlarmStatus]=VTA_DISARM
[13 empty] | HIL | Verificare che il MUW non sia più alimentato |  |  | NI[MUW_PowerLine]=MUW_Not_Supplied
[13 empty] | HIL | Eseguire un keyON |  | action_NVO_press_EngineStart_button_short()
[13 empty] | HIL | Verifica di keyON |  |  | verify_keyON()
[13 empty] | HIL | Sistema d'allarme sempre disarmato |  |  | CAN[NBC.C1.STATUS_B_CAN.TheftAlarmStatus]=VTA_DISARM
[13 empty] | HIL | Verificare che il MUW non sia più alimentato |  |  | NI[MUW_PowerLine]=MUW_Not_Supplied
[13 empty] | HIL | NBC segnala l'intrusione da apertura porta |  |  | CAN[NBC.BH.STATUS_B_CAN.NBC_VPS2.VPSDoorsAlarmCauseCntrl]=Active
[13 empty] | HIL | .. |  |  | CAN[NBC.BH.STATUS_B_CAN.NBC_VPS2.VPSTrunkAlarmCauseCntrl]=Not_Active
[13 empty] | HIL | .. |  |  | CAN[NBC.BH.STATUS_B_CAN.NBC_VPS2.VPSDoorsAlarmCauseCntrl]=Not_Active
[13 empty] | HIL | .. |  |  | CAN[NBC.BH.STATUS_B_CAN.NBC_VPS2.VPSUSAlarmCauseCntrl]=Not_Active
[13 empty] | HIL | .. |  |  | CAN[NBC.BH.STATUS_B_CAN.NBC_VPS2.VPSAIAlarmCauseCntrl]=Not_Active
[13 empty] | HIL | .. |  |  | CAN[NBC.BH.STATUS_B_CAN.NBC_VPS2.VPSElectricalAlarmCauseCntr]=Not_Active
[13 empty] | HIL | Reset (placeholder) |  | WAIT[0]
[13 empty] | HIL | Fine Log | NI[acquire_stop]="FB.AF.KOFF.TC0367.blf" |  |  | -
[13 empty] | HIL | Verifica 1s di lampeggio indicatori direzione dopo blocco da telecomando
OFF | 36 | FB.AF.KOFF.TC0368 |  |  | NETHERLANDS |  |  |  |  | FSM - trigger alarm |  |  | Manual |  | Key OFF Alarm armed NBC::[C1].STATUS_B_CAN.TheftAlarmStatus=0x2("VTA_ARM") Deterring LED blinking with frequency 1 Hz duty-cycle 8% MUW is powered ON ON LIN, the schedule "Sleep Armed" is running Doors and trunk closed and locked NBC::[C1].STATUS_DOORS.STS_DRS_DriverDoorSts=0x1("close") NBC::[C1].STATUS_DOORS.STS_DRS_DriverLatchsts=0x2("Locked") NBC::[C1].STATUS_DOORS.STS_DRS_PsngrDoorSts=0x1("close") NBC::[C1].STATUS_DOORS.STS_DRS_PsngrLatchsts=0x2("Locked") NBC::[C1].STATUS_DOORS.STS_DRS_RearLeftDoorSts=0x1("close") NBC::[C1].STATUS_DOORS.STS_DRS_RearLeftLatchsts=0x2("Locked") NBC::[C1].STATUS_DOORS.STS_DRS_RearRightLatchsts=0x2("Locked") NBC::[C1].STATUS_DOORS.STS_DRS_VPSTrunkSts=0x1("Closed_Locked") NBC::[C1].STATUS_B_CAN.EngineBonnetSts=0x0("Closed") Hazard OFF [BH].EXTERNAL_LIGHTS.LHTurnSignalSts=0x0("OFF") [BH].EXTERNAL_LIGHTS.RHTurnSignalSts=0x0("OFF") [C2].STATUS_C-LCU.Left_TI_Feedback=0x0("OFF") [C2].STATUS_C-LCU.Right_TI_Feedback=0x0("OFF") NBC programmed EOL: "AlarmSystem"(Byte:64;Bit:0)=0x1("Present") "Siren"(Byte:65;Bit:0)=0x1("Present") "Side driver"(Byte 58;Bit 4)=0x0("left") "Country Code"(Byte 64;Bit 4-7)=0x4("Holland") | Simulate a short alarm trigger: 1. Open rear left door NBC::[C1].STATUS_DOORS.STS_DRS_RearLeftDoorSts=0x3("Open") 2. Within 26s close it NBC::[C1].STATUS_DOORS.STS_DRS_RearLeftDoorSts=0x1("close") 3. wait until NBC goes back to "Surveillance State" 4. disarm and perform an authorized keyON | NBC switch to "ACTIVE ALARM" state NBC::[C1].STATUS_B_CAN.TheftAlarmStatus = 0x4 (VTA_LGT_HORN) **Alarm activation procedure start ** : see "Schedules" sheet for details NBC starts an alarm cycle, that is composed of 26s of active playing and 6s pause. At the detection of the alarm trigger: - NBC drives the TurnIndicators for the alarm cycle: blinkers flash for 26 s at 2 Hz 50%. NBC::[BH].EXTERNAL_LIGHTS.LHTurnSignalSts = 0x1("ON")/0x0("OFF") @2Hz, 50% duty cycle NBC::[BH].EXTERNAL_LIGHTS.RHTurnSignalSts = 0x1("ON")/0x0("OFF") @2Hz, 50% duty cycle - NBC activates ASU alarm cycle: NBC::[LIN 1].ActDisactCycleASU=0x0("Active") NBC::[LIN 1].CodeActDisactCycleASU=[random code != 0] NBC::[LIN 1].ActCycleSoundTypeASU=0x0("Continuos") NBC::[LIN 1].Command_ASU.ActCycleToneTypeASU=0x1("Modulated") ASU activates a continuous and modulated tone (114 DBA, 2 Hz) [higher intensity in Holland wrt to rest of the world] After 26s: - NBC turn OFF TurnIndicators NBC::[BH].EXTERNAL_LIGHTS.LHTurnSignalSts=0x0("OFF") NBC::[BH].EXTERNAL_LIGHTS.RHTurnSignalSts=0x0("OFF") - NBC stops ASU alarm cycle: NBC::[LIN 1].ActDisactCycleASU=0x1("Disactive") NBC::[LIN 1].CodeActDisactCycleASU=[same value used for activation] After 6s pause, NBC goes back to "Surveillance" state, since the alarm cause is not present anymore NBC::[C1].STATUS_B_CAN.TheftAlarmStatus=0x2("VTA_ARM") 3. At following key ON, NBC sends: NBC::[BH].NBC_VPS2.VPSDoorsAlarmCauseCntrl=0x1("Active")
[13 empty] | HIL | Inizio Log | NI[acquire_start]="FB.AF.KOFF.TC0368.blf" |  |  | -
[13 empty] | HIL |  | INIT[KeyOFF_Armed_locked]
[13 empty] | HIL |  |  | action_open_rear_left_door_from_internal_handle()
[13 empty] | HIL | Attendere 2s |  | WAIT[2000]
[13 empty] | HIL |  |  | action_close_rear_left_door()
[13 empty] | HIL | Attendere la fine del ciclo di allarme (t > 32s+6s) |  | WAIT[40000]
[13 empty] | HIL | Verificare che il sistema sia ancora armato |  |  | CAN[NBC.C1.STATUS_B_CAN.TheftAlarmStatus]=VTA_ARM
[13 empty] | HIL | Verificare che il MUW sia ancora alimentato |  |  | NI[MUW_PowerLine]=MUW_Supplied
[13 empty] | HIL |  |  | action_FOB_press_A_button_short()
[13 empty] | HIL | Verificare che il sistema sia disarmato |  |  | CAN[NBC.C1.STATUS_B_CAN.TheftAlarmStatus]=VTA_DISARM
[13 empty] | HIL | Verificare che il MUW non sia più alimentato |  |  | NI[MUW_PowerLine]=MUW_Not_Supplied
[13 empty] | HIL | Eseguire un keyON |  | action_NVO_press_EngineStart_button_short()
[13 empty] | HIL | Verifica di keyON |  |  | verify_keyON()
[13 empty] | HIL | Sistema d'allarme sempre disarmato |  |  | CAN[NBC.C1.STATUS_B_CAN.TheftAlarmStatus]=VTA_DISARM
[13 empty] | HIL | Verificare che il MUW non sia più alimentato |  |  | NI[MUW_PowerLine]=MUW_Not_Supplied
[13 empty] | HIL | NBC segnala l'intrusione da apertura porta |  |  | CAN[NBC.BH.STATUS_B_CAN.NBC_VPS2.VPSDoorsAlarmCauseCntrl]=Active
[13 empty] | HIL | .. |  |  | CAN[NBC.BH.STATUS_B_CAN.NBC_VPS2.VPSTrunkAlarmCauseCntrl]=Not_Active
[13 empty] | HIL | .. |  |  | CAN[NBC.BH.STATUS_B_CAN.NBC_VPS2.VPSDoorsAlarmCauseCntrl]=Not_Active
[13 empty] | HIL | .. |  |  | CAN[NBC.BH.STATUS_B_CAN.NBC_VPS2.VPSUSAlarmCauseCntrl]=Not_Active
[13 empty] | HIL | .. |  |  | CAN[NBC.BH.STATUS_B_CAN.NBC_VPS2.VPSAIAlarmCauseCntrl]=Not_Active
[13 empty] | HIL | .. |  |  | CAN[NBC.BH.STATUS_B_CAN.NBC_VPS2.VPSElectricalAlarmCauseCntr]=Not_Active
[13 empty] | HIL | Reset (placeholder) |  | WAIT[0]
[13 empty] | HIL | Fine Log | NI[acquire_stop]="FB.AF.KOFF.TC0368.blf" |  |  | -
[13 empty] | HIL | Verifica 1s di lampeggio indicatori direzione dopo blocco da telecomando
OFF | 37 | FB.AF.KOFF.TC0369 |  |  | NETHERLANDS |  |  |  |  | FSM - trigger alarm |  |  | Manual |  | Key OFF Alarm armed NBC::[C1].STATUS_B_CAN.TheftAlarmStatus=0x2("VTA_ARM") Deterring LED blinking with frequency 1 Hz duty-cycle 8% MUW is powered ON ON LIN, the schedule "Sleep Armed" is running Doors and trunk closed and locked NBC::[C1].STATUS_DOORS.STS_DRS_DriverDoorSts=0x1("close") NBC::[C1].STATUS_DOORS.STS_DRS_DriverLatchsts=0x2("Locked") NBC::[C1].STATUS_DOORS.STS_DRS_PsngrDoorSts=0x1("close") NBC::[C1].STATUS_DOORS.STS_DRS_PsngrLatchsts=0x2("Locked") NBC::[C1].STATUS_DOORS.STS_DRS_RearLeftDoorSts=0x1("close") NBC::[C1].STATUS_DOORS.STS_DRS_RearLeftLatchsts=0x2("Locked") NBC::[C1].STATUS_DOORS.STS_DRS_RearRightLatchsts=0x2("Locked") NBC::[C1].STATUS_DOORS.STS_DRS_VPSTrunkSts=0x1("Closed_Locked") NBC::[C1].STATUS_B_CAN.EngineBonnetSts=0x0("Closed") Hazard OFF [BH].EXTERNAL_LIGHTS.LHTurnSignalSts=0x0("OFF") [BH].EXTERNAL_LIGHTS.RHTurnSignalSts=0x0("OFF") [C2].STATUS_C-LCU.Left_TI_Feedback=0x0("OFF") [C2].STATUS_C-LCU.Right_TI_Feedback=0x0("OFF") NBC programmed EOL: "AlarmSystem"(Byte:64;Bit:0)=0x1("Present") "Siren"(Byte:65;Bit:0)=0x1("Present") "Side driver"(Byte 58;Bit 4)=0x0("left") "Country Code"(Byte 64;Bit 4-7)=0x4("Holland") | Simulate a short alarm trigger: 1. Open rear right door NBC::[C1].STATUS_DOORS.STS_DRS_RearRightDoorSts=0x3("Open") 2. Within 26s close it NBC::[C1].STATUS_DOORS.STS_DRS_RearRightDoorSts=0x1("close") 3. wait until NBC goes back to "Surveillance State" 4. disarm and perform an authorized keyON | NBC switch to "ACTIVE ALARM" state NBC::[C1].STATUS_B_CAN.TheftAlarmStatus = 0x4 (VTA_LGT_HORN) **Alarm activation procedure start ** : see "Schedules" sheet for details NBC starts an alarm cycle, that is composed of 26s of active playing and 6s pause. At the detection of the alarm trigger: - NBC drives the TurnIndicators for the alarm cycle: blinkers flash for 26 s at 2 Hz 50%. NBC::[BH].EXTERNAL_LIGHTS.LHTurnSignalSts = 0x1("ON")/0x0("OFF") @2Hz, 50% duty cycle NBC::[BH].EXTERNAL_LIGHTS.RHTurnSignalSts = 0x1("ON")/0x0("OFF") @2Hz, 50% duty cycle - NBC activates ASU alarm cycle: NBC::[LIN 1].ActDisactCycleASU=0x0("Active") NBC::[LIN 1].CodeActDisactCycleASU=[random code != 0] NBC::[LIN 1].ActCycleSoundTypeASU=0x0("Continuos") NBC::[LIN 1].Command_ASU.ActCycleToneTypeASU=0x1("Modulated") ASU activates a continuous and modulated tone (114 DBA, 2 Hz) [higher intensity in Holland wrt to rest of the world] After 26s: - NBC turn OFF TurnIndicators NBC::[BH].EXTERNAL_LIGHTS.LHTurnSignalSts=0x0("OFF") NBC::[BH].EXTERNAL_LIGHTS.RHTurnSignalSts=0x0("OFF") - NBC stops ASU alarm cycle: NBC::[LIN 1].ActDisactCycleASU=0x1("Disactive") NBC::[LIN 1].CodeActDisactCycleASU=[same value used for activation] After 6s pause, NBC goes back to "Surveillance" state, since the alarm cause is not present anymore NBC::[C1].STATUS_B_CAN.TheftAlarmStatus=0x2("VTA_ARM") 3. At following key ON, NBC sends: NBC::[BH].NBC_VPS2.VPSDoorsAlarmCauseCntrl=0x1("Active")
[13 empty] | HIL | Inizio Log | NI[acquire_start]="FB.AF.KOFF.TC0369.blf"
[13 empty] | HIL | Vettura armata e bloccata | INIT[KeyOFF_Armed_locked]
[13 empty] | HIL |  |  | action_open_rear_right_door_from_internal_handle()
[13 empty] | HIL | Attendere 2s |  | WAIT[2000]
[13 empty] | HIL |  |  | action_close_rear_right_door()
[13 empty] | HIL | Verificare che il sistema sia ancora armato |  |  | CAN[NBC.C1.STATUS_B_CAN.TheftAlarmStatus]=VTA_ARM
[13 empty] | HIL | Verificare che il MUW sia ancora alimentato |  |  | NI[MUW_PowerLine]=MUW_Supplied
[13 empty] | HIL | Attendere la fine del ciclo di allarme (t > 32s+6s) |  | WAIT[40000]
[13 empty] | HIL |  |  | action_FOB_press_A_button_short()
[13 empty] | HIL | Verificare che il sistema sia disarmato |  |  | CAN[NBC.C1.STATUS_B_CAN.TheftAlarmStatus]=VTA_DISARM
[13 empty] | HIL | Verificare che il MUW non sia più alimentato |  |  | NI[MUW_PowerLine]=MUW_Not_Supplied
[13 empty] | HIL | Eseguire un keyON |  | action_NVO_press_EngineStart_button_short()
[13 empty] | HIL | Verifica di keyON |  |  | verify_keyON()
[13 empty] | HIL | Sistema d'allarme sempre disarmato |  |  | CAN[NBC.C1.STATUS_B_CAN.TheftAlarmStatus]=VTA_DISARM
[13 empty] | HIL | Verificare che il MUW non sia più alimentato |  |  | NI[MUW_PowerLine]=MUW_Not_Supplied
[13 empty] | HIL | NBC segnala l'intrusione da apertura porta |  |  | CAN[NBC.BH.STATUS_B_CAN.NBC_VPS2.VPSDoorsAlarmCauseCntrl]=Active
[13 empty] | HIL | .. |  |  | CAN[NBC.BH.STATUS_B_CAN.NBC_VPS2.VPSTrunkAlarmCauseCntrl]=Not_Active
[13 empty] | HIL | .. |  |  | CAN[NBC.BH.STATUS_B_CAN.NBC_VPS2.VPSDoorsAlarmCauseCntrl]=Not_Active
[13 empty] | HIL | .. |  |  | CAN[NBC.BH.STATUS_B_CAN.NBC_VPS2.VPSUSAlarmCauseCntrl]=Not_Active
[13 empty] | HIL | .. |  |  | CAN[NBC.BH.STATUS_B_CAN.NBC_VPS2.VPSAIAlarmCauseCntrl]=Not_Active
[13 empty] | HIL | .. |  |  | CAN[NBC.BH.STATUS_B_CAN.NBC_VPS2.VPSElectricalAlarmCauseCntr]=Not_Active
[13 empty] | HIL | Reset (placeholder) |  | WAIT[0]
[13 empty] | HIL | Fine Log | NI[acquire_stop]="FB.AF.KOFF.TC0369.blf"
[13 empty] | HIL | Verifica 1s di lampeggio indicatori direzione dopo blocco da telecomando
OFF | 38 | FB.AF.KOFF.TC0370 |  |  | NETHERLANDS |  |  |  |  | FSM - trigger alarm |  |  | Manual |  | Key OFF Alarm armed NBC::[C1].STATUS_B_CAN.TheftAlarmStatus=0x2("VTA_ARM") Deterring LED blinking with frequency 1 Hz duty-cycle 8% MUW is powered ON ON LIN, the schedule "Sleep Armed" is running Doors and trunk closed and locked NBC::[C1].STATUS_DOORS.STS_DRS_DriverDoorSts=0x1("close") NBC::[C1].STATUS_DOORS.STS_DRS_DriverLatchsts=0x2("Locked") NBC::[C1].STATUS_DOORS.STS_DRS_PsngrDoorSts=0x1("close") NBC::[C1].STATUS_DOORS.STS_DRS_PsngrLatchsts=0x2("Locked") NBC::[C1].STATUS_DOORS.STS_DRS_RearLeftDoorSts=0x1("close") NBC::[C1].STATUS_DOORS.STS_DRS_RearLeftLatchsts=0x2("Locked") NBC::[C1].STATUS_DOORS.STS_DRS_RearRightLatchsts=0x2("Locked") NBC::[C1].STATUS_DOORS.STS_DRS_VPSTrunkSts=0x1("Closed_Locked") NBC::[C1].STATUS_B_CAN.EngineBonnetSts=0x0("Closed") Hazard OFF [BH].EXTERNAL_LIGHTS.LHTurnSignalSts=0x0("OFF") [BH].EXTERNAL_LIGHTS.RHTurnSignalSts=0x0("OFF") [C2].STATUS_C-LCU.Left_TI_Feedback=0x0("OFF") [C2].STATUS_C-LCU.Right_TI_Feedback=0x0("OFF") NBC programmed EOL: "AlarmSystem"(Byte:64;Bit:0)=0x1("Present") "Siren"(Byte:65;Bit:0)=0x1("Present") "Side driver"(Byte 58;Bit 4)=0x0("left") "Country Code"(Byte 64;Bit 4-7)=0x4("Holland") | Simulate a short alarm trigger: 1. Open trunk NBC::[C1].STATUS_B_CAN.TrunkSts=0x1("Open") 2. Within 26s close it NBC::[C1].STATUS_B_CAN.TrunkSts=0x0("Closed") 3. wait until NBC goes back to "Surveillance State" 4. disarm and perform an authorized keyON | NBC switch to "ACTIVE ALARM" state NBC::[C1].STATUS_B_CAN.TheftAlarmStatus = 0x4 (VTA_LGT_HORN) **Alarm activation procedure start ** : see "Schedules" sheet for details NBC starts an alarm cycle, that is composed of 26s of active playing and 6s pause. At the detection of the alarm trigger: - NBC drives the TurnIndicators for the alarm cycle: blinkers flash for 26 s at 2 Hz 50%. NBC::[BH].EXTERNAL_LIGHTS.LHTurnSignalSts = 0x1("ON")/0x0("OFF") @2Hz, 50% duty cycle NBC::[BH].EXTERNAL_LIGHTS.RHTurnSignalSts = 0x1("ON")/0x0("OFF") @2Hz, 50% duty cycle - NBC activates ASU alarm cycle: NBC::[LIN 1].ActDisactCycleASU=0x0("Active") NBC::[LIN 1].CodeActDisactCycleASU=[random code != 0] NBC::[LIN 1].ActCycleSoundTypeASU=0x0("Continuos") NBC::[LIN 1].Command_ASU.ActCycleToneTypeASU=0x1("Modulated") ASU activates a continuous and modulated tone (114 DBA, 2 Hz) [higher intensity in Holland wrt to rest of the world] After 26s: - NBC turn OFF TurnIndicators NBC::[BH].EXTERNAL_LIGHTS.LHTurnSignalSts=0x0("OFF") NBC::[BH].EXTERNAL_LIGHTS.RHTurnSignalSts=0x0("OFF") - NBC stops ASU alarm cycle: NBC::[LIN 1].ActDisactCycleASU=0x1("Disactive") NBC::[LIN 1].CodeActDisactCycleASU=[same value used for activation] After 6s pause, NBC goes back to "Surveillance" state, since the alarm cause is not present anymore NBC::[C1].STATUS_B_CAN.TheftAlarmStatus=0x2("VTA_ARM") 3. At following key ON, NBC sends: NBC::[BH].NBC_VPS2.VPSTrunkAlarmCauseCntrl=0x1("Active")
[13 empty] | HIL | Inizio Log | NI[acquire_start]="FB.AF.KOFF.TC0370.blf" |  |  | -
[13 empty] | HIL | Vettura armata e bloccata | INIT[KeyOFF_Armed_locked] |  |  | -
[13 empty] | HIL |  |  | action_open_trunk()
[13 empty] | HIL | Attendere 2s |  | WAIT[2000]
[13 empty] | HIL |  |  | action_close_trunk()
[13 empty] | HIL | Verificare che il sistema sia ancora armato |  |  | CAN[NBC.C1.STATUS_B_CAN.TheftAlarmStatus]=VTA_ARM
[13 empty] | HIL | Verificare che il MUW sia ancora alimentato |  |  | NI[MUW_PowerLine]=MUW_Supplied
[13 empty] | HIL | Attendere la fine del ciclo di allarme (t > 32s+6s) |  | WAIT[40000]
[13 empty] | HIL |  |  | action_FOB_press_A_button_short()
[13 empty] | HIL | Verificare che il sistema sia disarmato |  |  | CAN[NBC.C1.STATUS_B_CAN.TheftAlarmStatus]=VTA_DISARM
[13 empty] | HIL | Verificare che il MUW non sia più alimentato |  |  | NI[MUW_PowerLine]=MUW_Not_Supplied
[13 empty] | HIL | Eseguire un keyON |  | action_NVO_press_EngineStart_button_short()
[13 empty] | HIL | Verifica di keyON |  |  | verify_keyON()
[13 empty] | HIL | Sistema d'allarme sempre disarmato |  |  | CAN[NBC.C1.STATUS_B_CAN.TheftAlarmStatus]=VTA_DISARM
[13 empty] | HIL | Verificare che il MUW non sia più alimentato |  |  | NI[MUW_PowerLine]=MUW_Not_Supplied
[13 empty] | HIL | NBC segnala l'intrusione da apertura trunk |  |  | CAN[NBC.BH.STATUS_B_CAN.NBC_VPS2.VPSDoorsAlarmCauseCntrl]=Not_Active
[13 empty] | HIL | .. |  |  | CAN[NBC.BH.STATUS_B_CAN.NBC_VPS2.VPSTrunkAlarmCauseCntrl]=Active
[13 empty] | HIL | .. |  |  | CAN[NBC.BH.STATUS_B_CAN.NBC_VPS2.VPSBonnetAlarmCauseCntrl]=Not_Active
[13 empty] | HIL | .. |  |  | CAN[NBC.BH.STATUS_B_CAN.NBC_VPS2.VPSUSAlarmCauseCntrl]=Not_Active
[13 empty] | HIL | .. |  |  | CAN[NBC.BH.STATUS_B_CAN.NBC_VPS2.VPSAIAlarmCauseCntrl]=Not_Active
[13 empty] | HIL | .. |  |  | CAN[NBC.BH.STATUS_B_CAN.NBC_VPS2.VPSElectricalAlarmCauseCntr]=Not_Active
[13 empty] | HIL | Reset (placeholder) |  | WAIT[0]
[13 empty] | HIL | Fine Log | NI[acquire_stop]="FB.AF.KOFF.TC0370.blf" |  |  | -
[13 empty] | HIL | Verifica 1s di lampeggio indicatori direzione dopo blocco da telecomando
OFF | 39 | FB.AF.KOFF.TC0371 |  |  | NETHERLANDS |  |  |  |  | FSM - trigger alarm |  |  | Manual |  | Key OFF Alarm armed NBC::[C1].STATUS_B_CAN.TheftAlarmStatus=0x2("VTA_ARM") Deterring LED blinking with frequency 1 Hz duty-cycle 8% MUW is powered ON ON LIN, the schedule "Sleep Armed" is running Doors and trunk closed and locked NBC::[C1].STATUS_DOORS.STS_DRS_DriverDoorSts=0x1("close") NBC::[C1].STATUS_DOORS.STS_DRS_DriverLatchsts=0x2("Locked") NBC::[C1].STATUS_DOORS.STS_DRS_PsngrDoorSts=0x1("close") NBC::[C1].STATUS_DOORS.STS_DRS_PsngrLatchsts=0x2("Locked") NBC::[C1].STATUS_DOORS.STS_DRS_RearLeftDoorSts=0x1("close") NBC::[C1].STATUS_DOORS.STS_DRS_RearLeftLatchsts=0x2("Locked") NBC::[C1].STATUS_DOORS.STS_DRS_RearRightLatchsts=0x2("Locked") NBC::[C1].STATUS_DOORS.STS_DRS_VPSTrunkSts=0x1("Closed_Locked") NBC::[C1].STATUS_B_CAN.EngineBonnetSts=0x0("Closed") Hazard OFF [BH].EXTERNAL_LIGHTS.LHTurnSignalSts=0x0("OFF") [BH].EXTERNAL_LIGHTS.RHTurnSignalSts=0x0("OFF") [C2].STATUS_C-LCU.Left_TI_Feedback=0x0("OFF") [C2].STATUS_C-LCU.Right_TI_Feedback=0x0("OFF") NBC programmed EOL: "AlarmSystem"(Byte:64;Bit:0)=0x1("Present") "Siren"(Byte:65;Bit:0)=0x1("Present") "Side driver"(Byte 58;Bit 4)=0x0("left") "Country Code"(Byte 64;Bit 4-7)=0x4("Holland") | Simulate a short alarm trigger: 1. Open bonnet NBC::[C1].STATUS_B_CAN.EngineBonnetSts=0x1("Open") 2. Within 26s close it NBC::[C1].STATUS_B_CAN.EngineBonnetSts=0x0("Closed") 3. wait until NBC goes back to "Surveillance State" 4. disarm and perform an authorized keyON | NBC switch to "ACTIVE ALARM" state NBC::[C1].STATUS_B_CAN.TheftAlarmStatus = 0x4 (VTA_LGT_HORN) **Alarm activation procedure start ** : see "Schedules" sheet for details NBC starts an alarm cycle, that is composed of 26s of active playing and 6s pause. At the detection of the alarm trigger: - NBC drives the TurnIndicators for the alarm cycle: blinkers flash for 26 s at 2 Hz 50%. NBC::[BH].EXTERNAL_LIGHTS.LHTurnSignalSts = 0x1("ON")/0x0("OFF") @2Hz, 50% duty cycle NBC::[BH].EXTERNAL_LIGHTS.RHTurnSignalSts = 0x1("ON")/0x0("OFF") @2Hz, 50% duty cycle - NBC activates ASU alarm cycle: NBC::[LIN 1].ActDisactCycleASU=0x0("Active") NBC::[LIN 1].CodeActDisactCycleASU=[random code != 0] NBC::[LIN 1].ActCycleSoundTypeASU=0x0("Continuos") NBC::[LIN 1].Command_ASU.ActCycleToneTypeASU=0x1("Modulated") ASU activates a continuous and modulated tone (114 DBA, 2 Hz) [higher intensity in Holland wrt to rest of the world] After 26s: - NBC turn OFF TurnIndicators NBC::[BH].EXTERNAL_LIGHTS.LHTurnSignalSts=0x0("OFF") NBC::[BH].EXTERNAL_LIGHTS.RHTurnSignalSts=0x0("OFF") - NBC stops ASU alarm cycle: NBC::[LIN 1].ActDisactCycleASU=0x1("Disactive") NBC::[LIN 1].CodeActDisactCycleASU=[same value used for activation] After 6s pause, NBC goes back to "Surveillance" state, since the alarm cause is not present anymore NBC::[C1].STATUS_B_CAN.TheftAlarmStatus=0x2("VTA_ARM") 3. At following key ON, NBC sends: NBC::[BH].NBC_VPS2.VPSBonnetAlarmCauseCntrl=0x1("Active")
[13 empty] | HIL | Inizio Log | NI[acquire_start]="FB.AF.KOFF.TC0371.blf" |  |  | -
[13 empty] | HIL | Vettura armata e bloccata | INIT[KeyOFF_Armed_locked] |  |  | -
[13 empty] | HIL |  |  | action_open_bonnet() |  | -
[13 empty] | HIL | Attendere 2s |  | WAIT[2000]
[13 empty] | HIL |  |  | action_close_bonnet()
[13 empty] | HIL | Verificare che il sistema sia ancora armato |  |  | CAN[NBC.C1.STATUS_B_CAN.TheftAlarmStatus]=VTA_ARM
[13 empty] | HIL | Verificare che il MUW sia ancora alimentato |  |  | NI[MUW_PowerLine]=MUW_Supplied
[13 empty] | HIL | Attendere la fine del ciclo di allarme (t > 32s+6s) |  | WAIT[40000]
[13 empty] | HIL |  |  | action_FOB_press_A_button_short()
[13 empty] | HIL | Verificare che il sistema sia disarmato |  |  | CAN[NBC.C1.STATUS_B_CAN.TheftAlarmStatus]=VTA_DISARM
[13 empty] | HIL | Verificare che il MUW non sia più alimentato |  |  | NI[MUW_PowerLine]=MUW_Not_Supplied
[13 empty] | HIL | Eseguire un keyON |  | action_NVO_press_EngineStart_button_short()
[13 empty] | HIL | Verifica di keyON |  |  | verify_keyON()
[13 empty] | HIL | Sistema d'allarme sempre disarmato |  |  | CAN[NBC.C1.STATUS_B_CAN.TheftAlarmStatus]=VTA_DISARM
[13 empty] | HIL | Verificare che il MUW non sia più alimentato |  |  | NI[MUW_PowerLine]=MUW_Not_Supplied
[13 empty] | HIL | NBC segnala l'intrusione da apertura cofano |  |  | CAN[NBC.BH.STATUS_B_CAN.NBC_VPS2.VPSDoorsAlarmCauseCntrl]=Not_Active
[13 empty] | HIL | .. |  |  | CAN[NBC.BH.STATUS_B_CAN.NBC_VPS2.VPSTrunkAlarmCauseCntrl]=Not_Active
[13 empty] | HIL | .. |  |  | CAN[NBC.BH.STATUS_B_CAN.NBC_VPS2.VPSBonnetAlarmCauseCntrl]=Active
[13 empty] | HIL | .. |  |  | CAN[NBC.BH.STATUS_B_CAN.NBC_VPS2.VPSUSAlarmCauseCntrl]=Not_Active
[13 empty] | HIL | .. |  |  | CAN[NBC.BH.STATUS_B_CAN.NBC_VPS2.VPSAIAlarmCauseCntrl]=Not_Active
[13 empty] | HIL | .. |  |  | CAN[NBC.BH.STATUS_B_CAN.NBC_VPS2.VPSElectricalAlarmCauseCntr]=Not_Active
[13 empty] | HIL | Reset (placeholder) |  | WAIT[0]
[13 empty] | HIL | Fine Log | NI[acquire_stop]="FB.AF.KOFF.TC0371.blf" |  |  | -
[13 empty] | HIL | Verifica 1s di lampeggio indicatori direzione dopo blocco da telecomando
OFF | 40 | FB.AF.KOFF.TC1055 |  |  | NETHERLANDS |  |  |  |  | FSM - trigger alarm |  |  | Manual |  | key OFF Alarm armed: C1CAN-STATUS_B_CAN.TheftAlarmStatus=2 (VTA_ARM) EOL: Start Byte:58; Start Bit:4; Used by:NBC = 0 (Side driver left) Start Byte:64; Start Bit:4: country code = Holland EOL: "AlarmSystem"(Byte:64;Bit:0)=0x1("Present") "Siren"(Byte:65;Bit:0)=0x1("Present") "Side driver"(Byte 58;Bit 4)=0x0("left") "Country Code"(Byte 64;Bit 4-7)=0x4("Holland") | Simulate a short alarm trigger: 1. disconnect ASU and then re-connect it within 26s | Blinkers alarm cycle: the blinkers flash for 26 s at 2 Hz 50%. Siren alarm cycle: the siren activates for 26 s continously with a modulated tone (114 DBA, 2 Hz) At the end of the cycle, after a 6 s pause, another cycle begins. Total number of cycles: 1 At following key ON: BHCAN-NBC-NBC_VPS2.VPSElectricalAlarmCauseCntrl=1 (Active) NQS shows the display message "Forcing attempt"
[13 empty] | HIL | Inizio Log | NI[acquire_start]="FB.AF.KOFF.TC1055.blf" |  |  | -
[13 empty] | HIL | Vettura armata e bloccata | INIT[KeyOFF_Armed_locked] |  |  | -
[13 empty] | HIL | Apri porta guida |  | action_open_driver_door_GSX_from_internal_handle() |  | -
[13 empty] | HIL | Attendere 2s |  | WAIT[2000] |  | -
[13 empty] | HIL | Chiudi porta guida |  | action_close_driver_door_GSX() |  | -
[13 empty] | HIL | Verificare che il sistema sia ancora armato |  |  | CAN[NBC.C1.STATUS_B_CAN.TheftAlarmStatus]=VTA_ARM | -
[13 empty] | HIL | Verificare che il MUW sia ancora alimentato |  |  | NI[MUW_PowerLine]=MUW_Supplied | -
[13 empty] | HIL | Attendere la fine del ciclo di allarme (t > 32s+6s) |  | WAIT[40000] |  | -
[13 empty] | HIL | Fine Log | NI[acquire_stop]="FB.AF.KOFF.TC1055.blf" |  |  | -
OFF | 41 | FB.AF.KOFF.TC1056 |  |  | NETHERLANDS |  |  |  |  | FSM - trigger alarm |  |  | Manual |  | key OFF Alarm armed: C1CAN-STATUS_B_CAN.TheftAlarmStatus=2 (VTA_ARM) EOL: Start Byte:58; Start Bit:4; Used by:NBC = 0 (Side driver left) Start Byte:64; Start Bit:4: country code = Holland EOL: "AlarmSystem"(Byte:64;Bit:0)=0x1("Present") "Siren"(Byte:65;Bit:0)=0x1("Present") "Side driver"(Byte 58;Bit 4)=0x0("left") "Country Code"(Byte 64;Bit 4-7)=0x4("Holland") | Simulate a short alarm trigger: 1. Start the alarm simultating an a keyON not authenticated: set +15 active on NBC input for less than 26s | Blinkers alarm cycle: the blinkers flash for 26 s at 2 Hz 50%. Siren alarm cycle: the siren activates for 26 s continously with a modulated tone (114 DBA, 2 Hz) At the end of the cycle, after a 6 s pause, another cycle begins. Total number of cycles: 1 At following key ON: BHCAN-NBC-NBC_VPS2.VPSElectricalAlarmCauseCntrl=1 (Active) NQS shows the display message "Forcing attempt"
[13 empty] | HIL | Inizio Log | NI[acquire_start]="FB.AF.KOFF.TC1056.blf" |  |  | -
[13 empty] | HIL | Vettura armata e bloccata | INIT[KeyOFF_Armed_locked] |  |  | -
[13 empty] | HIL | Forza il +15 ad ON |  | action_force_physical_keyON() |  | -
[13 empty] | HIL | Attendere 2s |  | WAIT[2000] |  | -
[13 empty] | HIL | Resetta il +15 ad OFF |  | action_force_physical_keyOFF()
[13 empty] | HIL | Verificare che il sistema sia ancora armato |  |  | CAN[NBC.C1.STATUS_B_CAN.TheftAlarmStatus]=VTA_ARM | -
[13 empty] | HIL | Verificare che il MUW sia ancora alimentato |  |  | NI[MUW_PowerLine]=MUW_Supplied | -
[13 empty] | HIL | Attendere la fine del ciclo di allarme (t > 32s+6s) |  | WAIT[40000] |  | -
[13 empty] | HIL | Fine Log | NI[acquire_stop]="FB.AF.KOFF.TC1056.blf" |  |  | -
OFF | 42 | FB.AF.KOFF.TC1215 |  |  | NETHERLANDS |  |  |  |  | FSM - stop alarm |  |  | Manual |  | KeyOFF NBC is in "ACTIVE ALARM" state NBC::[C1].STATUS_B_CAN.TheftAlarmStatus=0x2("VTA_ARM") NBC has activated an ASU alarm cycle ASU is playing a modulated tone (114 DBA, 2 Hz) NBC is driving the turnIndicators (flash at 2 Hz 50%.) NBC::[BH].EXTERNAL_LIGHTS.LHTurnSignalSts = 0x1("ON")/0x0("OFF") @2Hz, 50% duty cycle NBC::[BH].EXTERNAL_LIGHTS.RHTurnSignalSts = 0x1("ON")/0x0("OFF") @2Hz, 50% duty cycle ON LIN, "Operating_Armed" schedule is running : ASU and NBC exchange Heart-beat code NBC::[LIN1].Heart_Beat_ASU.ResetHeartBeatASU=0x0("No") NBC::[LIN1].Heart_Beat_ASU.CodeHeartBeatASU=[random code] ASU::[LIN1].Heart_Beat_Feedback_ASU.AppNappHeartBeatASU=0x0("Applicable") ASU::[LIN1].Heart_Beat_Feedback_ASU.AckNackHeartBeatASU=0x0("Ack") NBC programmed EOL: "AlarmSystem"(Byte:64;Bit:0)=0x1("Present") "Siren"(Byte:65;Bit:0)=0x1("Present") "Side driver"(Byte 58;Bit 4)=0x0("left") "Country Code"(Byte 64;Bit 4-7)=0x4("Holland") | Unlock by a short press on A button on FOB NPE::[C1].RFHUB1.RFFuncReq = 0xE(BUTTON_A_Single_Pressure) | 1. At the reception of the unlock command, the alarm gets disarmed NBC::[C1].STATUS_B_CAN.TheftAlarmStatus=0x0("VTA_DISARM") **Disarming procedure starts** : see "Disarming" sheet for details - NBC stops the Turn indicators allarm signalling and it drives the "unlock" signalling on turn indicators (0.5s ON 0.5s OFF twice) NBC::[BH].EXTERNAL_LIGHTS.LHTurnSignalSts = [goes 0x1("ON") for 0.5s then 0x0("OFF") for 0.5s twice] NBC::[BH].EXTERNAL_LIGHTS.RHTurnSignalSts = [goes 0x1("ON") for 0.5s then 0x0("OFF") for 0.5s twice] - NBC stops ASU alarm cycle, with same code used for ASU alarm cycle start NBC::[LIN 1].ActDisactCycleASU=0x1("Disactive") NBC::[LIN 1].CodeActDisactCycleASU=[same value used for activation] - NBC disarm the ASU, with same code used for arming, but without requiring the siren beep NBC::[LIN 1].Ins_Disins.DiagnosisRequest=0x0("No diagnosis requested") NBC::[LIN 1].Ins_Disins.InsDisinsASU=0x0(''Disinsertion'') NBC::[LIN 1].Ins_Disins.CodeInsDisinsASU=same value used for insertion NBC::[LIN 1].Ins_Disins.BeepASU=0x0(''No'') NBC::[LIN 1].Ins_Disins.TimeBeepASU = any value NBC::[LIN 1].Ins_Disins.NumberBeepASU=0x0("0 Beep") [or any value - TBD] NBC::[LIN 1].Ins_Disins.LevelBeepASU=0x1('High'') [or any value - TBD] (TurnIndicator lights and ASU beep shall be syncronous) - NBC switch OFF deterrence led At the end, on LIN, no schedule is running
[13 empty] | HIL | Inizio Log | NI[acquire_start]="FB.AF.KOFF.TC1215.blf" |  |  | -
[13 empty] | HIL | Vettura armata e bloccata | INIT[KeyOFF_Armed_locked] |  |  | -
HIL
HIL
HIL
HIL
HIL
HIL
[13 empty] | HIL | Fine Log | NI[acquire_stop]="FB.AF.KOFF.TC1215.blf" |  |  | -
OFF | 43 | FB.AF.KOFF.TC1216 |  |  | NETHERLANDS |  |  |  |  | FSM - stop alarm |  |  | Manual |  | KeyOFF NBC is in "ACTIVE ALARM" state NBC::[C1].STATUS_B_CAN.TheftAlarmStatus=0x2("VTA_ARM") NBC has activated an ASU alarm cycle ASU is playing a modulated tone (114 DBA, 2 Hz) NBC is driving the turnIndicators (flash at 2 Hz 50%.) NBC::[BH].EXTERNAL_LIGHTS.LHTurnSignalSts = 0x1("ON")/0x0("OFF") @2Hz, 50% duty cycle NBC::[BH].EXTERNAL_LIGHTS.RHTurnSignalSts = 0x1("ON")/0x0("OFF") @2Hz, 50% duty cycle ON LIN, "Operating_Armed" schedule is running : ASU and NBC exchange Heart-beat code NBC::[LIN1].Heart_Beat_ASU.ResetHeartBeatASU=0x0("No") NBC::[LIN1].Heart_Beat_ASU.CodeHeartBeatASU=[random code] ASU::[LIN1].Heart_Beat_Feedback_ASU.AppNappHeartBeatASU=0x0("Applicable") ASU::[LIN1].Heart_Beat_Feedback_ASU.AckNackHeartBeatASU=0x0("Ack") NBC programmed EOL: "AlarmSystem"(Byte:64;Bit:0)=0x1("Present") "Siren"(Byte:65;Bit:0)=0x1("Present") "Side driver"(Byte 58;Bit 4)=0x0("left") "Country Code"(Byte 64;Bit 4-7)=0x4("Holland") | Unlock by a long press on A button on FOB NPE::[C1].RFHUB1.RFFuncReq = 0x10(BUTTON A_Long_Pressure) | 1. At the reception of the unlock command, the alarm gets disarmed NBC::[C1].STATUS_B_CAN.TheftAlarmStatus=0x0("VTA_DISARM") **Disarming procedure starts** : see "Disarming" sheet for details - NBC stops the Turn indicators allarm signalling and it drives the "unlock" signalling on turn indicators (0.5s ON 0.5s OFF twice) NBC::[BH].EXTERNAL_LIGHTS.LHTurnSignalSts = [goes 0x1("ON") for 0.5s then 0x0("OFF") for 0.5s twice] NBC::[BH].EXTERNAL_LIGHTS.RHTurnSignalSts = [goes 0x1("ON") for 0.5s then 0x0("OFF") for 0.5s twice] - NBC stops ASU alarm cycle, with same code used for ASU alarm cycle start NBC::[LIN 1].ActDisactCycleASU=0x1("Disactive") NBC::[LIN 1].CodeActDisactCycleASU=[same value used for activation] - NBC disarm the ASU, with same code used for arming, but without requiring the siren beep NBC::[LIN 1].Ins_Disins.DiagnosisRequest=0x0("No diagnosis requested") NBC::[LIN 1].Ins_Disins.InsDisinsASU=0x0(''Disinsertion'') NBC::[LIN 1].Ins_Disins.CodeInsDisinsASU=same value used for insertion NBC::[LIN 1].Ins_Disins.BeepASU=0x0(''No'') NBC::[LIN 1].Ins_Disins.TimeBeepASU = any value NBC::[LIN 1].Ins_Disins.NumberBeepASU=0x0("0 Beep") [or any value - TBD] NBC::[LIN 1].Ins_Disins.LevelBeepASU=0x1('High'') [or any value - TBD] (TurnIndicator lights and ASU beep shall be syncronous) - NBC switch OFF deterrence led At the end, on LIN, no schedule is running
[13 empty] | HIL | Inizio Log | NI[acquire_start]="FB.AF.KOFF.TC1216.blf" |  |  | -
[13 empty] | HIL | Vettura armata e bloccata | INIT[KeyOFF_Armed_locked] |  |  | -
HIL
HIL
HIL
HIL
HIL
HIL
[13 empty] | HIL | Fine Log | NI[acquire_stop]="FB.AF.KOFF.TC1216.blf" |  |  | -
OFF | 44 | FB.AF.KON.TC080 |  |  | NETHERLANDS |  |  |  |  | FSM - stop alarm |  |  | Manual |  | KeyOFF NBC is in "ACTIVE ALARM" state NBC::[C1].STATUS_B_CAN.TheftAlarmStatus=0x2("VTA_ARM") NBC has activated an ASU alarm cycle ASU is playing a modulated tone (114 DBA, 2 Hz) NBC is driving the turnIndicators (flash at 2 Hz 50%.) NBC::[BH].EXTERNAL_LIGHTS.LHTurnSignalSts = 0x1("ON")/0x0("OFF") @2Hz, 50% duty cycle NBC::[BH].EXTERNAL_LIGHTS.RHTurnSignalSts = 0x1("ON")/0x0("OFF") @2Hz, 50% duty cycle ON LIN, "Operating_Armed" schedule is running : ASU and NBC exchange Heart-beat code NBC::[LIN1].Heart_Beat_ASU.ResetHeartBeatASU=0x0("No") NBC::[LIN1].Heart_Beat_ASU.CodeHeartBeatASU=[random code] ASU::[LIN1].Heart_Beat_Feedback_ASU.AppNappHeartBeatASU=0x0("Applicable") ASU::[LIN1].Heart_Beat_Feedback_ASU.AckNackHeartBeatASU=0x0("Ack") NBC programmed EOL: "AlarmSystem"(Byte:64;Bit:0)=0x1("Present") "Siren"(Byte:65;Bit:0)=0x1("Present") "Side driver"(Byte 58;Bit 4)=0x0("left") "Country Code"(Byte 64;Bit 4-7)=0x4("Holland") | Perform an authorized keyON | 1. physical key input signal (+15) : ON NBC asks for an authenticated key BCM::[C1].BCM_CODE_TRM_REQUEST.TxpAuthRequest=0x0("Txp_Authentication_Request") BCM::[C1].BCM_CODE_TRM_REQUEST.TxpReadRequest=0x1("Not_Active") NPE authenticate the key NPE::[C1].TRM_CODE_RESPONSE.TxpFound=0x0(''Transponder_Read'') NPE::[C1].TRM_CODE_RESPONSE.TxpID="Transponder_x_Authenticated" Since the keyON is authenticated, the alarm gets disarmed NBC::[C1].STATUS_B_CAN.TheftAlarmStatus=0x0("VTA_DISARM") **Disarming procedure starts** : see "Disarming" sheet for details - NBC stops driving turn indicator lights flash and does not perform the "unlock" flashes(0,5s ON, 0.5s OFF twice) due to keyON disarming NBC::[BH].EXTERNAL_LIGHTS.LHTurnSignalSts=0x0("OFF") NBC::[BH].EXTERNAL_LIGHTS.RHTurnSignalSts=0x0("OFF") - NBC stops ASU alarm cycle, with same code used for ASU alarm cycle start NBC::[LIN 1].ActDisactCycleASU=0x1("Disactive") NBC::[LIN 1].CodeActDisactCycleASU=[same value used for activation] - NBC disarm the ASU, with same code used for arming, without requiring an additional ASU beep NBC::[LIN 1].Ins_Disins.DiagnosisRequest=0x0("No diagnosis requested") NBC::[LIN 1].Ins_Disins.InsDisinsASU=0x0(''Disinsertion'') NBC::[LIN 1].Ins_Disins.CodeInsDisinsASU=same value used for insertion NBC::[LIN 1].Ins_Disins.BeepASU=0x0(''No'') NBC::[LIN 1].Ins_Disins.TimeBeepASU = any value NBC::[LIN 1].Ins_Disins.NumberBeepASU=0x0("0 Beep") [or any value - TBD] NBC::[LIN 1].Ins_Disins.LevelBeepASU=0x1('High'') [or any value - TBD] - NBC switch OFF deterrence led At the end, on LIN, no schedule is running
[13 empty] | HIL | Inizio Log | NI[acquire_start]="FB.AF.KON.TC080.blf" |  |  | -
[13 empty] | HIL | Vettura armata e bloccata | INIT[KeyOFF_Armed_locked] |  |  | -
HIL
HIL
HIL
HIL
HIL
HIL
[13 empty] | HIL | Fine Log | NI[acquire_stop]="FB.AF.KON.TC080.blf" |  |  | -

## AlarmKeyInside
ENABLE | TEST N. | TEST ID | AUTHOR | PROJECT | MARKET | NODES | PRIORITY | Vf ref. | Fin ref. | Requirement | Cond | ID | TC Type | STEP DESCRIPTION | PRECONDITIONS / OPERATION | ACTIONS | EXPECTED RESULT | Time step [ms] | Sample time [ms] | Tolerance [%] | Result parz. | Read Value | Result Tot | JIRA | FUNCTIONAL NOTES | TC NOTES | TESTER | Notes

## Alarm_DriverPresent
ENABLE | TEST N. | TEST ID | AUTHOR | PROJECT | MARKET | NODES | PRIORITY | Vf ref. | Fin ref. | Requirement | Cond | ID | TC Type | STEP DESCRIPTION | PRECONDITIONS / OPERATION | ACTIONS | EXPECTED RESULT | Time step [ms] | Sample time [ms] | Tolerance [%] | Result parz. | Read Value | Result Tot | JIRA | FUNCTIONAL NOTES | TC NOTES | TESTER | Notes

## Alarm_wPassengerPresent
ENABLE | TEST N. | TEST ID | AUTHOR | PROJECT | MARKET | NODES | PRIORITY | Vf ref. | Fin ref. | Requirement | Cond | ID | TC Type | STEP DESCRIPTION | PRECONDITIONS / OPERATION | ACTIONS | EXPECTED RESULT | Time step [ms] | Sample time [ms] | Tolerance [%] | Result parz. | Read Value | Result Tot | JIRA | FUNCTIONAL NOTES | TC NOTES | TESTER | Notes

## FSMdoorOpen
ENABLE | TEST N. | TEST ID | AUTHOR | PROJECT | MARKET | NODES | PRIORITY | Vf ref. | Fin ref. | Requirement | Cond | ID | TC Type | STEP DESCRIPTION | PRECONDITIONS / OPERATION | ACTIONS | EXPECTED RESULT | Time step [ms] | Sample time [ms] | Tolerance [%] | Result parz. | Read Value | Result Tot | JIRA | FUNCTIONAL NOTES | TC NOTES | TESTER | Notes
ON | 18 | FB.AF.KOFF.TC0464 | [7 empty] | FSM - doorOpen |  |  | Manual | Key OFF Alarm not armed NBC::[C1].STATUS_B_CAN.TheftAlarmStatus=0x0("VTA_DISARM") Driver door open. All other doors are closed and unlocked NBC::[C1].STATUS_DOORS.STS_DRS_DriverDoorSts=0x3("Open") NBC::[C1].STATUS_DOORS.STS_DRS_PsngrDoorSts=0x1("close") NBC::[C1].STATUS_DOORS.STS_DRS_PsngrLatchsts=0x1("Unlocked") NBC::[C1].STATUS_DOORS.STS_DRS_RearLeftDoorSts=0x1("close") NBC::[C1].STATUS_DOORS.STS_DRS_RearLeftLatchsts=0x1("Unlocked") NBC::[C1].STATUS_DOORS.STS_DRS_RearRightDoorSts=0x1("close") NBC::[C1].STATUS_DOORS.STS_DRS_RearRightLatchsts=0x1("Unlocked") NBC::[C1].STATUS_DOORS.STS_DRS_VPSTrunkSts=0x0("Closed_Unlocked") NBC::[C1].STATUS_B_CAN.EngineBonnetSts=0x0("Closed") ON LIN, no schedule is running Hazard OFF [BH].EXTERNAL_LIGHTS.LHTurnSignalSts=0x0("OFF") [BH].EXTERNAL_LIGHTS.RHTurnSignalSts=0x0("OFF") [C2].STATUS_C-LCU.Left_TI_Feedback=0x0("OFF") [C2].STATUS_C-LCU.Right_TI_Feedback=0x0("OFF") NBC programmed EOL: "AlarmSystem"(Byte:64;Bit:0)=0x1("Present") "Siren"(Byte:65;Bit:0)=0x1("Present") "Side driver"(Byte 58;Bit 4)=0x0("left") "Country Code"(Byte 64;Bit 4-7)=0x1("EEC") | Key OFF Alarm not armed NBC::[C1].STATUS_B_CAN.TheftAlarmStatus=0x0("VTA_DISARM") Driver door open. All other doors are closed and unlocked NBC::[C1].STATUS_DOORS.STS_DRS_DriverDoorSts=0x3("Open") NBC::[C1].STATUS_DOORS.STS_DRS_PsngrDoorSts=0x1("close") NBC::[C1].STATUS_DOORS.STS_DRS_PsngrLatchsts=0x1("Unlocked") NBC::[C1].STATUS_DOORS.STS_DRS_RearLeftDoorSts=0x1("close") NBC::[C1].STATUS_DOORS.STS_DRS_RearLeftLatchsts=0x1("Unlocked") NBC::[C1].STATUS_DOORS.STS_DRS_RearRightDoorSts=0x1("close") NBC::[C1].STATUS_DOORS.STS_DRS_RearRightLatchsts=0x1("Unlocked") NBC::[C1].STATUS_DOORS.STS_DRS_VPSTrunkSts=0x0("Closed_Unlocked") NBC::[C1].STATUS_B_CAN.EngineBonnetSts=0x0("Closed") ON LIN, no schedule is running Hazard OFF [BH].EXTERNAL_LIGHTS.LHTurnSignalSts=0x0("OFF") [BH].EXTERNAL_LIGHTS.RHTurnSignalSts=0x0("OFF") [C2].STATUS_C-LCU.Left_TI_Feedback=0x0("OFF") [C2].STATUS_C-LCU.Right_TI_Feedback=0x0("OFF") NBC programmed EOL: "AlarmSystem"(Byte:64;Bit:0)=0x1("Present") "Siren"(Byte:65;Bit:0)=0x1("Present") "Side driver"(Byte 58;Bit 4)=0x0("left") "Country Code"(Byte 64;Bit 4-7)=0x1("EEC") | Lock by B button on FOB or WAL | The alarm gets armed: NBC::[C1].STATUS_B_CAN.TheftAlarmStatus=0x2("VTA_ARM") **Arming procedure starts** : see "Arming" sheet for details NBC commands siren beep for 1s NBC::[LIN 1].Ins_Disins.BeepASU=0x0(''Yes'') NBC::[LIN 1].Ins_Disins.TimeBeepASU=0x2("1 seconds") NBC::[LIN 1].Ins_Disins.NumberBeepASU=0x0(''1 Beep'') NBC::[LIN 1].Ins_Disins.LevelBeepASU=0x0(''Low'') Turn indicator lights blink at 3Hz 30%d.c [9 blinks] - because a door is open NBC::[BH].EXTERNAL_LIGHTS.LHTurnSignalSts = 0x1("ON")/0x0("OFF") @3Hz, 50%d.c. NBC::[BH].EXTERNAL_LIGHTS.RHTurnSignalSts = 0x1("ON")/0x0("OFF") @3Hz, 50%d.c. NBC blinks the deterrence led at 3Hz-30%d.c. for 3s [9 blinks] and then with frequency 1 Hz duty-cycle 8% NBC powers MUW (master and slave) sensors and MUW initialize correctly (see "MUW" sheet) NBC verify MUW and siren status - see "schedules" sheet for details on NBC-ASU communication NBC leads ASU to "overseeing" status NBC::[LIN 1].Ins_Disins.InsDisinsASU=0x0(''Insertion'') NBC::[LIN 1].Ins_Disins.CodeInsDisinsASU=[random number != 0] NBC::[LIN 1].Ins_Disins.CycleNumber=3 Not all doors are closed, so an additional ASU beep is required. NBC sends another beep request on LIN: NBC::[LIN 1].Ins_Disins.BeepASU=0x0(''Yes'') NBC::[LIN 1].Ins_Disins.TimeBeepASU=0x2("1 seconds") NBC::[LIN 1].Ins_Disins.NumberBeepASU=0x0(''1 Beep'') NBC::[LIN 1].Ins_Disins.LevelBeepASU=0x0(''Low'') After that, on LIN, only the "Sleep Armed" schedule is running Lock is not successfull - no changes in doors status
ON | 18 | FB.AF.KOFF.TC0465 | [7 empty] | FSM - doorOpen |  |  | Manual | Key OFF Alarm armed NBC::[C1].STATUS_B_CAN.TheftAlarmStatus=0x2("VTA_ARM") Deterring LED blinking with frequency 1 Hz duty-cycle 8% MUW is powered ON ON LIN, the schedule "Sleep Armed" is running Driver door open. All other doors are closed and unlocked NBC::[C1].STATUS_DOORS.STS_DRS_DriverDoorSts=0x3("Open") NBC::[C1].STATUS_DOORS.STS_DRS_PsngrDoorSts=0x1("close") NBC::[C1].STATUS_DOORS.STS_DRS_PsngrLatchsts=0x1("Unlocked") NBC::[C1].STATUS_DOORS.STS_DRS_RearLeftDoorSts=0x1("close") NBC::[C1].STATUS_DOORS.STS_DRS_RearLeftLatchsts=0x1("Unlocked") NBC::[C1].STATUS_DOORS.STS_DRS_RearRightDoorSts=0x1("close") NBC::[C1].STATUS_DOORS.STS_DRS_RearRightLatchsts=0x1("Unlocked") NBC::[C1].STATUS_DOORS.STS_DRS_VPSTrunkSts=0x0("Closed_Unlocked") NBC::[C1].STATUS_B_CAN.EngineBonnetSts=0x0("Closed") Hazard OFF [BH].EXTERNAL_LIGHTS.LHTurnSignalSts=0x0("OFF") [BH].EXTERNAL_LIGHTS.RHTurnSignalSts=0x0("OFF") [C2].STATUS_C-LCU.Left_TI_Feedback=0x0("OFF") [C2].STATUS_C-LCU.Right_TI_Feedback=0x0("OFF") NBC programmed EOL: "AlarmSystem"(Byte:64;Bit:0)=0x1("Present") "Siren"(Byte:65;Bit:0)=0x1("Present") "Side driver"(Byte 58;Bit 4)=0x0("left") "Country Code"(Byte 64;Bit 4-7)=0x1("EEC") | Key OFF Alarm armed NBC::[C1].STATUS_B_CAN.TheftAlarmStatus=0x2("VTA_ARM") Deterring LED blinking with frequency 1 Hz duty-cycle 8% MUW is powered ON ON LIN, the schedule "Sleep Armed" is running Driver door open. All other doors are closed and unlocked NBC::[C1].STATUS_DOORS.STS_DRS_DriverDoorSts=0x3("Open") NBC::[C1].STATUS_DOORS.STS_DRS_PsngrDoorSts=0x1("close") NBC::[C1].STATUS_DOORS.STS_DRS_PsngrLatchsts=0x1("Unlocked") NBC::[C1].STATUS_DOORS.STS_DRS_RearLeftDoorSts=0x1("close") NBC::[C1].STATUS_DOORS.STS_DRS_RearLeftLatchsts=0x1("Unlocked") NBC::[C1].STATUS_DOORS.STS_DRS_RearRightDoorSts=0x1("close") NBC::[C1].STATUS_DOORS.STS_DRS_RearRightLatchsts=0x1("Unlocked") NBC::[C1].STATUS_DOORS.STS_DRS_VPSTrunkSts=0x0("Closed_Unlocked") NBC::[C1].STATUS_B_CAN.EngineBonnetSts=0x0("Closed") Hazard OFF [BH].EXTERNAL_LIGHTS.LHTurnSignalSts=0x0("OFF") [BH].EXTERNAL_LIGHTS.RHTurnSignalSts=0x0("OFF") [C2].STATUS_C-LCU.Left_TI_Feedback=0x0("OFF") [C2].STATUS_C-LCU.Right_TI_Feedback=0x0("OFF") NBC programmed EOL: "AlarmSystem"(Byte:64;Bit:0)=0x1("Present") "Siren"(Byte:65;Bit:0)=0x1("Present") "Side driver"(Byte 58;Bit 4)=0x0("left") "Country Code"(Byte 64;Bit 4-7)=0x1("EEC") | Close driver door | Driver door closed - all the doors are now closed and unlocked. NBC::[C1].STATUS_DOORS.STS_DRS_DriverDoorSt=0x1("close") NBC::[C1].STATUS_DOORS.STS_DRS_DriverDoorSt=0x1("Unlocked") NBC::[C1].STATUS_DOORS.STS_DRS_PsngrDoorSts=0x1("close") NBC::[C1].STATUS_DOORS.STS_DRS_PsngrLatchsts=0x1("Unlocked") NBC::[C1].STATUS_DOORS.STS_DRS_RearLeftDoorSts=0x1("close") NBC::[C1].STATUS_DOORS.STS_DRS_RearLeftLatchsts=0x1("Unlocked") NBC::[C1].STATUS_DOORS.STS_DRS_RearRightDoorSts=0x1("close") NBC::[C1].STATUS_DOORS.STS_DRS_RearRightLatchsts=0x1("Unlocked") NBC::[C1].STATUS_DOORS.STS_DRS_VPSTrunkSts=0x0("Closed_Unlocked") NBC::[C1].STATUS_B_CAN.EngineBonnetSts=0x0("Closed") The Alarm stay armed. NBC::[C1].STATUS_B_CAN.TheftAlarmStatus=0x2("VTA_ARM") The closed door is now included in the input surveilled The arming procedure does not perform again (no turn indicator lights, no blinking of the deterring led, no siren beep) To verify that the closed door is included among the surveilled inputs, open it and verify that an alarm cycle starts ( ASU plays and Turn indicator lights blink)
ON | [12 empty] | HIL | Inizio Log | NI[acquire_start]="FB.AF.KOFF.TC0464-TC0465.blf"
ON | [12 empty] | HIL | INIT: transizione KeyON/keyOFF | INIT[keyOFF]
ON | [12 empty] | HIL |  |  | action_open_driver_door_GSX_from_internal_handle()
ON | [12 empty] | HIL | Porta guida aperta |  |  | CAN[NBC.C1.STATUS_DOORS.STS_DRS_DriverDoorSts]=Open
ON | [12 empty] | HIL | Porta guida sbloccata |  |  | CAN[NBC.C1.STATUS_DOORS.STS_DRS_DriverLatchsts]=Unlocked
ON | [12 empty] | HIL | Porta passeggero anteriore chiusa |  |  | CAN[NBC.C1.STATUS_DOORS.STS_DRS_PsngrDoorSts]=close
ON | [12 empty] | HIL | Porta passeggero anteriore sbloccata |  |  | CAN[NBC.C1.STATUS_DOORS.STS_DRS_PsngrLatchsts]=Unlocked
ON | [12 empty] | HIL | Porta posteriore sinistra chiusa |  |  | CAN[NBC.C1.STATUS_DOORS.STS_DRS_RearLeftDoorSts]=close
ON | [12 empty] | HIL | Porta posteriore sinistra sbloccata |  |  | CAN[NBC.C1.STATUS_DOORS.STS_DRS_RearLeftLatchsts]=Unlocked
ON | [12 empty] | HIL | Porta posteriore destra chiusa |  |  | CAN[NBC.C1.STATUS_DOORS.STS_DRS_RearRightDoorSts]=close
ON | [12 empty] | HIL | Porta posteriore destra sbloccata |  |  | CAN[NBC.C1.STATUS_DOORS.STS_DRS_RearRightLatchsts]=Unlocked
ON | [12 empty] | HIL | Baule chiuso e sbloccato |  |  | CAN[NBC.C1.STATUS_DOORS.STS_DRS_VPSTrunkSts]=Closed_Unlocked
ON | [12 empty] | HIL | Cofano motore chiuso |  |  | CAN[NBC.C1.STATUS_B_CAN.EngineBonnetSts]=Closed
ON | [12 empty] | HIL | Lock by a short press on B button on FOB |  | action_FOB_press_B_button_short()
ON | [12 empty] | HIL | The alarm is armed |  |  | CAN[NBC.C1.STATUS_B_CAN.TheftAlarmStatus]=VTA_ARM
ON | [12 empty] | HIL | NBC power up the MUW |  |  | NI[MUW_PowerLine]=MUW_Supplied
ON | [12 empty] | HIL | Lock is not successfull - no changes in doors status
ON | [12 empty] | HIL | Porta guida aperta |  |  | CAN[NBC.C1.STATUS_DOORS.STS_DRS_DriverDoorSts]=Open
ON | [12 empty] | HIL | Porta guida sbloccata |  |  | CAN[NBC.C1.STATUS_DOORS.STS_DRS_DriverLatchsts]=Unlocked
ON | [12 empty] | HIL | Porta passeggero anteriore chiusa |  |  | CAN[NBC.C1.STATUS_DOORS.STS_DRS_PsngrDoorSts]=close
ON | [12 empty] | HIL | Porta passeggero anteriore sbloccata |  |  | CAN[NBC.C1.STATUS_DOORS.STS_DRS_PsngrLatchsts]=Unlocked
ON | [12 empty] | HIL | Porta posteriore sinistra chiusa |  |  | CAN[NBC.C1.STATUS_DOORS.STS_DRS_RearLeftDoorSts]=close
ON | [12 empty] | HIL | Porta posteriore sinistra sbloccata |  |  | CAN[NBC.C1.STATUS_DOORS.STS_DRS_RearLeftLatchsts]=Unlocked
ON | [12 empty] | HIL | Porta posteriore destra chiusa |  |  | CAN[NBC.C1.STATUS_DOORS.STS_DRS_RearRightDoorSts]=close
ON | [12 empty] | HIL | Porta posteriore destra sbloccata |  |  | CAN[NBC.C1.STATUS_DOORS.STS_DRS_RearRightLatchsts]=Unlocked
ON | [12 empty] | HIL | Baule chiuso e sbloccato |  |  | CAN[NBC.C1.STATUS_DOORS.STS_DRS_VPSTrunkSts]=Closed_Unlocked
ON | [12 empty] | HIL | Cofano motore chiuso |  |  | CAN[NBC.C1.STATUS_B_CAN.EngineBonnetSts]=Closed
ON | [12 empty] | HIL | wait 2 seconds |  | WAIT[2000]
ON | [12 empty] | HIL |  |  | action_close_driver_door_GSX()
ON | [12 empty] | HIL | verificare che tutte le porte ora siano chiuse e bloccate |  |  | verify_doors_all_close_and_unlocked()
ON | [12 empty] | HIL | Alarm system still armed |  |  | CAN[NBC.C1.STATUS_B_CAN.TheftAlarmStatus]=VTA_ARM
ON | [12 empty] | HIL | MUW still supplied |  |  | NI[MUW_PowerLine]=MUW_Supplied
ON | [12 empty] | HIL | wait 2 seconds |  | WAIT[2000]
ON | [12 empty] | HIL | Open driver door in order to verify was included in the input surveilled
ON | [12 empty] | HIL |  |  | action_open_driver_door_GSX_from_internal_handle()
ON | [12 empty] | HIL |  |  |  | CAN[NBC.C1.STATUS_DOORS.STS_DRS_DriverDoorSts]=Open
ON | [12 empty] | HIL |  |  |  | CAN[NBC.C1.STATUS_DOORS.STS_DRS_DriverLatchsts]=Unlocked
ON | [12 empty] | HIL |  |  | WAIT[2000]
ON | [12 empty] | HIL |  |  | action_close_driver_door_GSX()
ON | [12 empty] | HIL |  |  |  | CAN[NBC.C1.STATUS_DOORS.STS_DRS_DriverDoorSts]=close
ON | [12 empty] | HIL |  |  |  | CAN[NBC.C1.STATUS_DOORS.STS_DRS_DriverLatchsts]=Unlocked
ON | [12 empty] | HIL | Verifica che tutte le porte siano bloccate
ON | [12 empty] | HIL | Attendere la fine del ciclo di allarme (t > 32s+6s) |  | WAIT[40000]
ON | [12 empty] | HIL | RESET: sblocco da telecomando |  | action_FOB_press_A_button_short()
ON | [12 empty] | HIL | RESET: The alarm gets disarmed |  |  | CAN[NBC.C1.STATUS_B_CAN.TheftAlarmStatus]=VTA_DISARM
ON | [12 empty] | HIL |  |  |  | NI[MUW_PowerLine]=MUW_Not_Supplied
ON | [12 empty] | HIL | RESET: keyON |  | action_NVO_press_EngineStart_button_short()
ON | [12 empty] | HIL | RESET: check del KeyON |  |  | verify_keyON()
ON | [12 empty] | HIL | Fine Log | NI[acquire_stop]="FB.AF.KOFF.TC0464-TC0465.blf" //3000
OFF | [12 empty] | HIL | Verifica 1s di lampeggio indicatori direzione dopo blocco da telecomando |  |  | verify_TI_lock_1blink_fromSinglePressure()="FB.AF.KOFF.TC0464-TC0465.blf"
ON | 19 | FB.AF.KOFF.TC0466 | [7 empty] | FSM - doorOpen |  |  | Manual |  | Key OFF Alarm not armed NBC::[C1].STATUS_B_CAN.TheftAlarmStatus=0x0("VTA_DISARM") Passenger door open. All other doors are closed and unlocked NBC::[C1].STATUS_DOORS.STS_DRS_DriverDoorSts=0x1("close") NBC::[C1].STATUS_DOORS.STS_DRS_DriverLatchsts=0x1("Unlocked") NBC::[C1].STATUS_DOORS.STS_DRS_PsngrDoorSts=0x3("Open") NBC::[C1].STATUS_DOORS.STS_DRS_RearLeftDoorSts=0x1("close") NBC::[C1].STATUS_DOORS.STS_DRS_RearLeftLatchsts=0x1("Unlocked") NBC::[C1].STATUS_DOORS.STS_DRS_RearRightDoorSts=0x1("close") NBC::[C1].STATUS_DOORS.STS_DRS_RearRightLatchsts=0x1("Unlocked") NBC::[C1].STATUS_DOORS.STS_DRS_VPSTrunkSts=0x0("Closed_Unlocked") NBC::[C1].STATUS_B_CAN.EngineBonnetSts=0x0("Closed") ON LIN, no schedule is running Hazard OFF [BH].EXTERNAL_LIGHTS.LHTurnSignalSts=0x0("OFF") [BH].EXTERNAL_LIGHTS.RHTurnSignalSts=0x0("OFF") [C2].STATUS_C-LCU.Left_TI_Feedback=0x0("OFF") [C2].STATUS_C-LCU.Right_TI_Feedback=0x0("OFF") NBC programmed EOL: "AlarmSystem"(Byte:64;Bit:0)=0x1("Present") "Siren"(Byte:65;Bit:0)=0x1("Present") "Side driver"(Byte 58;Bit 4)=0x0("left") "Country Code"(Byte 64;Bit 4-7)=0x1("EEC") | Lock by B button on FOB or WAL | The alarm gets armed: NBC::[C1].STATUS_B_CAN.TheftAlarmStatus=0x2("VTA_ARM") **Arming procedure starts** : see "Arming" sheet for details NBC commands siren beep for 1s NBC::[LIN 1].Ins_Disins.BeepASU=0x0(''Yes'') NBC::[LIN 1].Ins_Disins.TimeBeepASU=0x2("1 seconds") NBC::[LIN 1].Ins_Disins.NumberBeepASU=0x0(''1 Beep'') NBC::[LIN 1].Ins_Disins.LevelBeepASU=0x0(''Low'') Turn indicator lights blink at 3Hz 30%d.c [9 blinks] - because a door is open NBC::[BH].EXTERNAL_LIGHTS.LHTurnSignalSts = 0x1("ON")/0x0("OFF") @3Hz, 50%d.c. NBC::[BH].EXTERNAL_LIGHTS.RHTurnSignalSts = 0x1("ON")/0x0("OFF") @3Hz, 50%d.c. NBC blinks the deterrence led at 3Hz-30%d.c. for 3s [9 blinks] and then with frequency 1 Hz duty-cycle 8% NBC powers MUW (master and slave) sensors and MUW initialize correctly (see "MUW" sheet) NBC verify MUW and siren status - see "schedules" sheet for details on NBC-ASU communication NBC leads ASU to "overseeing" status NBC::[LIN 1].Ins_Disins.InsDisinsASU=0x0(''Insertion'') NBC::[LIN 1].Ins_Disins.CodeInsDisinsASU=[random number != 0] NBC::[LIN 1].Ins_Disins.CycleNumber=3 Not all doors are closed, so an additional ASU beep is required. NBC sends another beep request on LIN: NBC::[LIN 1].Ins_Disins.BeepASU=0x0(''Yes'') NBC::[LIN 1].Ins_Disins.TimeBeepASU=0x2("1 seconds") NBC::[LIN 1].Ins_Disins.NumberBeepASU=0x0(''1 Beep'') NBC::[LIN 1].Ins_Disins.LevelBeepASU=0x0(''Low'') After that, on LIN, only the "Sleep Armed" schedule is running Lock is not successfull - no changes in doors status
ON | 19 | FB.AF.KOFF.TC0467 | [7 empty] | FSM - doorOpen |  |  | Manual |  | Key OFF Alarm armed NBC::[C1].STATUS_B_CAN.TheftAlarmStatus=0x2("VTA_ARM") Deterring LED blinking with frequency 1 Hz duty-cycle 8% MUW is powered ON ON LIN, the schedule "Sleep Armed" is running Driver door open. All other doors are closed and unlocked NBC::[C1].STATUS_DOORS.STS_DRS_DriverDoorSts=0x1("close") NBC::[C1].STATUS_DOORS.STS_DRS_DriverLatchsts=0x1("Unlocked") NBC::[C1].STATUS_DOORS.STS_DRS_PsngrDoorSts=0x3("Open") NBC::[C1].STATUS_DOORS.STS_DRS_RearLeftDoorSts=0x1("close") NBC::[C1].STATUS_DOORS.STS_DRS_RearLeftLatchsts=0x1("Unlocked") NBC::[C1].STATUS_DOORS.STS_DRS_RearRightDoorSts=0x1("close") NBC::[C1].STATUS_DOORS.STS_DRS_RearRightLatchsts=0x1("Unlocked") NBC::[C1].STATUS_DOORS.STS_DRS_VPSTrunkSts=0x0("Closed_Unlocked") NBC::[C1].STATUS_B_CAN.EngineBonnetSts=0x0("Closed") Hazard OFF [BH].EXTERNAL_LIGHTS.LHTurnSignalSts=0x0("OFF") [BH].EXTERNAL_LIGHTS.RHTurnSignalSts=0x0("OFF") [C2].STATUS_C-LCU.Left_TI_Feedback=0x0("OFF") [C2].STATUS_C-LCU.Right_TI_Feedback=0x0("OFF") NBC programmed EOL: "AlarmSystem"(Byte:64;Bit:0)=0x1("Present") "Siren"(Byte:65;Bit:0)=0x1("Present") "Side driver"(Byte 58;Bit 4)=0x0("left") "Country Code"(Byte 64;Bit 4-7)=0x1("EEC") | Close passenger door | Passenger door closed - all the doors are now closed and unlocked. NBC::[C1].STATUS_DOORS.STS_DRS_DriverDoorSt=0x1("close") NBC::[C1].STATUS_DOORS.STS_DRS_DriverDoorSt=0x1("Unlocked") NBC::[C1].STATUS_DOORS.STS_DRS_PsngrDoorSts=0x1("close") NBC::[C1].STATUS_DOORS.STS_DRS_PsngrLatchsts=0x1("Unlocked") NBC::[C1].STATUS_DOORS.STS_DRS_RearLeftDoorSts=0x1("close") NBC::[C1].STATUS_DOORS.STS_DRS_RearLeftLatchsts=0x1("Unlocked") NBC::[C1].STATUS_DOORS.STS_DRS_RearRightDoorSts=0x1("close") NBC::[C1].STATUS_DOORS.STS_DRS_RearRightLatchsts=0x1("Unlocked") NBC::[C1].STATUS_DOORS.STS_DRS_VPSTrunkSts=0x0("Closed_Unlocked") NBC::[C1].STATUS_B_CAN.EngineBonnetSts=0x0("Closed") The Alarm stay armed. NBC::[C1].STATUS_B_CAN.TheftAlarmStatus=0x2("VTA_ARM") The closed door is now included in the input surveilled The arming procedure does not perform again (no turn indicator lights, no blinking of the deterring led, no siren beep) To verify that the closed door is included among the surveilled inputs, open it and verify that an alarm cycle starts ( ASU plays and Turn indicator lights blink)
ON | [12 empty] | HIL | Inizio Log | NI[acquire_start]="FB.AF.KOFF.TC0466-TC0467.blf"
ON | [12 empty] | HIL | INIT: transizione KeyON/keyOFF | INIT[keyOFF]
ON | [12 empty] | HIL |  |  | action_open_passenger_door_GSX_from_internal_handle()
ON | [12 empty] | HIL | Porta guida aperta |  |  | CAN[NBC.C1.STATUS_DOORS.STS_DRS_DriverDoorSts]=close
ON | [12 empty] | HIL | Porta guida sbloccata |  |  | CAN[NBC.C1.STATUS_DOORS.STS_DRS_DriverLatchsts]=Unlocked
ON | [12 empty] | HIL | Porta passeggero anteriore aperta |  |  | CAN[NBC.C1.STATUS_DOORS.STS_DRS_PsngrDoorSts]=Open
ON | [12 empty] | HIL | Porta passeggero anteriore sbloccata |  |  | CAN[NBC.C1.STATUS_DOORS.STS_DRS_PsngrLatchsts]=Unlocked
ON | [12 empty] | HIL | Porta posteriore sinistra chiusa |  |  | CAN[NBC.C1.STATUS_DOORS.STS_DRS_RearLeftDoorSts]=close
ON | [12 empty] | HIL | Porta posteriore sinistra sbloccata |  |  | CAN[NBC.C1.STATUS_DOORS.STS_DRS_RearLeftLatchsts]=Unlocked
ON | [12 empty] | HIL | Porta posteriore destra chiusa |  |  | CAN[NBC.C1.STATUS_DOORS.STS_DRS_RearRightDoorSts]=close
ON | [12 empty] | HIL | Porta posteriore destra sbloccata |  |  | CAN[NBC.C1.STATUS_DOORS.STS_DRS_RearRightLatchsts]=Unlocked
ON | [12 empty] | HIL | Baule chiuso e sbloccato |  |  | CAN[NBC.C1.STATUS_DOORS.STS_DRS_VPSTrunkSts]=Closed_Unlocked
ON | [12 empty] | HIL | Cofano motore chiuso |  |  | CAN[NBC.C1.STATUS_B_CAN.EngineBonnetSts]=Closed
ON | [12 empty] | HIL | Lock by a short press on B button on FOB |  | action_FOB_press_B_button_short()
ON | [12 empty] | HIL | The alarm is armed |  |  | CAN[NBC.C1.STATUS_B_CAN.TheftAlarmStatus]=VTA_ARM
ON | [12 empty] | HIL | NBC power up the MUW |  |  | NI[MUW_PowerLine]=MUW_Supplied
ON | [12 empty] | HIL | Lock is not successfull - no changes in doors status
ON | [12 empty] | HIL | Porta guida chiusa |  |  | CAN[NBC.C1.STATUS_DOORS.STS_DRS_DriverDoorSts]=close
ON | [12 empty] | HIL | Porta guida sbloccata |  |  | CAN[NBC.C1.STATUS_DOORS.STS_DRS_DriverLatchsts]=Unlocked
ON | [12 empty] | HIL | Porta passeggero anteriore aperta |  |  | CAN[NBC.C1.STATUS_DOORS.STS_DRS_PsngrDoorSts]=Open
ON | [12 empty] | HIL | Porta passeggero anteriore sbloccata |  |  | CAN[NBC.C1.STATUS_DOORS.STS_DRS_PsngrLatchsts]=Unlocked
ON | [12 empty] | HIL | Porta posteriore sinistra chiusa |  |  | CAN[NBC.C1.STATUS_DOORS.STS_DRS_RearLeftDoorSts]=close
ON | [12 empty] | HIL | Porta posteriore sinistra sbloccata |  |  | CAN[NBC.C1.STATUS_DOORS.STS_DRS_RearLeftLatchsts]=Unlocked
ON | [12 empty] | HIL | Porta posteriore destra chiusa |  |  | CAN[NBC.C1.STATUS_DOORS.STS_DRS_RearRightDoorSts]=close
ON | [12 empty] | HIL | Porta posteriore destra sbloccata |  |  | CAN[NBC.C1.STATUS_DOORS.STS_DRS_RearRightLatchsts]=Unlocked
ON | [12 empty] | HIL | Baule chiuso e sbloccato |  |  | CAN[NBC.C1.STATUS_DOORS.STS_DRS_VPSTrunkSts]=Closed_Unlocked
ON | [12 empty] | HIL | Cofano motore chiuso |  |  | CAN[NBC.C1.STATUS_B_CAN.EngineBonnetSts]=Closed
ON | [12 empty] | HIL | wait 2 seconds |  | WAIT[2000]
ON | [12 empty] | HIL |  |  | action_close_passenger_door_GSX()
ON | [12 empty] | HIL | verificare che tutte le porte ora siano chiuse e bloccate |  |  | verify_doors_all_close_and_unlocked()
ON | [12 empty] | HIL | Alarm system still armed |  |  | CAN[NBC.C1.STATUS_B_CAN.TheftAlarmStatus]=VTA_ARM
ON | [12 empty] | HIL | MUW still supplied |  |  | NI[MUW_PowerLine]=MUW_Supplied
ON | [12 empty] | HIL | wait 2 seconds |  | WAIT[2000]
ON | [12 empty] | HIL | Open driver door in order to verify was included in the input surveilled
ON | [12 empty] | HIL |  |  | action_open_passenger_door_GSX_from_internal_handle()
ON | [12 empty] | HIL |  |  |  | CAN[NBC.C1.STATUS_DOORS.STS_DRS_PsngrDoorSts]=Open
ON | [12 empty] | HIL |  |  |  | CAN[NBC.C1.STATUS_DOORS.STS_DRS_PsngrLatchsts]=Unlocked
ON | [12 empty] | HIL |  |  | WAIT[2000]
ON | [12 empty] | HIL |  |  | action_close_passenger_door_GSX()
ON | [12 empty] | HIL |  |  |  | CAN[NBC.C1.STATUS_DOORS.STS_DRS_PsngrDoorSts]=close
ON | [12 empty] | HIL |  |  |  | CAN[NBC.C1.STATUS_DOORS.STS_DRS_PsngrLatchsts]=Unlocked
ON | [12 empty] | HIL | Verifica che tutte le porte siano bloccate
ON | [12 empty] | HIL | Attendere la fine del ciclo di allarme (t > 32s+6s) |  | WAIT[40000]
ON | [12 empty] | HIL | RESET: sblocco da telecomando |  | action_FOB_press_A_button_short()
ON | [12 empty] | HIL | RESET: The alarm gets disarmed |  |  | CAN[NBC.C1.STATUS_B_CAN.TheftAlarmStatus]=VTA_DISARM
ON | [12 empty] | HIL |  |  |  | NI[MUW_PowerLine]=MUW_Not_Supplied
ON | [12 empty] | HIL | RESET: keyON |  | action_NVO_press_EngineStart_button_short()
ON | [12 empty] | HIL | RESET: check del KeyON |  |  | verify_keyON()
ON | [12 empty] | HIL | Fine Log | NI[acquire_stop]="FB.AF.KOFF.TC0466-TC0467.blf" //3000
OFF | [12 empty] | HIL | Verifica 1s di lampeggio indicatori direzione dopo blocco da telecomando |  |  | verify_TI_lock_1blink_fromSinglePressure()="FB.AF.KOFF.TC0466-TC0467.blf"
ON | 20 | FB.AF.KOFF.TC0468 | [7 empty] | FSM - doorOpen |  |  | Manual |  | Key OFF Alarm not armed NBC::[C1].STATUS_B_CAN.TheftAlarmStatus=0x0("VTA_DISARM") Rear Left door open. All other doors are closed and unlocked NBC::[C1].STATUS_DOORS.STS_DRS_DriverDoorSts=0x1("close") NBC::[C1].STATUS_DOORS.STS_DRS_DriverLatchsts=0x1("Unlocked") NBC::[C1].STATUS_DOORS.STS_DRS_PsngrDoorSts=0x1("close") NBC::[C1].STATUS_DOORS.STS_DRS_PsngrLatchsts=0x1("Unlocked") NBC::[C1].STATUS_DOORS.STS_DRS_RearLeftDoorSts=0x3("Open") NBC::[C1].STATUS_DOORS.STS_DRS_RearRightDoorSts=0x1("close") NBC::[C1].STATUS_DOORS.STS_DRS_RearRightLatchsts=0x1("Unlocked") NBC::[C1].STATUS_DOORS.STS_DRS_VPSTrunkSts=0x0("Closed_Unlocked") NBC::[C1].STATUS_B_CAN.EngineBonnetSts=0x0("Closed") ON LIN, no schedule is running Hazard OFF [BH].EXTERNAL_LIGHTS.LHTurnSignalSts=0x0("OFF") [BH].EXTERNAL_LIGHTS.RHTurnSignalSts=0x0("OFF") [C2].STATUS_C-LCU.Left_TI_Feedback=0x0("OFF") [C2].STATUS_C-LCU.Right_TI_Feedback=0x0("OFF") NBC programmed EOL: "AlarmSystem"(Byte:64;Bit:0)=0x1("Present") "Siren"(Byte:65;Bit:0)=0x1("Present") "Side driver"(Byte 58;Bit 4)=0x0("left") "Country Code"(Byte 64;Bit 4-7)=0x1("EEC") | Lock by B button on FOB or WAL | The alarm gets armed: NBC::[C1].STATUS_B_CAN.TheftAlarmStatus=0x2("VTA_ARM") **Arming procedure starts** : see "Arming" sheet for details NBC commands siren beep for 1s NBC::[LIN 1].Ins_Disins.BeepASU=0x0(''Yes'') NBC::[LIN 1].Ins_Disins.TimeBeepASU=0x2("1 seconds") NBC::[LIN 1].Ins_Disins.NumberBeepASU=0x0(''1 Beep'') NBC::[LIN 1].Ins_Disins.LevelBeepASU=0x0(''Low'') Turn indicator lights blink at 3Hz 30%d.c [9 blinks] - because a door is open NBC::[BH].EXTERNAL_LIGHTS.LHTurnSignalSts = 0x1("ON")/0x0("OFF") @3Hz, 50%d.c. NBC::[BH].EXTERNAL_LIGHTS.RHTurnSignalSts = 0x1("ON")/0x0("OFF") @3Hz, 50%d.c. NBC blinks the deterrence led at 3Hz-30%d.c. for 3s [9 blinks] and then with frequency 1 Hz duty-cycle 8% NBC powers MUW (master and slave) sensors and MUW initialize correctly (see "MUW" sheet) NBC verify MUW and siren status - see "schedules" sheet for details on NBC-ASU communication NBC leads ASU to "overseeing" status NBC::[LIN 1].Ins_Disins.InsDisinsASU=0x0(''Insertion'') NBC::[LIN 1].Ins_Disins.CodeInsDisinsASU=[random number != 0] NBC::[LIN 1].Ins_Disins.CycleNumber=3 Not all doors are closed, so an additional ASU beep is required. NBC sends another beep request on LIN: NBC::[LIN 1].Ins_Disins.BeepASU=0x0(''Yes'') NBC::[LIN 1].Ins_Disins.TimeBeepASU=0x2("1 seconds") NBC::[LIN 1].Ins_Disins.NumberBeepASU=0x0(''1 Beep'') NBC::[LIN 1].Ins_Disins.LevelBeepASU=0x0(''Low'') After that, on LIN, only the "Sleep Armed" schedule is running Lock is not successfull - no changes in doors status
ON | 20 | FB.AF.KOFF.TC0469 | [7 empty] | FSM - doorOpen |  |  | Manual |  | Key OFF Alarm armed NBC::[C1].STATUS_B_CAN.TheftAlarmStatus=0x2("VTA_ARM") Deterring LED blinking with frequency 1 Hz duty-cycle 8% MUW is powered ON ON LIN, the schedule "Sleep Armed" is running Driver door open. All other doors are closed and unlocked NBC::[C1].STATUS_DOORS.STS_DRS_DriverDoorSts=0x1("close") NBC::[C1].STATUS_DOORS.STS_DRS_DriverLatchsts=0x1("Unlocked") NBC::[C1].STATUS_DOORS.STS_DRS_PsngrDoorSts=0x1("close") NBC::[C1].STATUS_DOORS.STS_DRS_PsngrLatchsts=0x1("Unlocked") NBC::[C1].STATUS_DOORS.STS_DRS_RearLeftDoorSts=0x3("Open") NBC::[C1].STATUS_DOORS.STS_DRS_RearRightDoorSts=0x1("close") NBC::[C1].STATUS_DOORS.STS_DRS_RearRightLatchsts=0x1("Unlocked") NBC::[C1].STATUS_DOORS.STS_DRS_VPSTrunkSts=0x0("Closed_Unlocked") NBC::[C1].STATUS_B_CAN.EngineBonnetSts=0x0("Closed") Hazard OFF [BH].EXTERNAL_LIGHTS.LHTurnSignalSts=0x0("OFF") [BH].EXTERNAL_LIGHTS.RHTurnSignalSts=0x0("OFF") [C2].STATUS_C-LCU.Left_TI_Feedback=0x0("OFF") [C2].STATUS_C-LCU.Right_TI_Feedback=0x0("OFF") NBC programmed EOL: "AlarmSystem"(Byte:64;Bit:0)=0x1("Present") "Siren"(Byte:65;Bit:0)=0x1("Present") "Side driver"(Byte 58;Bit 4)=0x0("left") "Country Code"(Byte 64;Bit 4-7)=0x1("EEC") | Close rear left door | Rear Left door closed - all the doors are now closed and unlocked. NBC::[C1].STATUS_DOORS.STS_DRS_DriverDoorSt=0x1("close") NBC::[C1].STATUS_DOORS.STS_DRS_DriverDoorSt=0x1("Unlocked") NBC::[C1].STATUS_DOORS.STS_DRS_PsngrDoorSts=0x1("close") NBC::[C1].STATUS_DOORS.STS_DRS_PsngrLatchsts=0x1("Unlocked") NBC::[C1].STATUS_DOORS.STS_DRS_RearLeftDoorSts=0x1("close") NBC::[C1].STATUS_DOORS.STS_DRS_RearLeftLatchsts=0x1("Unlocked") NBC::[C1].STATUS_DOORS.STS_DRS_RearRightDoorSts=0x1("close") NBC::[C1].STATUS_DOORS.STS_DRS_RearRightLatchsts=0x1("Unlocked") NBC::[C1].STATUS_DOORS.STS_DRS_VPSTrunkSts=0x0("Closed_Unlocked") NBC::[C1].STATUS_B_CAN.EngineBonnetSts=0x0("Closed") The Alarm stay armed. NBC::[C1].STATUS_B_CAN.TheftAlarmStatus=0x2("VTA_ARM") The closed door is now included in the input surveilled The arming procedure does not perform again (no turn indicator lights, no blinking of the deterring led, no siren beep) To verify that the closed door is included among the surveilled inputs, open it and verify that an alarm cycle starts ( ASU plays and Turn indicator lights blink)
ON | [12 empty] | HIL | Inizio Log | NI[acquire_start]="FB.AF.KOFF.TC0468-TC0469.blf"
ON | [12 empty] | HIL | INIT: transizione KeyON/keyOFF | INIT[keyOFF]
ON | [12 empty] | HIL |  |  | action_open_rear_left_door_from_internal_handle()
ON | [12 empty] | HIL | Porta guida chiusa |  |  | CAN[NBC.C1.STATUS_DOORS.STS_DRS_DriverDoorSts]=close
ON | [12 empty] | HIL | Porta guida sbloccata |  |  | CAN[NBC.C1.STATUS_DOORS.STS_DRS_DriverLatchsts]=Unlocked
ON | [12 empty] | HIL | Porta passeggero anteriore chiusa |  |  | CAN[NBC.C1.STATUS_DOORS.STS_DRS_PsngrDoorSts]=close
ON | [12 empty] | HIL | Porta passeggero anteriore sbloccata |  |  | CAN[NBC.C1.STATUS_DOORS.STS_DRS_PsngrLatchsts]=Unlocked
ON | [12 empty] | HIL | Porta posteriore sinistra aperta |  |  | CAN[NBC.C1.STATUS_DOORS.STS_DRS_RearLeftDoorSts]=Open
ON | [12 empty] | HIL | Porta posteriore sinistra sbloccata |  |  | CAN[NBC.C1.STATUS_DOORS.STS_DRS_RearLeftLatchsts]=Unlocked
ON | [12 empty] | HIL | Porta posteriore destra chiusa |  |  | CAN[NBC.C1.STATUS_DOORS.STS_DRS_RearRightDoorSts]=close
ON | [12 empty] | HIL | Porta posteriore destra sbloccata |  |  | CAN[NBC.C1.STATUS_DOORS.STS_DRS_RearRightLatchsts]=Unlocked
ON | [12 empty] | HIL | Baule chiuso e sbloccato |  |  | CAN[NBC.C1.STATUS_DOORS.STS_DRS_VPSTrunkSts]=Closed_Unlocked
ON | [12 empty] | HIL | Cofano motore chiuso |  |  | CAN[NBC.C1.STATUS_B_CAN.EngineBonnetSts]=Closed
ON | [12 empty] | HIL | Lock by a short press on B button on FOB |  | action_FOB_press_B_button_short()
ON | [12 empty] | HIL | The alarm is armed |  |  | CAN[NBC.C1.STATUS_B_CAN.TheftAlarmStatus]=VTA_ARM
ON | [12 empty] | HIL | NBC power up the MUW |  |  | NI[MUW_PowerLine]=MUW_Supplied
ON | [12 empty] | HIL | Lock is not successfull - no changes in doors status
ON | [12 empty] | HIL | Porta guida aperta |  |  | CAN[NBC.C1.STATUS_DOORS.STS_DRS_DriverDoorSts]=close
ON | [12 empty] | HIL | Porta guida sbloccata |  |  | CAN[NBC.C1.STATUS_DOORS.STS_DRS_DriverLatchsts]=Unlocked
ON | [12 empty] | HIL | Porta passeggero anteriore chiusa |  |  | CAN[NBC.C1.STATUS_DOORS.STS_DRS_PsngrDoorSts]=close
ON | [12 empty] | HIL | Porta passeggero anteriore sbloccata |  |  | CAN[NBC.C1.STATUS_DOORS.STS_DRS_PsngrLatchsts]=Unlocked
ON | [12 empty] | HIL | Porta posteriore sinistra aperta |  |  | CAN[NBC.C1.STATUS_DOORS.STS_DRS_RearLeftDoorSts]=Open
ON | [12 empty] | HIL | Porta posteriore sinistra sbloccata |  |  | CAN[NBC.C1.STATUS_DOORS.STS_DRS_RearLeftLatchsts]=Unlocked
ON | [12 empty] | HIL | Porta posteriore destra chiusa |  |  | CAN[NBC.C1.STATUS_DOORS.STS_DRS_RearRightDoorSts]=close
ON | [12 empty] | HIL | Porta posteriore destra sbloccata |  |  | CAN[NBC.C1.STATUS_DOORS.STS_DRS_RearRightLatchsts]=Unlocked
ON | [12 empty] | HIL | Baule chiuso e sbloccato |  |  | CAN[NBC.C1.STATUS_DOORS.STS_DRS_VPSTrunkSts]=Closed_Unlocked
ON | [12 empty] | HIL | Cofano motore chiuso |  |  | CAN[NBC.C1.STATUS_B_CAN.EngineBonnetSts]=Closed
ON | [12 empty] | HIL | wait 2 seconds |  | WAIT[2000]
ON | [12 empty] | HIL |  |  | action_close_rear_left_door()
ON | [12 empty] | HIL | verificare che tutte le porte ora siano chiuse e bloccate |  |  | verify_doors_all_close_and_unlocked()
ON | [12 empty] | HIL | Alarm system still armed |  |  | CAN[NBC.C1.STATUS_B_CAN.TheftAlarmStatus]=VTA_ARM
ON | [12 empty] | HIL | MUW still supplied |  |  | NI[MUW_PowerLine]=MUW_Supplied
ON | [12 empty] | HIL | wait 2 seconds |  | WAIT[2000]
ON | [12 empty] | HIL | Open driver door in order to verify was included in the input surveilled
ON | [12 empty] | HIL |  |  | action_open_rear_left_door_from_internal_handle()
ON | [12 empty] | HIL |  |  |  | CAN[NBC.C1.STATUS_DOORS.STS_DRS_RearLeftDoorSts]=Open
ON | [12 empty] | HIL |  |  |  | CAN[NBC.C1.STATUS_DOORS.STS_DRS_RearLeftLatchsts]=Unlocked
ON | [12 empty] | HIL |  |  | WAIT[2000]
ON | [12 empty] | HIL |  |  | action_close_rear_left_door()
ON | [12 empty] | HIL |  |  |  | CAN[NBC.C1.STATUS_DOORS.STS_DRS_RearLeftDoorSts]=close
ON | [12 empty] | HIL |  |  |  | CAN[NBC.C1.STATUS_DOORS.STS_DRS_RearLeftLatchsts]=Unlocked
ON | [12 empty] | HIL | Verifica che tutte le porte siano bloccate
ON | [12 empty] | HIL | Attendere la fine del ciclo di allarme (t > 32s+6s) |  | WAIT[40000]
ON | [12 empty] | HIL | RESET: sblocco da telecomando |  | action_FOB_press_A_button_short()
ON | [12 empty] | HIL | RESET: The alarm gets disarmed |  |  | CAN[NBC.C1.STATUS_B_CAN.TheftAlarmStatus]=VTA_DISARM
ON | [12 empty] | HIL |  |  |  | NI[MUW_PowerLine]=MUW_Not_Supplied
ON | [12 empty] | HIL | RESET: keyON |  | action_NVO_press_EngineStart_button_short()
ON | [12 empty] | HIL | RESET: check del KeyON |  |  | verify_keyON()
ON | [12 empty] | HIL | Fine Log | NI[acquire_stop]="FB.AF.KOFF.TC0468-TC0469.blf" //3000
OFF | [12 empty] | HIL | Verifica 1s di lampeggio indicatori direzione dopo blocco da telecomando |  |  | verify_TI_lock_1blink_fromSinglePressure()="FB.AF.KOFF.TC0468-TC0469.blf"
ON | 21 | FB.AF.KOFF.TC0470 | [7 empty] | FSM - doorOpen |  |  | Manual |  | Key OFF Alarm not armed NBC::[C1].STATUS_B_CAN.TheftAlarmStatus=0x0("VTA_DISARM") Rear Left door open. All other doors are closed and unlocked NBC::[C1].STATUS_DOORS.STS_DRS_DriverDoorSts=0x1("close") NBC::[C1].STATUS_DOORS.STS_DRS_DriverLatchsts=0x1("Unlocked") NBC::[C1].STATUS_DOORS.STS_DRS_PsngrDoorSts=0x1("close") NBC::[C1].STATUS_DOORS.STS_DRS_PsngrLatchsts=0x1("Unlocked") NBC::[C1].STATUS_DOORS.STS_DRS_RearLeftDoorSts=0x1("close") NBC::[C1].STATUS_DOORS.STS_DRS_RearLeftLatchsts=0x1("Unlocked") NBC::[C1].STATUS_DOORS.STS_DRS_RearRightDoorSts=0x3("Open") NBC::[C1].STATUS_DOORS.STS_DRS_VPSTrunkSts=0x0("Closed_Unlocked") NBC::[C1].STATUS_B_CAN.EngineBonnetSts=0x0("Closed") ON LIN, no schedule is running Hazard OFF [BH].EXTERNAL_LIGHTS.LHTurnSignalSts=0x0("OFF") [BH].EXTERNAL_LIGHTS.RHTurnSignalSts=0x0("OFF") [C2].STATUS_C-LCU.Left_TI_Feedback=0x0("OFF") [C2].STATUS_C-LCU.Right_TI_Feedback=0x0("OFF") NBC programmed EOL: "AlarmSystem"(Byte:64;Bit:0)=0x1("Present") "Siren"(Byte:65;Bit:0)=0x1("Present") "Side driver"(Byte 58;Bit 4)=0x0("left") "Country Code"(Byte 64;Bit 4-7)=0x1("EEC") | Lock by B button on FOB or WAL | The alarm gets armed: NBC::[C1].STATUS_B_CAN.TheftAlarmStatus=0x2("VTA_ARM") **Arming procedure starts** : see "Arming" sheet for details NBC commands siren beep for 1s NBC::[LIN 1].Ins_Disins.BeepASU=0x0(''Yes'') NBC::[LIN 1].Ins_Disins.TimeBeepASU=0x2("1 seconds") NBC::[LIN 1].Ins_Disins.NumberBeepASU=0x0(''1 Beep'') NBC::[LIN 1].Ins_Disins.LevelBeepASU=0x0(''Low'') Turn indicator lights blink at 3Hz 30%d.c [9 blinks] - because a door is open NBC::[BH].EXTERNAL_LIGHTS.LHTurnSignalSts = 0x1("ON")/0x0("OFF") @3Hz, 50%d.c. NBC::[BH].EXTERNAL_LIGHTS.RHTurnSignalSts = 0x1("ON")/0x0("OFF") @3Hz, 50%d.c. NBC blinks the deterrence led at 3Hz-30%d.c. for 3s [9 blinks] and then with frequency 1 Hz duty-cycle 8% NBC powers MUW (master and slave) sensors and MUW initialize correctly (see "MUW" sheet) NBC verify MUW and siren status - see "schedules" sheet for details on NBC-ASU communication NBC leads ASU to "overseeing" status NBC::[LIN 1].Ins_Disins.InsDisinsASU=0x0(''Insertion'') NBC::[LIN 1].Ins_Disins.CodeInsDisinsASU=[random number != 0] NBC::[LIN 1].Ins_Disins.CycleNumber=3 Not all doors are closed, so an additional ASU beep is required. NBC sends another beep request on LIN: NBC::[LIN 1].Ins_Disins.BeepASU=0x0(''Yes'') NBC::[LIN 1].Ins_Disins.TimeBeepASU=0x2("1 seconds") NBC::[LIN 1].Ins_Disins.NumberBeepASU=0x0(''1 Beep'') NBC::[LIN 1].Ins_Disins.LevelBeepASU=0x0(''Low'') After that, on LIN, only the "Sleep Armed" schedule is running Lock is not successfull - no changes in doors status
ON | 21 | FB.AF.KOFF.TC0471 | [7 empty] | FSM - doorOpen |  |  | Manual |  | Key OFF Alarm armed NBC::[C1].STATUS_B_CAN.TheftAlarmStatus=0x2("VTA_ARM") Deterring LED blinking with frequency 1 Hz duty-cycle 8% MUW is powered ON ON LIN, the schedule "Sleep Armed" is running Driver door open. All other doors are closed and unlocked NBC::[C1].STATUS_DOORS.STS_DRS_DriverDoorSts=0x1("close") NBC::[C1].STATUS_DOORS.STS_DRS_DriverLatchsts=0x1("Unlocked") NBC::[C1].STATUS_DOORS.STS_DRS_PsngrDoorSts=0x1("close") NBC::[C1].STATUS_DOORS.STS_DRS_PsngrLatchsts=0x1("Unlocked") NBC::[C1].STATUS_DOORS.STS_DRS_RearLeftDoorSts=0x1("close") NBC::[C1].STATUS_DOORS.STS_DRS_RearLeftLatchsts=0x1("Unlocked") NBC::[C1].STATUS_DOORS.STS_DRS_RearRightDoorSts=0x3("Open") NBC::[C1].STATUS_DOORS.STS_DRS_VPSTrunkSts=0x0("Closed_Unlocked") NBC::[C1].STATUS_B_CAN.EngineBonnetSts=0x0("Closed") Hazard OFF [BH].EXTERNAL_LIGHTS.LHTurnSignalSts=0x0("OFF") [BH].EXTERNAL_LIGHTS.RHTurnSignalSts=0x0("OFF") [C2].STATUS_C-LCU.Left_TI_Feedback=0x0("OFF") [C2].STATUS_C-LCU.Right_TI_Feedback=0x0("OFF") NBC programmed EOL: "AlarmSystem"(Byte:64;Bit:0)=0x1("Present") "Siren"(Byte:65;Bit:0)=0x1("Present") "Side driver"(Byte 58;Bit 4)=0x0("left") "Country Code"(Byte 64;Bit 4-7)=0x1("EEC") | Close rear right door | Rear Right door closed - all the doors are now closed and unlocked. NBC::[C1].STATUS_DOORS.STS_DRS_DriverDoorSt=0x1("close") NBC::[C1].STATUS_DOORS.STS_DRS_DriverDoorSt=0x1("Unlocked") NBC::[C1].STATUS_DOORS.STS_DRS_PsngrDoorSts=0x1("close") NBC::[C1].STATUS_DOORS.STS_DRS_PsngrLatchsts=0x1("Unlocked") NBC::[C1].STATUS_DOORS.STS_DRS_RearLeftDoorSts=0x1("close") NBC::[C1].STATUS_DOORS.STS_DRS_RearLeftLatchsts=0x1("Unlocked") NBC::[C1].STATUS_DOORS.STS_DRS_RearRightDoorSts=0x1("close") NBC::[C1].STATUS_DOORS.STS_DRS_RearRightLatchsts=0x1("Unlocked") NBC::[C1].STATUS_DOORS.STS_DRS_VPSTrunkSts=0x0("Closed_Unlocked") NBC::[C1].STATUS_B_CAN.EngineBonnetSts=0x0("Closed") The Alarm stay armed. NBC::[C1].STATUS_B_CAN.TheftAlarmStatus=0x2("VTA_ARM") The closed door is now included in the input surveilled The arming procedure does not perform again (no turn indicator lights, no blinking of the deterring led, no siren beep) To verify that the closed door is included among the surveilled inputs, open it and verify that an alarm cycle starts ( ASU plays and Turn indicator lights blink)
ON | [12 empty] | HIL | Inizio Log | NI[acquire_start]="FB.AF.KOFF.TC0470-TC0471.blf"
ON | [12 empty] | HIL | INIT: transizione KeyON/keyOFF | INIT[keyOFF]
ON | [12 empty] | HIL |  |  | action_open_rear_left_door_from_internal_handle()
ON | [12 empty] | HIL | Porta guida aperta |  |  | CAN[NBC.C1.STATUS_DOORS.STS_DRS_DriverDoorSts]=close
ON | [12 empty] | HIL | Porta guida sbloccata |  |  | CAN[NBC.C1.STATUS_DOORS.STS_DRS_DriverLatchsts]=Unlocked
ON | [12 empty] | HIL | Porta passeggero anteriore chiusa |  |  | CAN[NBC.C1.STATUS_DOORS.STS_DRS_PsngrDoorSts]=close
ON | [12 empty] | HIL | Porta passeggero anteriore sbloccata |  |  | CAN[NBC.C1.STATUS_DOORS.STS_DRS_PsngrLatchsts]=Unlocked
ON | [12 empty] | HIL | Porta posteriore sinistra chiusa |  |  | CAN[NBC.C1.STATUS_DOORS.STS_DRS_RearLeftDoorSts]=close
ON | [12 empty] | HIL | Porta posteriore sinistra sbloccata |  |  | CAN[NBC.C1.STATUS_DOORS.STS_DRS_RearLeftLatchsts]=Unlocked
ON | [12 empty] | HIL | Porta posteriore destra aperta |  |  | CAN[NBC.C1.STATUS_DOORS.STS_DRS_RearRightDoorSts]=Open
ON | [12 empty] | HIL | Porta posteriore destra sbloccata |  |  | CAN[NBC.C1.STATUS_DOORS.STS_DRS_RearRightLatchsts]=Unlocked
ON | [12 empty] | HIL | Baule chiuso e sbloccato |  |  | CAN[NBC.C1.STATUS_DOORS.STS_DRS_VPSTrunkSts]=Closed_Unlocked
ON | [12 empty] | HIL | Cofano motore chiuso |  |  | CAN[NBC.C1.STATUS_B_CAN.EngineBonnetSts]=Closed
ON | [12 empty] | HIL | Lock by a short press on B button on FOB |  | action_FOB_press_B_button_short()
ON | [12 empty] | HIL | The alarm is armed |  |  | CAN[NBC.C1.STATUS_B_CAN.TheftAlarmStatus]=VTA_ARM
ON | [12 empty] | HIL | NBC power up the MUW |  |  | NI[MUW_PowerLine]=MUW_Supplied
ON | [12 empty] | HIL | Lock is not successfull - no changes in doors status
ON | [12 empty] | HIL | Porta guida aperta |  |  | CAN[NBC.C1.STATUS_DOORS.STS_DRS_DriverDoorSts]=close
ON | [12 empty] | HIL | Porta guida sbloccata |  |  | CAN[NBC.C1.STATUS_DOORS.STS_DRS_DriverLatchsts]=Unlocked
ON | [12 empty] | HIL | Porta passeggero anteriore chiusa |  |  | CAN[NBC.C1.STATUS_DOORS.STS_DRS_PsngrDoorSts]=close
ON | [12 empty] | HIL | Porta passeggero anteriore sbloccata |  |  | CAN[NBC.C1.STATUS_DOORS.STS_DRS_PsngrLatchsts]=Unlocked
ON | [12 empty] | HIL | Porta posteriore sinistra chiusa |  |  | CAN[NBC.C1.STATUS_DOORS.STS_DRS_RearLeftDoorSts]=close
ON | [12 empty] | HIL | Porta posteriore sinistra sbloccata |  |  | CAN[NBC.C1.STATUS_DOORS.STS_DRS_RearLeftLatchsts]=Unlocked
ON | [12 empty] | HIL | Porta posteriore destra aperta |  |  | CAN[NBC.C1.STATUS_DOORS.STS_DRS_RearRightDoorSts]=Open
ON | [12 empty] | HIL | Porta posteriore destra sbloccata |  |  | CAN[NBC.C1.STATUS_DOORS.STS_DRS_RearRightLatchsts]=Unlocked
ON | [12 empty] | HIL | Baule chiuso e sbloccato |  |  | CAN[NBC.C1.STATUS_DOORS.STS_DRS_VPSTrunkSts]=Closed_Unlocked
ON | [12 empty] | HIL | Cofano motore chiuso |  |  | CAN[NBC.C1.STATUS_B_CAN.EngineBonnetSts]=Closed
ON | [12 empty] | HIL | wait 2 seconds |  | WAIT[2000]
ON | [12 empty] | HIL |  |  | action_close_rear_left_door()
ON | [12 empty] | HIL | verificare che tutte le porte ora siano chiuse e bloccate |  |  | verify_doors_all_close_and_unlocked()
ON | [12 empty] | HIL | Alarm system still armed |  |  | CAN[NBC.C1.STATUS_B_CAN.TheftAlarmStatus]=VTA_ARM
ON | [12 empty] | HIL | MUW still supplied |  |  | NI[MUW_PowerLine]=MUW_Supplied
ON | [12 empty] | HIL | wait 2 seconds |  | WAIT[2000]
ON | [12 empty] | HIL | Open driver door in order to verify was included in the input surveilled
ON | [12 empty] | HIL |  |  | action_open_rear_left_door_from_internal_handle()
ON | [12 empty] | HIL |  |  |  | CAN[NBC.C1.STATUS_DOORS.STS_DRS_RearRightDoorSts]=Open
ON | [12 empty] | HIL |  |  |  | CAN[NBC.C1.STATUS_DOORS.STS_DRS_RearRightLatchsts]=Unlocked
ON | [12 empty] | HIL |  |  | WAIT[2000]
ON | [12 empty] | HIL |  |  | action_close_rear_left_door()
ON | [12 empty] | HIL |  |  |  | CAN[NBC.C1.STATUS_DOORS.STS_DRS_RearRightDoorSts]=close
ON | [12 empty] | HIL |  |  |  | CAN[NBC.C1.STATUS_DOORS.STS_DRS_RearRightLatchsts]=Unlocked
ON | [12 empty] | HIL | Verifica che tutte le porte siano bloccate
ON | [12 empty] | HIL | Attendere la fine del ciclo di allarme (t > 32s+6s) |  | WAIT[40000]
ON | [12 empty] | HIL | RESET: sblocco da telecomando |  | action_FOB_press_A_button_short()
ON | [12 empty] | HIL | RESET: The alarm gets disarmed |  |  | CAN[NBC.C1.STATUS_B_CAN.TheftAlarmStatus]=VTA_DISARM
ON | [12 empty] | HIL |  |  |  | NI[MUW_PowerLine]=MUW_Not_Supplied
ON | [12 empty] | HIL | RESET: keyON |  | action_NVO_press_EngineStart_button_short()
ON | [12 empty] | HIL | RESET: check del KeyON |  |  | verify_keyON()
ON | [12 empty] | HIL | Fine Log | NI[acquire_stop]="FB.AF.KOFF.TC0470-TC0471.blf" //3000
OFF | [12 empty] | HIL | Verifica 1s di lampeggio indicatori direzione dopo blocco da telecomando |  |  | verify_TI_lock_1blink_fromSinglePressure()="FB.AF.KOFF.TC0470-TC0471.blf"
ON | 22 | FB.AF.KOFF.TC0472 | [7 empty] | FSM - doorOpen |  |  | Manual |  | Key OFF Alarm not armed NBC::[C1].STATUS_B_CAN.TheftAlarmStatus=0x0("VTA_DISARM") Trunk open. All other doors are closed and unlocked NBC::[C1].STATUS_DOORS.STS_DRS_DriverDoorSts=0x1("close") NBC::[C1].STATUS_DOORS.STS_DRS_DriverLatchsts=0x1("Unlocked") NBC::[C1].STATUS_DOORS.STS_DRS_PsngrDoorSts=0x1("close") NBC::[C1].STATUS_DOORS.STS_DRS_PsngrLatchsts=0x1("Unlocked") NBC::[C1].STATUS_DOORS.STS_DRS_RearLeftDoorSts=0x1("close") NBC::[C1].STATUS_DOORS.STS_DRS_RearLeftLatchsts=0x1("Unlocked") NBC::[C1].STATUS_DOORS.STS_DRS_RearRightDoorSts=0x1("close") NBC::[C1].STATUS_DOORS.STS_DRS_RearRightLatchsts=0x1("Unlocked") NBC::[C1].STATUS_B_CAN.TrunkSts=0x1("Open") NBC::[C1].STATUS_B_CAN.EngineBonnetSts=0x0("Closed") ON LIN, no schedule is running Hazard OFF [BH].EXTERNAL_LIGHTS.LHTurnSignalSts=0x0("OFF") [BH].EXTERNAL_LIGHTS.RHTurnSignalSts=0x0("OFF") [C2].STATUS_C-LCU.Left_TI_Feedback=0x0("OFF") [C2].STATUS_C-LCU.Right_TI_Feedback=0x0("OFF") NBC programmed EOL: "AlarmSystem"(Byte:64;Bit:0)=0x1("Present") "Siren"(Byte:65;Bit:0)=0x1("Present") "Side driver"(Byte 58;Bit 4)=0x0("left") "Country Code"(Byte 64;Bit 4-7)=0x1("EEC") | Lock by B button on FOB or WAL | The alarm gets armed: NBC::[C1].STATUS_B_CAN.TheftAlarmStatus=0x2("VTA_ARM") **Arming procedure starts** : see "Arming" sheet for details NBC commands siren beep for 1s NBC::[LIN 1].Ins_Disins.BeepASU=0x0(''Yes'') NBC::[LIN 1].Ins_Disins.TimeBeepASU=0x2("1 seconds") NBC::[LIN 1].Ins_Disins.NumberBeepASU=0x0(''1 Beep'') NBC::[LIN 1].Ins_Disins.LevelBeepASU=0x0(''Low'') Turn indicator lights blink at 3Hz 30%d.c [9 blinks] - because a door is open NBC::[BH].EXTERNAL_LIGHTS.LHTurnSignalSts = 0x1("ON")/0x0("OFF") @3Hz, 50%d.c. NBC::[BH].EXTERNAL_LIGHTS.RHTurnSignalSts = 0x1("ON")/0x0("OFF") @3Hz, 50%d.c. NBC blinks the deterrence led at 3Hz-30%d.c. for 3s [9 blinks] and then with frequency 1 Hz duty-cycle 8% NBC powers MUW (master and slave) sensors and MUW initialize correctly (see "MUW" sheet) NBC verify MUW and siren status - see "schedules" sheet for details on NBC-ASU communication NBC leads ASU to "overseeing" status NBC::[LIN 1].Ins_Disins.InsDisinsASU=0x0(''Insertion'') NBC::[LIN 1].Ins_Disins.CodeInsDisinsASU=[random number != 0] NBC::[LIN 1].Ins_Disins.CycleNumber=3 Not all doors are closed, so an additional ASU beep is required. NBC sends another beep request on LIN: NBC::[LIN 1].Ins_Disins.BeepASU=0x0(''Yes'') NBC::[LIN 1].Ins_Disins.TimeBeepASU=0x2("1 seconds") NBC::[LIN 1].Ins_Disins.NumberBeepASU=0x0(''1 Beep'') NBC::[LIN 1].Ins_Disins.LevelBeepASU=0x0(''Low'') After that, on LIN, only the "Sleep Armed" schedule is running Lock is not successfull - no changes in doors status
ON | 22 | FB.AF.KOFF.TC0473 | [7 empty] | FSM - doorOpen |  |  | Manual |  | Key OFF Alarm armed NBC::[C1].STATUS_B_CAN.TheftAlarmStatus=0x2("VTA_ARM") Deterring LED blinking with frequency 1 Hz duty-cycle 8% MUW is powered ON ON LIN, the schedule "Sleep Armed" is running Trunk open. All other doors are closed and unlocked NBC::[C1].STATUS_DOORS.STS_DRS_DriverDoorSts=0x1("close") NBC::[C1].STATUS_DOORS.STS_DRS_DriverLatchsts=0x1("Unlocked") NBC::[C1].STATUS_DOORS.STS_DRS_PsngrDoorSts=0x1("close") NBC::[C1].STATUS_DOORS.STS_DRS_PsngrLatchsts=0x1("Unlocked") NBC::[C1].STATUS_DOORS.STS_DRS_RearLeftDoorSts=0x1("close") NBC::[C1].STATUS_DOORS.STS_DRS_RearLeftLatchsts=0x1("Unlocked") NBC::[C1].STATUS_DOORS.STS_DRS_RearRightDoorSts=0x1("close") NBC::[C1].STATUS_DOORS.STS_DRS_RearRightLatchsts=0x1("Unlocked") NBC::[C1].STATUS_B_CAN.TrunkSts=0x1("Open") NBC::[C1].STATUS_B_CAN.EngineBonnetSts=0x0("Closed") Hazard OFF [BH].EXTERNAL_LIGHTS.LHTurnSignalSts=0x0("OFF") [BH].EXTERNAL_LIGHTS.RHTurnSignalSts=0x0("OFF") [C2].STATUS_C-LCU.Left_TI_Feedback=0x0("OFF") [C2].STATUS_C-LCU.Right_TI_Feedback=0x0("OFF") NBC programmed EOL: "AlarmSystem"(Byte:64;Bit:0)=0x1("Present") "Siren"(Byte:65;Bit:0)=0x1("Present") "Side driver"(Byte 58;Bit 4)=0x0("left") "Country Code"(Byte 64;Bit 4-7)=0x1("EEC") | Close Trunk | Trunk closed - all the doors are now closed and unlocked. NBC::[C1].STATUS_DOORS.STS_DRS_DriverDoorSts=0x1("close") NBC::[C1].STATUS_DOORS.STS_DRS_DriverLatchsts=0x1("Unlocked") NBC::[C1].STATUS_DOORS.STS_DRS_PsngrDoorSts=0x1("close") NBC::[C1].STATUS_DOORS.STS_DRS_PsngrLatchsts=0x1("Unlocked") NBC::[C1].STATUS_DOORS.STS_DRS_RearLeftDoorSts=0x1("close") NBC::[C1].STATUS_DOORS.STS_DRS_RearLeftLatchsts=0x1("Unlocked") NBC::[C1].STATUS_DOORS.STS_DRS_RearRightDoorSts=0x1("close") NBC::[C1].STATUS_DOORS.STS_DRS_RearRightLatchsts=0x1("Unlocked") NBC::[C1].STATUS_DOORS.STS_DRS_VPSTrunkSts=0x0("Closed_Unlocked") NBC::[C1].STATUS_B_CAN.EngineBonnetSts=0x0("Closed") The Alarm stay armed. NBC::[C1].STATUS_B_CAN.TheftAlarmStatus=0x2("VTA_ARM") The closed door is now included in the input surveilled The arming procedure does not perform again (no turn indicator lights, no blinking of the deterring led, no siren beep) To verify that the closed door is included among the surveilled inputs, open it and verify that an alarm cycle starts ( ASU plays and Turn indicator lights blink)
ON | [12 empty] | HIL | Inizio Log | NI[acquire_start]="FB.AF.KOFF.TC0472-TC0473.blf"
ON | [12 empty] | HIL | INIT: transizione KeyON/keyOFF | INIT[keyOFF]
ON | [12 empty] | HIL |  |  | action_open_trunk()
ON | [12 empty] | HIL | Porta guida chiusa |  |  | CAN[NBC.C1.STATUS_DOORS.STS_DRS_DriverDoorSts]=close
ON | [12 empty] | HIL | Porta guida sbloccata |  |  | CAN[NBC.C1.STATUS_DOORS.STS_DRS_DriverLatchsts]=Unlocked
ON | [12 empty] | HIL | Porta passeggero anteriore chiusa |  |  | CAN[NBC.C1.STATUS_DOORS.STS_DRS_PsngrDoorSts]=close
ON | [12 empty] | HIL | Porta passeggero anteriore sbloccata |  |  | CAN[NBC.C1.STATUS_DOORS.STS_DRS_PsngrLatchsts]=Unlocked
ON | [12 empty] | HIL | Porta posteriore sinistra chiusa |  |  | CAN[NBC.C1.STATUS_DOORS.STS_DRS_RearLeftDoorSts]=close
ON | [12 empty] | HIL | Porta posteriore sinistra sbloccata |  |  | CAN[NBC.C1.STATUS_DOORS.STS_DRS_RearLeftLatchsts]=Unlocked
ON | [12 empty] | HIL | Porta posteriore destra chiusa |  |  | CAN[NBC.C1.STATUS_DOORS.STS_DRS_RearRightDoorSts]=close
ON | [12 empty] | HIL | Porta posteriore destra sbloccata |  |  | CAN[NBC.C1.STATUS_DOORS.STS_DRS_RearRightLatchsts]=Unlocked
ON | [12 empty] | HIL | Baule aperto |  |  | CAN[NBC.C1.STATUS_DOORS.STS_DRS_VPSTrunkSts]=Open
ON | [12 empty] | HIL | Cofano motore chiuso |  |  | CAN[NBC.C1.STATUS_B_CAN.EngineBonnetSts]=Closed
ON | [12 empty] | HIL | Lock by a short press on B button on FOB |  | action_FOB_press_B_button_short()
ON | [12 empty] | HIL | The alarm is armed |  |  | CAN[NBC.C1.STATUS_B_CAN.TheftAlarmStatus]=VTA_ARM
ON | [12 empty] | HIL | NBC power up the MUW |  |  | NI[MUW_PowerLine]=MUW_Supplied
ON | [12 empty] | HIL | Lock is not successfull - no changes in doors status
ON | [12 empty] | HIL | Porta guida chiusa |  |  | CAN[NBC.C1.STATUS_DOORS.STS_DRS_DriverDoorSts]=close
ON | [12 empty] | HIL | Porta guida sbloccata |  |  | CAN[NBC.C1.STATUS_DOORS.STS_DRS_DriverLatchsts]=Unlocked
ON | [12 empty] | HIL | Porta passeggero anteriore chiusa |  |  | CAN[NBC.C1.STATUS_DOORS.STS_DRS_PsngrDoorSts]=close
ON | [12 empty] | HIL | Porta passeggero anteriore sbloccata |  |  | CAN[NBC.C1.STATUS_DOORS.STS_DRS_PsngrLatchsts]=Unlocked
ON | [12 empty] | HIL | Porta posteriore sinistra chiusa |  |  | CAN[NBC.C1.STATUS_DOORS.STS_DRS_RearLeftDoorSts]=close
ON | [12 empty] | HIL | Porta posteriore sinistra sbloccata |  |  | CAN[NBC.C1.STATUS_DOORS.STS_DRS_RearLeftLatchsts]=Unlocked
ON | [12 empty] | HIL | Porta posteriore destra chiusa |  |  | CAN[NBC.C1.STATUS_DOORS.STS_DRS_RearRightDoorSts]=close
ON | [12 empty] | HIL | Porta posteriore destra sbloccata |  |  | CAN[NBC.C1.STATUS_DOORS.STS_DRS_RearRightLatchsts]=Unlocked
ON | [12 empty] | HIL | Baule aperto |  |  | CAN[NBC.C1.STATUS_DOORS.STS_DRS_VPSTrunkSts]=Open
ON | [12 empty] | HIL | Cofano motore chiuso |  |  | CAN[NBC.C1.STATUS_B_CAN.EngineBonnetSts]=Closed
ON | [12 empty] | HIL | wait 2 seconds |  | WAIT[2000]
ON | [12 empty] | HIL |  |  | action_close_trunk()
ON | [12 empty] | HIL | verificare che tutte le porte ora siano chiuse e bloccate |  |  | verify_doors_all_close_and_unlocked()
ON | [12 empty] | HIL | Alarm system still armed |  |  | CAN[NBC.C1.STATUS_B_CAN.TheftAlarmStatus]=VTA_ARM
ON | [12 empty] | HIL | MUW still supplied |  |  | NI[MUW_PowerLine]=MUW_Supplied
ON | [12 empty] | HIL | wait 2 seconds |  | WAIT[2000]
ON | [12 empty] | HIL | Open trunk in order to verify was included in the input surveilled |  | action_open_trunk()
ON | [12 empty] | HIL |  |  |  | CAN[NBC.C1.STATUS_DOORS.STS_DRS_VPSTrunkSts]=Open
ON | [12 empty] | HIL |  |  | WAIT[2000]
ON | [12 empty] | HIL |  |  | action_close_trunk()
ON | [12 empty] | HIL |  |  |  | CAN[NBC.C1.STATUS_DOORS.STS_DRS_VPSTrunkSts]=Closed_Unlocked
ON | [12 empty] | HIL | Attendere la fine del ciclo di allarme (t > 32s+6s) |  | WAIT[40000]
ON | [12 empty] | HIL | RESET: sblocco da telecomando |  | action_FOB_press_A_button_short()
ON | [12 empty] | HIL | RESET: The alarm gets disarmed |  |  | CAN[NBC.C1.STATUS_B_CAN.TheftAlarmStatus]=VTA_DISARM
ON | [12 empty] | HIL |  |  |  | NI[MUW_PowerLine]=MUW_Not_Supplied
ON | [12 empty] | HIL | RESET: keyON |  | action_NVO_press_EngineStart_button_short()
ON | [12 empty] | HIL | RESET: check del KeyON |  |  | verify_keyON()
ON | [12 empty] | HIL | Fine Log | NI[acquire_stop]="FB.AF.KOFF.TC0472-TC0473.blf" //3000
OFF | [12 empty] | HIL | Verifica 1s di lampeggio indicatori direzione dopo blocco da telecomando |  |  | verify_TI_lock_1blink_fromSinglePressure()="FB.AF.KOFF.TC0472-TC0473.blf"
ON | 23 | FB.AF.KOFF.TC0474 | [7 empty] | FSM - doorOpen |  |  | Manual |  | Key OFF Alarm not armed NBC::[C1].STATUS_B_CAN.TheftAlarmStatus=0x0("VTA_DISARM") Bonnet open. All other doors are closed and unlocked NBC::[C1].STATUS_DOORS.STS_DRS_DriverDoorSts=0x1("close") NBC::[C1].STATUS_DOORS.STS_DRS_DriverLatchsts=0x1("Unlocked") NBC::[C1].STATUS_DOORS.STS_DRS_PsngrDoorSts=0x1("close") NBC::[C1].STATUS_DOORS.STS_DRS_PsngrLatchsts=0x1("Unlocked") NBC::[C1].STATUS_DOORS.STS_DRS_RearLeftDoorSts=0x1("close") NBC::[C1].STATUS_DOORS.STS_DRS_RearLeftLatchsts=0x1("Unlocked") NBC::[C1].STATUS_DOORS.STS_DRS_RearRightDoorSts=0x1("close") NBC::[C1].STATUS_DOORS.STS_DRS_RearRightLatchsts=0x1("Unlocked") NBC::[C1].STATUS_B_CAN.TrunkSts=0x0("Closed") NBC::[C1].STATUS_B_CAN.EngineBonnetSts=0x1("Open") ON LIN, no schedule is running Hazard OFF [BH].EXTERNAL_LIGHTS.LHTurnSignalSts=0x0("OFF") [BH].EXTERNAL_LIGHTS.RHTurnSignalSts=0x0("OFF") [C2].STATUS_C-LCU.Left_TI_Feedback=0x0("OFF") [C2].STATUS_C-LCU.Right_TI_Feedback=0x0("OFF") NBC programmed EOL: "AlarmSystem"(Byte:64;Bit:0)=0x1("Present") "Siren"(Byte:65;Bit:0)=0x1("Present") "Side driver"(Byte 58;Bit 4)=0x0("left") "Country Code"(Byte 64;Bit 4-7)=0x1("EEC") | Lock by B button on FOB or WAL | The alarm gets armed: NBC::[C1].STATUS_B_CAN.TheftAlarmStatus=0x2("VTA_ARM") **Arming procedure starts** : see "Arming" sheet for details NBC commands siren beep for 1s NBC::[LIN 1].Ins_Disins.BeepASU=0x0(''Yes'') NBC::[LIN 1].Ins_Disins.TimeBeepASU=0x2("1 seconds") NBC::[LIN 1].Ins_Disins.NumberBeepASU=0x0(''1 Beep'') NBC::[LIN 1].Ins_Disins.LevelBeepASU=0x0(''Low'') Turn indicator lights blink at 3Hz 30%d.c [9 blinks] - because a door is open NBC::[BH].EXTERNAL_LIGHTS.LHTurnSignalSts = 0x1("ON")/0x0("OFF") @3Hz, 50%d.c. NBC::[BH].EXTERNAL_LIGHTS.RHTurnSignalSts = 0x1("ON")/0x0("OFF") @3Hz, 50%d.c. NBC blinks the deterrence led at 3Hz-30%d.c. for 3s [9 blinks] and then with frequency 1 Hz duty-cycle 8% NBC powers MUW (master and slave) sensors and MUW initialize correctly (see "MUW" sheet) NBC verify MUW and siren status - see "schedules" sheet for details on NBC-ASU communication NBC leads ASU to "overseeing" status NBC::[LIN 1].Ins_Disins.InsDisinsASU=0x0(''Insertion'') NBC::[LIN 1].Ins_Disins.CodeInsDisinsASU=[random number != 0] NBC::[LIN 1].Ins_Disins.CycleNumber=3 Not all doors are closed, so an additional ASU beep is required. NBC sends another beep request on LIN: NBC::[LIN 1].Ins_Disins.BeepASU=0x0(''Yes'') NBC::[LIN 1].Ins_Disins.TimeBeepASU=0x2("1 seconds") NBC::[LIN 1].Ins_Disins.NumberBeepASU=0x0(''1 Beep'') NBC::[LIN 1].Ins_Disins.LevelBeepASU=0x0(''Low'') After that, on LIN, only the "Sleep Armed" schedule is running Lock is not successfull - no changes in doors status
ON | 23 | FB.AF.KOFF.TC0475 | [7 empty] | FSM - doorOpen |  |  | Manual |  | Key OFF Alarm armed NBC::[C1].STATUS_B_CAN.TheftAlarmStatus=0x2("VTA_ARM") Deterring LED blinking with frequency 1 Hz duty-cycle 8% MUW is powered ON ON LIN, the schedule "Sleep Armed" is running Bonnet open. All other doors are closed and unlocked NBC::[C1].STATUS_DOORS.STS_DRS_DriverDoorSts=0x1("close") NBC::[C1].STATUS_DOORS.STS_DRS_DriverLatchsts=0x1("Unlocked") NBC::[C1].STATUS_DOORS.STS_DRS_PsngrDoorSts=0x1("close") NBC::[C1].STATUS_DOORS.STS_DRS_PsngrLatchsts=0x1("Unlocked") NBC::[C1].STATUS_DOORS.STS_DRS_RearLeftDoorSts=0x1("close") NBC::[C1].STATUS_DOORS.STS_DRS_RearLeftLatchsts=0x1("Unlocked") NBC::[C1].STATUS_DOORS.STS_DRS_RearRightDoorSts=0x1("close") NBC::[C1].STATUS_DOORS.STS_DRS_RearRightLatchsts=0x1("Unlocked") NBC::[C1].STATUS_B_CAN.TrunkSts=0x0("Closed") NBC::[C1].STATUS_B_CAN.EngineBonnetSts=0x1("Open") Hazard OFF [BH].EXTERNAL_LIGHTS.LHTurnSignalSts=0x0("OFF") [BH].EXTERNAL_LIGHTS.RHTurnSignalSts=0x0("OFF") [C2].STATUS_C-LCU.Left_TI_Feedback=0x0("OFF") [C2].STATUS_C-LCU.Right_TI_Feedback=0x0("OFF") NBC programmed EOL: "AlarmSystem"(Byte:64;Bit:0)=0x1("Present") "Siren"(Byte:65;Bit:0)=0x1("Present") "Side driver"(Byte 58;Bit 4)=0x0("left") "Country Code"(Byte 64;Bit 4-7)=0x1("EEC") | Close Bonnet | Bonnet closed - all the doors are now closed and unlocked. NBC::[C1].STATUS_DOORS.STS_DRS_DriverDoorSts=0x1("close") NBC::[C1].STATUS_DOORS.STS_DRS_DriverLatchsts=0x1("Unlocked") NBC::[C1].STATUS_DOORS.STS_DRS_PsngrDoorSts=0x1("close") NBC::[C1].STATUS_DOORS.STS_DRS_PsngrLatchsts=0x1("Unlocked") NBC::[C1].STATUS_DOORS.STS_DRS_RearLeftDoorSts=0x1("close") NBC::[C1].STATUS_DOORS.STS_DRS_RearLeftLatchsts=0x1("Unlocked") NBC::[C1].STATUS_DOORS.STS_DRS_RearRightDoorSts=0x1("close") NBC::[C1].STATUS_DOORS.STS_DRS_RearRightLatchsts=0x1("Unlocked") NBC::[C1].STATUS_DOORS.STS_DRS_VPSTrunkSts=0x0("Closed_Unlocked") NBC::[C1].STATUS_B_CAN.EngineBonnetSts=0x0("Closed") The Alarm stay armed. NBC::[C1].STATUS_B_CAN.TheftAlarmStatus=0x2("VTA_ARM") The closed door is now included in the input surveilled The arming procedure does not perform again (no turn indicator lights, no blinking of the deterring led, no siren beep) To verify that the closed door is included among the surveilled inputs, open it and verify that an alarm cycle starts ( ASU plays and Turn indicator lights blink)
ON | [12 empty] | HIL | Inizio Log | NI[acquire_start]="FB.AF.KOFF.TC0474-TC0475.blf"
ON | [12 empty] | HIL | INIT: transizione KeyON to keyOFF | INIT[keyOFF]
ON | [12 empty] | HIL |  |  | action_open_bonnet()
ON | [12 empty] | HIL | Porta guida chiusa |  |  | CAN[NBC.C1.STATUS_DOORS.STS_DRS_DriverDoorSts]=close
ON | [12 empty] | HIL | Porta guida sbloccata |  |  | CAN[NBC.C1.STATUS_DOORS.STS_DRS_DriverLatchsts]=Unlocked
ON | [12 empty] | HIL | Porta passeggero anteriore chiusa |  |  | CAN[NBC.C1.STATUS_DOORS.STS_DRS_PsngrDoorSts]=close
ON | [12 empty] | HIL | Porta passeggero anteriore sbloccata |  |  | CAN[NBC.C1.STATUS_DOORS.STS_DRS_PsngrLatchsts]=Unlocked
ON | [12 empty] | HIL | Porta posteriore sinistra chiusa |  |  | CAN[NBC.C1.STATUS_DOORS.STS_DRS_RearLeftDoorSts]=close
ON | [12 empty] | HIL | Porta posteriore sinistra sbloccata |  |  | CAN[NBC.C1.STATUS_DOORS.STS_DRS_RearLeftLatchsts]=Unlocked
ON | [12 empty] | HIL | Porta posteriore destra chiusa |  |  | CAN[NBC.C1.STATUS_DOORS.STS_DRS_RearRightDoorSts]=close
ON | [12 empty] | HIL | Porta posteriore destra sbloccata |  |  | CAN[NBC.C1.STATUS_DOORS.STS_DRS_RearRightLatchsts]=Unlocked
ON | [12 empty] | HIL | Baule chiuso e sbloccato |  |  | CAN[NBC.C1.STATUS_DOORS.STS_DRS_VPSTrunkSts]=Closed_Unlocked
ON | [12 empty] | HIL | Cofano motore chiuso |  |  | CAN[NBC.C1.STATUS_B_CAN.EngineBonnetSts]=Open
ON | [12 empty] | HIL | Lock by a short press on B button on FOB |  | action_FOB_press_B_button_short()
ON | [12 empty] | HIL | The alarm is armed |  |  | CAN[NBC.C1.STATUS_B_CAN.TheftAlarmStatus]=VTA_ARM
ON | [12 empty] | HIL | NBC power up the MUW |  |  | NI[MUW_PowerLine]=MUW_Supplied
ON | [12 empty] | HIL | Lock is not successfull - no changes in doors status
ON | [12 empty] | HIL | Porta guida chiusa |  |  | CAN[NBC.C1.STATUS_DOORS.STS_DRS_DriverDoorSts]=close
ON | [12 empty] | HIL | Porta guida sbloccata |  |  | CAN[NBC.C1.STATUS_DOORS.STS_DRS_DriverLatchsts]=Unlocked
ON | [12 empty] | HIL | Porta passeggero anteriore chiusa |  |  | CAN[NBC.C1.STATUS_DOORS.STS_DRS_PsngrDoorSts]=close
ON | [12 empty] | HIL | Porta passeggero anteriore sbloccata |  |  | CAN[NBC.C1.STATUS_DOORS.STS_DRS_PsngrLatchsts]=Unlocked
ON | [12 empty] | HIL | Porta posteriore sinistra chiusa |  |  | CAN[NBC.C1.STATUS_DOORS.STS_DRS_RearLeftDoorSts]=close
ON | [12 empty] | HIL | Porta posteriore sinistra sbloccata |  |  | CAN[NBC.C1.STATUS_DOORS.STS_DRS_RearLeftLatchsts]=Unlocked
ON | [12 empty] | HIL | Porta posteriore destra chiusa |  |  | CAN[NBC.C1.STATUS_DOORS.STS_DRS_RearRightDoorSts]=close
ON | [12 empty] | HIL | Porta posteriore destra sbloccata |  |  | CAN[NBC.C1.STATUS_DOORS.STS_DRS_RearRightLatchsts]=Unlocked
ON | [12 empty] | HIL | Baule chiuso e sbloccato |  |  | CAN[NBC.C1.STATUS_DOORS.STS_DRS_VPSTrunkSts]=Closed_Unlocked
ON | [12 empty] | HIL | Cofano motore chiuso |  |  | CAN[NBC.C1.STATUS_B_CAN.EngineBonnetSts]=Open
ON | [12 empty] | HIL | wait 2 seconds |  | WAIT[2000]
ON | [12 empty] | HIL |  |  | action_close_bonnet()
ON | [12 empty] | HIL | verificare che tutte le porte ora siano chiuse e bloccate |  |  | verify_doors_all_close_and_unlocked()
ON | [12 empty] | HIL | Alarm system still armed |  |  | CAN[NBC.C1.STATUS_B_CAN.TheftAlarmStatus]=VTA_ARM
ON | [12 empty] | HIL | MUW still supplied |  |  | NI[MUW_PowerLine]=MUW_Supplied
ON | [12 empty] | HIL | wait 2 seconds |  | WAIT[2000]
ON | [12 empty] | HIL |  |  | action_open_bonnet()
ON | [12 empty] | HIL |  |  |  | CAN[NBC.C1.STATUS_B_CAN.EngineBonnetSts]=Open
ON | [12 empty] | HIL |  |  | WAIT[2000]
ON | [12 empty] | HIL |  |  | action_close_bonnet()
ON | [12 empty] | HIL |  |  |  | CAN[NBC.C1.STATUS_B_CAN.EngineBonnetSts]=Closed
ON | [12 empty] | HIL | Attendere la fine del ciclo di allarme (t > 32s+6s) |  | WAIT[40000]
ON | [12 empty] | HIL | RESET: sblocco da telecomando |  | action_FOB_press_A_button_short()
ON | [12 empty] | HIL | RESET: The alarm gets disarmed |  |  | CAN[NBC.C1.STATUS_B_CAN.TheftAlarmStatus]=VTA_DISARM
ON | [12 empty] | HIL |  |  |  | NI[MUW_PowerLine]=MUW_Not_Supplied
ON | [12 empty] | HIL | RESET: keyON |  | action_NVO_press_EngineStart_button_short()
ON | [12 empty] | HIL | RESET: check del KeyON |  |  | verify_keyON()
ON | [12 empty] | HIL | Fine Log | NI[acquire_stop]="FB.AF.KOFF.TC0474-TC0475.blf" //3000
OFF | [12 empty] | HIL | Verifica 1s di lampeggio indicatori direzione dopo blocco da telecomando |  |  | verify_TI_lock_1blink_fromSinglePressure()="FB.AF.KOFF.TC0474-TC0475.blf"

## Sleep
ENABLE | TEST N. | TEST ID | AUTHOR | PROJECT | MARKET | NODES | PRIORITY | Vf ref. | Fin ref. | Requirement | Cond | ID | TC Type | STEP DESCRIPTION | PRECONDITIONS / OPERATION | ACTIONS | EXPECTED RESULT | Time step [ms] | Sample time [ms] | Tolerance [%] | Result parz. | Read Value | Result Tot | JIRA | FUNCTIONAL NOTES | TC NOTES | TESTER | Notes
ON | 24 |  |  |  | EUROPE | [7 empty] | Manual |  | Eseguire Proxi EUROPE
| 24 | [11 empty] | HIL
ON | 25 | FB.AF.SLEEP.TC094 |  |  | EUROPE | [7 empty] | Manual |  | Key OFF Alarm not armed NBC::[C1].STATUS_B_CAN.TheftAlarmStatus=0x0("VTA_DISARM") All doors closed and unlocked ON LIN, no schedule is running Hazard OFF [BH].EXTERNAL_LIGHTS.LHTurnSignalSts=0x0("OFF") [BH].EXTERNAL_LIGHTS.RHTurnSignalSts=0x0("OFF") [C2].STATUS_C-LCU.Left_TI_Feedback=0x0("OFF") [C2].STATUS_C-LCU.Right_TI_Feedback=0x0("OFF") NBC programmed EOL: "AlarmSystem"(Byte:64;Bit:0)=0x1("Present") "Siren"(Byte:65;Bit:0)=0x1("Present") "Side driver"(Byte 58;Bit 4)=0x0("left") "Country Code"(Byte 64;Bit 4-7)=0x1("EEC") | 1. wait until BH/C1/C2/C3 networks go to sleep (eventually open and close door to deactivate active loads on network) 2. wait until SBMT goes OFF | During the all the test NBC does not activate alarm and does not start communicate to ASU on LIN
ON | 25 | FB.AF.SLEEP.TC095 |  |  | EUROPE | [7 empty] | Manual |  | Sleep Alarm not armed All doors closed and unlocked ON LIN, no schedule is running Hazard OFF NBC programmed EOL: "AlarmSystem"(Byte:64;Bit:0)=0x1("Present") "Siren"(Byte:65;Bit:0)=0x1("Present") "Side driver"(Byte 58;Bit 4)=0x0("left") "Country Code"(Byte 64;Bit 4-7)=0x1("EEC") | Unlock by FOB (short/long press on A button) or by PassiveEntry NPE::[C1].RFHUB1.RFFuncReq = 0x10(BUTTON A_xxx_Pressure) | NBC wakes up all the networks and does not insert the alarm: NBC::[C1].STATUS_B_CAN.TheftAlarmStatus=0x0("VTA_DISARM") Meanwhile, NBC commands 2 siren beeps 0.5s ON and 0.5s OFF NBC::[LIN 1].Ins_Disins.BeepASU=0x0(''Yes'') NBC::[LIN 1].Ins_Disins.TimeBeepASU=0x1('0,5 seconds'') NBC::[LIN 1].Ins_Disins.NumberBeepASU=0x0(''2 Beep'') NBC::[LIN 1].Ins_Disins.LevelBeepASU=0x0(''Low'') Blinkers flash twice (0.5s ON 0.5s OFF) NBC::[BH].EXTERNAL_LIGHTS.LHTurnSignalSts = [goes 0x1("ON") for 0.5s then 0x0("OFF") for 0.5s twice] NBC::[BH].EXTERNAL_LIGHTS.RHTurnSignalSts = [goes 0x1("ON") for 0.5s then 0x0("OFF") for 0.5s twice] NBC keeps deterrence led OFF After that, NBC drives again all networks to sleep and all LIN to sleep - no communication between ASU and NBC
ON | 25 | FB.AF.SLEEP.TC096 |  |  | EUROPE | [7 empty] | Manual |  | Sleep Alarm not armed All doors closed and unlocked ON LIN, no schedule is running Hazard OFF NBC programmed EOL: "AlarmSystem"(Byte:64;Bit:0)=0x1("Present") "Siren"(Byte:65;Bit:0)=0x1("Present") "Side driver"(Byte 58;Bit 4)=0x0("left") "Country Code"(Byte 64;Bit 4-7)=0x1("EEC") | Lock by B button on FOB NPE::[C1].RFHUB1.RFFuncReq = 0x11(BUTTON_B_xxx_Pressure) | NBC wakes up all the networks, in order to lock the car and arm the alarm NBC::[C1].STATUS_B_CAN.TheftAlarmStatus=0x2("VTA_ARM") Meanwhile, NBC commands siren beep for 1s NBC::[LIN 1].Ins_Disins.BeepASU=0x0(''Yes'') NBC::[LIN 1].Ins_Disins.TimeBeepASU=0x2("1 seconds") NBC::[LIN 1].Ins_Disins.NumberBeepASU=0x0(''1 Beep'') NBC::[LIN 1].Ins_Disins.LevelBeepASU=0x0(''Low'') Turn indicator lights blink for 1s NBC::[BH].EXTERNAL_LIGHTS.LHTurnSignalSts = 0x1("ON") for 1s NBC::[BH].EXTERNAL_LIGHTS.RHTurnSignalSts = 0x1("ON") for 1s NBC switch ON deterrence led for 1s and then with frequency 1 Hz duty-cycle 8% NBC leads ASU to "overseeing" status NBC::[LIN 1].Ins_Disins.InsDisinsASU=0x0(''Insertion'') NBC::[LIN 1].Ins_Disins.CodeInsDisinsASU=[random number != 0] NBC::[LIN 1].Ins_Disins.CycleNumber=3 (-->ASU number of cycle in case of wire-cutting) NBC::[LIN 1].Ins_Disins.LevelBeepASU=0x0("Low") NBC::[LIN 1].Ins_Disins.InsToneTypeASU=0x0(''Modulated Tone'') NBC::[LIN 1].Ins_Disins.InsSoundTypeASU=0x0(''Continuous Sound'') Since MUW and ASU are OK and doors are closed, no additional ASU beep are required ON LIN, only the "Sleep Armed" schedule is running Lock is successfull - all doors are locked After that, NBC drives again all networks to sleep and other LINs (except the one for alarm) to sleep. ON LIN, the "Sleep Armed" schedule stay active indefinetely in order to allow NBC and ASU to exchange Heart-beat information
ON | 25 | FB.AF.SLEEP.TC097 |  |  | EUROPE | [7 empty] | Manual | incluso nel test sopra | Key OFF Alarm armed NBC::[C1].STATUS_B_CAN.TheftAlarmStatus=0x2("VTA_ARM") Deterring LED blinking with frequency 1Hz, duty-cycle 8% MUW powered ON ON LIN, the schedule "Sleep Armed" is running All doors closed and locked Hazard OFF [BH].EXTERNAL_LIGHTS.LHTurnSignalSts=0x0("OFF") [BH].EXTERNAL_LIGHTS.RHTurnSignalSts=0x0("OFF") [C2].STATUS_C-LCU.Left_TI_Feedback=0x0("OFF") [C2].STATUS_C-LCU.Right_TI_Feedback=0x0("OFF") NBC programmed EOL: "AlarmSystem"(Byte:64;Bit:0)=0x1("Present") "Siren"(Byte:65;Bit:0)=0x1("Present") "Side driver"(Byte 58;Bit 4)=0x0("left") "Country Code"(Byte 64;Bit 4-7)=0x1("EEC") | 1. wait until BH/C1/C2/C3 networks go to sleep (eventually open and close door to deactivate active loads on network) 2. wait until SBMT goes OFF | 1. NBC drives again all networks to sleep and other LINs (except the one for alarm) to sleep. ON LIN, the "Sleep Armed" schedule stay active indefinetely in order to allow NBC and ASU to exchange Heart-beat information
ON | 25 | FB.AF.SLEEP.TC177 |  |  | EUROPE | [7 empty] | Manual |  | Sleep Alarm armed Deterring LED blinking with frequency 1Hz, duty-cycle 8% MUW powered ON ON LIN, the schedule "Sleep Armed" is running All doors closed and locked NBC programmed EOL: "AlarmSystem"(Byte:64;Bit:0)=0x1("Present") "Siren"(Byte:65;Bit:0)=0x1("Present") "Side driver"(Byte 58;Bit 4)=0x0("left") "Country Code"(Byte 64;Bit 4-7)=0x1("EEC") | Lock by B button on FOB NPE::[C1].RFHUB1.RFFuncReq = 0x11(BUTTON_B_xxx_Pressure) | NBC wakes up all the networks NBC does not command the siren beep - alarm is already armed Turn indicator lights blink for 1s NBC::[BH].EXTERNAL_LIGHTS.LHTurnSignalSts = 0x1("ON") for 1s NBC::[BH].EXTERNAL_LIGHTS.RHTurnSignalSts = 0x1("ON") for 1s NBC switch ON deterrence led for 1s and then with frequency 1 Hz duty-cycle 8% Alarm already inserted NBC::[C1].STATUS_B_CAN.TheftAlarmStatus=0x2("VTA_ARM") ON LIN, only the "Sleep Armed" schedule is running After that, NBC drives again all networks to sleep and other LINs (except the one for alarm) to sleep. ON LIN, the "Sleep Armed" schedule stay active indefinetely in order to allow NBC and ASU to exchange Heart-beat information
ON | 25 | FB.AF.SLEEP.TC098 |  |  | EUROPE | [7 empty] | Manual |  | Sleep Alarm armed Deterring LED blinking with frequency 1Hz, duty-cycle 8% MUW powered ON ON LIN, the schedule "Sleep Armed" is running All doors closed and locked NBC programmed EOL: "AlarmSystem"(Byte:64;Bit:0)=0x1("Present") "Siren"(Byte:65;Bit:0)=0x1("Present") "Side driver"(Byte 58;Bit 4)=0x0("left") "Country Code"(Byte 64;Bit 4-7)=0x1("EEC") | Unlock by FOB (short/long press on A button) or by PassiveEntry NPE::[C1].RFHUB1.RFFuncReq = 0x10(BUTTON A_xxx_Pressure) | NBC wakes up all the networks and disarm the alarm: NBC::[C1].STATUS_B_CAN.TheftAlarmStatus=0x0("VTA_DISARM") Meanwhile, NBC commands 2 siren beeps 0.5s ON and 0.5s OFF NBC::[LIN 1].Ins_Disins.BeepASU=0x0(''Yes'') NBC::[LIN 1].Ins_Disins.TimeBeepASU=0x1('0,5 seconds'') NBC::[LIN 1].Ins_Disins.NumberBeepASU=0x0(''2 Beep'') NBC::[LIN 1].Ins_Disins.LevelBeepASU=0x0(''Low'') Blinkers flash twice (0.5s ON 0.5s OFF) NBC::[BH].EXTERNAL_LIGHTS.LHTurnSignalSts = [goes 0x1("ON") for 0.5s then 0x0("OFF") for 0.5s twice] NBC::[BH].EXTERNAL_LIGHTS.RHTurnSignalSts = [goes 0x1("ON") for 0.5s then 0x0("OFF") for 0.5s twice] NBC switch OFF deterrence led After that, NBC drives again all networks to sleep and all LIN to sleep - no communication between ASU and NBC
| 25 | [11 empty] | HIL | Inizio Log | NI[acquire_start]="FB.AF.SLEEP.TC94-95-96-97-177-98.blf"
| 25 | [11 empty] | HIL | INIT: transizione KeyON to keyOFF | INIT[keyOFF]
| 25 | [11 empty] | HIL | apri e chiudi porta guida per accelerare lo sleep
| 25 | [11 empty] | HIL | non sapendo se è GDX o GSX apro sia porta DX che SX |  | action_open_driver_door_GSX_from_internal_handle()
| 25 | [11 empty] | HIL |  |  |  | CAN[NBC.C1.STATUS_DOORS.STS_DRS_DriverDoorSts]=Open
| 25 | [11 empty] | HIL |  |  | WAIT[2000]
| 25 | [11 empty] | HIL |  |  | action_close_driver_door_GSX()
| 25 | [11 empty] | HIL |  |  |  | CAN[NBC.C1.STATUS_DOORS.STS_DRS_DriverDoorSts]=close
| 25 | [11 empty] | HIL | attendi un minuto che la rete sia andata in sleep |  | WAIT[60000]
| 25 | [11 empty] | HIL | Verify that all CANs are in sleep status |  |  | verify_all_CANs_sleep()
| 25 | [11 empty] | HIL | Verify that all LINs are in sleep status |  |  | verify_ALL_LINs_sleep()
| 25 | [11 empty] | HIL | ACTION: sblocco da telecomando |  | action_FOB_press_A_button_short()
| 25 | [11 empty] | HIL |  |  | WAIT[1000]
| 25 | [11 empty] | HIL | Verify that all networks wakes up |  |  | verify_all_CANs_awake()
| 25 | [11 empty] | HIL | Verify that LIN wakes up (except for alarm and NVD) |  |  | verify_LIN_NBC_1_3_4_5_6_8_awake()
| 25 | [11 empty] | HIL | Allarme disarmato |  |  | CAN[NBC.C1.STATUS_B_CAN.TheftAlarmStatus]=VTA_DISARM
| 25 | [11 empty] | HIL | MUW disalimentato |  |  | NI[MUW_PowerLine]=MUW_Not_Supplied
| 25 | [11 empty] | HIL | all doors closed and unlocked |  |  | verify_doors_all_close_and_unlocked()
| 25 | [11 empty] | HIL | attendi un minuto che la rete sia andata in sleep |  | WAIT[60000]
| 25 | [11 empty] | HIL | Verify that all CANs are in sleep status |  |  | verify_all_CANs_sleep()
| 25 | [11 empty] | HIL | Verify that all LINs are in sleep status |  |  | verify_ALL_LINs_sleep()
| 25 | [11 empty] | HIL | Lock by a short press on B button on FOB |  | action_FOB_press_B_button_short()
| 25 | [11 empty] | HIL |  |  | WAIT[1000]
| 25 | [11 empty] | HIL | Verify that all networks wakes up |  |  | verify_all_CANs_awake()
| 25 | [11 empty] | HIL | Verify that LIN wakes up |  |  | verify_LIN_NBC_1_3_4_5_6_8_awake()
| 25 | [11 empty] | HIL | The alarm gets armed |  |  | CAN[NBC.C1.STATUS_B_CAN.TheftAlarmStatus]=VTA_ARM
| 25 | [11 empty] | HIL | MUW alimentato |  |  | NI[MUW_PowerLine]=MUW_Supplied
| 25 | [11 empty] | HIL | Verifica che tutte le porte siano bloccate |  |  | verify_doors_all_close_and_locked()
| 25 | [11 empty] | HIL | attendi un minuto che la rete sia andata in sleep |  | WAIT[60000]
| 25 | [11 empty] | HIL | Verify that all CANs are in sleep status |  |  | verify_all_CANs_sleep()
| 25 | [11 empty] | HIL | Verify that all LINs are in sleep status-except for alarm |  |  | verify_only_LIN_alarm_awake()
| 25 | [11 empty] | HIL |  |  | action_FOB_press_B_button_short()
| 25 | [11 empty] | HIL |  |  | WAIT[1000]
| 25 | [11 empty] | HIL | Verify that all networks wakes up |  |  | verify_all_CANs_awake()
| 25 | [11 empty] | HIL | Verify that LIN wakes up |  |  | verify_LIN_NBC_1_3_4_5_6_8_awake()
| 25 | [11 empty] | HIL | Verify that LIN alarm is still awake |  |  | verify_LIN_alarm_awake()
| 25 | [11 empty] | HIL | The alarm still armed |  |  | CAN[NBC.C1.STATUS_B_CAN.TheftAlarmStatus]=VTA_ARM
| 25 | [11 empty] | HIL | MUW still supplied |  |  | NI[MUW_PowerLine]=MUW_Supplied
| 25 | [11 empty] | HIL | attendi un minuto che la rete sia andata in sleep |  | WAIT[60000]
| 25 | [11 empty] | HIL | verify all CANs networks are now in sleep mode |  |  | verify_all_CANs_sleep()
| 25 | [11 empty] | HIL | Verify that only LIN alarm is still awake |  |  | verify_only_LIN_alarm_awake()
| 25 | [11 empty] | HIL | ACTION: sblocco da telecomando |  | action_FOB_press_A_button_short()
| 25 | [11 empty] | HIL |  |  | WAIT[1000]
| 25 | [11 empty] | HIL | Verify that all networks wakes up |  |  | verify_all_CANs_awake()
| 25 | [11 empty] | HIL | Verify that LIN wakes up |  |  | verify_LIN_NBC_1_3_4_5_6_8_awake()
| 25 | [11 empty] | HIL |  |  |  | verify_LIN_alarm_sleep()
| 25 | [11 empty] | HIL | Allarme disarmato |  |  | CAN[NBC.C1.STATUS_B_CAN.TheftAlarmStatus]=VTA_DISARM
| 25 | [11 empty] | HIL | MUW disalimentato |  |  | NI[MUW_PowerLine]=MUW_Not_Supplied
| 25 | [11 empty] | HIL | RESET: keyON |  | action_NVO_press_EngineStart_button_short()
| 25 | [11 empty] | HIL | RESET: check del KeyON |  |  | verify_keyON()
| 25 | [11 empty] | HIL | Fine Log | NI[acquire_stop]="FB.AF.SLEEP.TC94-95-96-97-177-98.blf" //3000
| 25 | [11 empty] | HIL
ON | 26 | FB.AF.SLEEP.TC100 |  |  | EUROPE | [7 empty] | Manual |  | Sleep Alarm armed Deterring LED blinking with frequency 1Hz, duty-cycle 8% MUW powered ON ON LIN, the schedule "Sleep Armed" is running All doors closed and locked NBC programmed EOL: "AlarmSystem"(Byte:64;Bit:0)=0x1("Present") "Siren"(Byte:65;Bit:0)=0x1("Present") "Side driver"(Byte 58;Bit 4)=0x0("left") "Country Code"(Byte 64;Bit 4-7)=0x1("EEC") | Simulate a short alarm trigger: 1. Open driver door NBC::[C1].STATUS_DOORS.STS_DRS_DriverDoorSts=0x3("Open") 2. Within 26s close it NBC::[C1].STATUS_DOORS.STS_DRS_DriverDoorSts=0x1("close") | NBC wakes up all the networks, in order to activate the alarm: NBC starts an alarm cycle, that is composed of 26s of active playing and 6s pause. NBC::[C1].STATUS_B_CAN.TheftAlarmStatus = 0x4 (VTA_LGT_HORN) At the detection of the alarm trigger: - NBC drives the TurnIndicators for the alarm cycle: blinkers flash for 26 s at 2 Hz 50%. NBC::[BH].EXTERNAL_LIGHTS.LHTurnSignalSts = 0x1("ON")/0x0("OFF") @2Hz, 50% duty cycle NBC::[BH].EXTERNAL_LIGHTS.RHTurnSignalSts = 0x1("ON")/0x0("OFF") @2Hz, 50% duty cycle - NBC activates ASU: NBC::[LIN 1].ActDisactCycleASU=0x0("Active") NBC::[LIN 1].CodeActDisactCycleASU=[random code != 0] NBC::[LIN 1].ActCycleSoundTypeASU=0x0("Continuos") NBC::[LIN 1].Command_ASU.ActCycleToneTypeASU=0x1("Modulated") ASU activates (modulated tone, 110 DBA, 2 Hz) After 26s: - NBC turn OFF TurnIndicators NBC::[BH].EXTERNAL_LIGHTS.LHTurnSignalSts=0x0("OFF") NBC::[BH].EXTERNAL_LIGHTS.RHTurnSignalSts=0x0("OFF") - NBC stops ASU alarm cycle: NBC::[LIN 1].ActDisactCycleASU=0x1("Disactive") NBC::[LIN 1].CodeActDisactCycleASU=[same value used for activation] After 6s pause, NBC goes back to "Surveillance" state, since the alarm cause is not present anymore NBC::[C1].STATUS_B_CAN.TheftAlarmStatus=0x2("VTA_ARM") Finally NBC drives again all networks to sleep and other LINs (except the one for alarm) to sleep. ON LIN, the "Sleep Armed" schedule stay active indefinetely in order to allow NBC and ASU to exchange Heart-beat information
| 26 | [11 empty] | HIL | Inizio Log | NI[acquire_start]="FB.AF.SLEEP.TC100.blf"
| 26 | [11 empty] | HIL | INIT: transizione KeyON to keyOFF | INIT[Sleep_Armed]
| 26 | [11 empty] | HIL | Apri porta guida |  | action_open_driver_door_GSX_from_internal_handle() |  | -
| 26 | [11 empty] | HIL | Attendere 2s |  | WAIT[2000] |  | -
| 26 | [11 empty] | HIL | Chiudi porta guida |  | action_close_driver_door_GSX() |  | -
| 26 | [11 empty] | HIL | Verificare che il sistema sia ancora armato |  |  | CAN[NBC.C1.STATUS_B_CAN.TheftAlarmStatus]=VTA_ARM | -
| 26 | [11 empty] | HIL | Verificare che il MUW sia ancora alimentato |  |  | NI[MUW_PowerLine]=MUW_Supplied | -
| 26 | [11 empty] | HIL | Attendere la fine del ciclo di allarme (t > 32s+6s) |  | WAIT[40000] |  | -
| 26 | [11 empty] | HIL | Verificare che il sistema sia ancora armato |  |  | CAN[NBC.C1.STATUS_B_CAN.TheftAlarmStatus]=VTA_ARM
| 26 | [11 empty] | HIL | Verificare che il MUW sia ancora alimentato |  |  | NI[MUW_PowerLine]=MUW_Supplied
| 26 | [11 empty] | HIL | attendi un minuto che la rete sia andata in sleep |  | WAIT[60000]
| 26 | [11 empty] | HIL | verify all CANs networks are now in sleep mode |  |  | verify_all_CANs_sleep()
| 26 | [11 empty] | HIL | Verify that only LIN alarm is still awake |  |  | verify_only_LIN_alarm_awake()
| 26 | [11 empty] | HIL | Sblocco vettura |  | action_FOB_press_A_button_short() |  | -
| 26 | [11 empty] | HIL | Verificare che il sistema sia disarmato |  |  | CAN[NBC.C1.STATUS_B_CAN.TheftAlarmStatus]=VTA_DISARM | -
| 26 | [11 empty] | HIL | Verificare che il MUW non sia più alimentato |  |  | NI[MUW_PowerLine]=MUW_Not_Supplied | -
| 26 | [11 empty] | HIL | Eseguire un keyON |  | action_NVO_press_EngineStart_button_short() |  | -
| 26 | [11 empty] | HIL | Verifica di keyON |  |  | verify_keyON() | -
| 26 | [11 empty] | HIL | Sistema d'allarme sempre disarmato |  |  | CAN[NBC.C1.STATUS_B_CAN.TheftAlarmStatus]=VTA_DISARM | -
| 26 | [11 empty] | HIL | Verificare che il MUW non sia più alimentato |  |  | NI[MUW_PowerLine]=MUW_Not_Supplied | -
| 26 | [11 empty] | HIL | NBC segnala l'intrusione da apertura porta |  |  | CAN[NBC.BH.STATUS_B_CAN.NBC_VPS2.VPSDoorsAlarmCauseCntrl]=Active | -
| 26 | [11 empty] | HIL | .. |  |  | CAN[NBC.BH.STATUS_B_CAN.NBC_VPS2.VPSTrunkAlarmCauseCntrl]=Not_Active | -
| 26 | [11 empty] | HIL | .. |  |  | CAN[NBC.BH.STATUS_B_CAN.NBC_VPS2.VPSDoorsAlarmCauseCntrl]=Not_Active | -
| 26 | [11 empty] | HIL | .. |  |  | CAN[NBC.BH.STATUS_B_CAN.NBC_VPS2.VPSUSAlarmCauseCntrl]=Not_Active | -
| 26 | [11 empty] | HIL | .. |  |  | CAN[NBC.BH.STATUS_B_CAN.NBC_VPS2.VPSAIAlarmCauseCntrl]=Not_Active | -
| 26 | [11 empty] | HIL | .. |  |  | CAN[NBC.BH.STATUS_B_CAN.NBC_VPS2.VPSElectricalAlarmCauseCntr]=Not_Active | -
| 26 | [11 empty] | HIL | Reset (placeholder) |  | WAIT[0] |  | -
| 26 | [11 empty] | HIL | Fine Log | NI[acquire_stop]="FB.AF.SLEEP.TC100.blf" //3000
| 26 | [11 empty] | HIL
ON | 27 | FB.AF.SLEEP.TC101 |  |  | EUROPE | [7 empty] | Manual |  | Sleep Alarm armed Deterring LED blinking with frequency 1Hz, duty-cycle 8% MUW powered ON ON LIN, the schedule "Sleep Armed" is running All doors closed and locked NBC programmed EOL: "AlarmSystem"(Byte:64;Bit:0)=0x1("Present") "Siren"(Byte:65;Bit:0)=0x1("Present") "Side driver"(Byte 58;Bit 4)=0x0("left") "Country Code"(Byte 64;Bit 4-7)=0x1("EEC") | Simulate a short alarm trigger: 1. Open passenger door NBC::[C1].STATUS_DOORS.STS_DRS_PsngrDoorSts=0x3("Open") 2. Within 26s close it NBC::[C1].STATUS_DOORS.STS_DRS_PsngrDoorSts=0x1("close") | NBC wakes up all the networks, in order to activate the alarm: NBC starts an alarm cycle, that is composed of 26s of active playing and 6s pause. NBC::[C1].STATUS_B_CAN.TheftAlarmStatus = 0x4 (VTA_LGT_HORN) At the detection of the alarm trigger: - NBC drives the TurnIndicators for the alarm cycle: blinkers flash for 26 s at 2 Hz 50%. NBC::[BH].EXTERNAL_LIGHTS.LHTurnSignalSts = 0x1("ON")/0x0("OFF") @2Hz, 50% duty cycle NBC::[BH].EXTERNAL_LIGHTS.RHTurnSignalSts = 0x1("ON")/0x0("OFF") @2Hz, 50% duty cycle - NBC activates ASU: NBC::[LIN 1].ActDisactCycleASU=0x0("Active") NBC::[LIN 1].CodeActDisactCycleASU=[random code != 0] NBC::[LIN 1].ActCycleSoundTypeASU=0x0("Continuos") NBC::[LIN 1].Command_ASU.ActCycleToneTypeASU=0x1("Modulated") ASU activates (modulated tone, 110 DBA, 2 Hz) After 26s: - NBC turn OFF TurnIndicators NBC::[BH].EXTERNAL_LIGHTS.LHTurnSignalSts=0x0("OFF") NBC::[BH].EXTERNAL_LIGHTS.RHTurnSignalSts=0x0("OFF") - NBC stops ASU alarm cycle: NBC::[LIN 1].ActDisactCycleASU=0x1("Disactive") NBC::[LIN 1].CodeActDisactCycleASU=[same value used for activation] After 6s pause, NBC goes back to "Surveillance" state, since the alarm cause is not present anymore NBC::[C1].STATUS_B_CAN.TheftAlarmStatus=0x2("VTA_ARM") Finally NBC drives again all networks to sleep and other LINs (except the one for alarm) to sleep. ON LIN, the "Sleep Armed" schedule stay active indefinetely in order to allow NBC and ASU to exchange Heart-beat information
| 27 | [11 empty] | HIL | Inizio Log | NI[acquire_start]="FB.AF.SLEEP.TC101.blf"
| 27 | [11 empty] | HIL | INIT: transizione KeyON to keyOFF | INIT[Sleep_Armed]
| 27 | [11 empty] | HIL | Apri porta guida |  | action_open_passenger_door_GSX_from_internal_handle() |  | -
| 27 | [11 empty] | HIL | Attendere 2s |  | WAIT[2000] |  | -
| 27 | [11 empty] | HIL | Chiudi porta guida |  | action_close_passenger_door_GSX() |  | -
| 27 | [11 empty] | HIL | Verify that all networks wakes up |  |  | verify_all_CANs_awake()
| 27 | [11 empty] | HIL | Verify that LIN wakes up |  |  | verify_LIN_NBC_1_3_4_5_6_8_awake()
| 27 | [11 empty] | HIL | Verify that LIN Alarm is still awake |  |  | verify_LIN_alarm_awake()
| 27 | [11 empty] | HIL | Verificare che il sistema sia ancora armato |  |  | CAN[NBC.C1.STATUS_B_CAN.TheftAlarmStatus]=VTA_ARM | -
| 27 | [11 empty] | HIL | Verificare che il MUW sia ancora alimentato |  |  | NI[MUW_PowerLine]=MUW_Supplied | -
| 27 | [11 empty] | HIL | Attendere la fine del ciclo di allarme (t > 32s+6s) |  | WAIT[40000] |  | -
| 27 | [11 empty] | HIL | Verificare che il sistema sia ancora armato |  |  | CAN[NBC.C1.STATUS_B_CAN.TheftAlarmStatus]=VTA_ARM
| 27 | [11 empty] | HIL | Verificare che il MUW sia ancora alimentato |  |  | NI[MUW_PowerLine]=MUW_Supplied
| 27 | [11 empty] | HIL | //attendi un minuto che la rete sia andata in sleep |  | WAIT[60000]
| 27 | [11 empty] | HIL | verify all CANs networks are now in sleep mode |  |  | verify_all_CANs_sleep()
| 27 | [11 empty] | HIL | Verify that only LIN alarm is still awake |  |  | verify_only_LIN_alarm_awake()
| 27 | [11 empty] | HIL | Sblocco vettura |  | action_FOB_press_A_button_short() |  | -
| 27 | [11 empty] | HIL | Verificare che il sistema sia disarmato |  |  | CAN[NBC.C1.STATUS_B_CAN.TheftAlarmStatus]=VTA_DISARM | -
| 27 | [11 empty] | HIL | Verificare che il MUW non sia più alimentato |  |  | NI[MUW_PowerLine]=MUW_Not_Supplied | -
| 27 | [11 empty] | HIL | Eseguire un keyON |  | action_NVO_press_EngineStart_button_short() |  | -
| 27 | [11 empty] | HIL | Verifica di keyON |  |  | verify_keyON() | -
| 27 | [11 empty] | HIL | Sistema d'allarme sempre disarmato |  |  | CAN[NBC.C1.STATUS_B_CAN.TheftAlarmStatus]=VTA_DISARM | -
| 27 | [11 empty] | HIL | Verificare che il MUW non sia più alimentato |  |  | NI[MUW_PowerLine]=MUW_Not_Supplied | -
| 27 | [11 empty] | HIL | NBC segnala l'intrusione da apertura porta |  |  | CAN[NBC.BH.STATUS_B_CAN.NBC_VPS2.VPSDoorsAlarmCauseCntrl]=Active | -
| 27 | [11 empty] | HIL | .. |  |  | CAN[NBC.BH.STATUS_B_CAN.NBC_VPS2.VPSTrunkAlarmCauseCntrl]=Not_Active | -
| 27 | [11 empty] | HIL | .. |  |  | CAN[NBC.BH.STATUS_B_CAN.NBC_VPS2.VPSDoorsAlarmCauseCntrl]=Not_Active | -
| 27 | [11 empty] | HIL | .. |  |  | CAN[NBC.BH.STATUS_B_CAN.NBC_VPS2.VPSUSAlarmCauseCntrl]=Not_Active | -
| 27 | [11 empty] | HIL | .. |  |  | CAN[NBC.BH.STATUS_B_CAN.NBC_VPS2.VPSAIAlarmCauseCntrl]=Not_Active | -
| 27 | [11 empty] | HIL | .. |  |  | CAN[NBC.BH.STATUS_B_CAN.NBC_VPS2.VPSElectricalAlarmCauseCntr]=Not_Active | -
| 27 | [11 empty] | HIL | Reset (placeholder) |  | WAIT[0] |  | -
| 27 | [11 empty] | HIL | Fine Log | NI[acquire_stop]="FB.AF.SLEEP.TC101.blf" //3000
| 27 | [11 empty] | HIL
ON | 28 | FB.AF.SLEEP.TC009 |  |  | EUROPE | [7 empty] | Manual |  | Sleep Alarm armed Deterring LED blinking with frequency 1Hz, duty-cycle 8% MUW powered ON ON LIN, the schedule "Sleep Armed" is running All doors closed and locked NBC programmed EOL: "AlarmSystem"(Byte:64;Bit:0)=0x1("Present") "Siren"(Byte:65;Bit:0)=0x1("Present") "Side driver"(Byte 58;Bit 4)=0x0("left") "Country Code"(Byte 64;Bit 4-7)=0x1("EEC") | Simulate a short alarm trigger: 1. Open rear left door NBC::[C1].STATUS_DOORS.STS_DRS_RearLeftDoorSts=0x3("Open") 2. Within 26s close it NBC::[C1].STATUS_DOORS.STS_DRS_RearLeftDoorSts=0x1("close") | NBC wakes up all the networks, in order to activate the alarm: NBC starts an alarm cycle, that is composed of 26s of active playing and 6s pause. At the detection of the alarm trigger: - NBC drives the TurnIndicators for the alarm cycle: blinkers flash for 26 s at 2 Hz 50%. NBC::[BH].EXTERNAL_LIGHTS.LHTurnSignalSts = 0x1("ON")/0x0("OFF") @2Hz, 50% duty cycle NBC::[BH].EXTERNAL_LIGHTS.RHTurnSignalSts = 0x1("ON")/0x0("OFF") @2Hz, 50% duty cycle - NBC activates ASU: NBC::[LIN 1].ActDisactCycleASU=0x0("Active") NBC::[LIN 1].CodeActDisactCycleASU=[random code != 0] NBC::[LIN 1].ActCycleSoundTypeASU=0x0("Continuos") NBC::[LIN 1].Command_ASU.ActCycleToneTypeASU=0x1("Modulated") ASU activates (modulated tone, 110 DBA, 2 Hz) After 26s: - NBC turn OFF TurnIndicators NBC::[BH].EXTERNAL_LIGHTS.LHTurnSignalSts=0x0("OFF") NBC::[BH].EXTERNAL_LIGHTS.RHTurnSignalSts=0x0("OFF") - NBC stops ASU alarm cycle: NBC::[LIN 1].ActDisactCycleASU=0x1("Disactive") NBC::[LIN 1].CodeActDisactCycleASU=[same value used for activation] After 6s pause, NBC goes back to "Surveillance" state, since the alarm cause is not present anymore NBC::[C1].STATUS_B_CAN.TheftAlarmStatus=0x2("VTA_ARM") Finally NBC drives again all networks to sleep and other LINs (except the one for alarm) to sleep. ON LIN, the "Sleep Armed" schedule stay active indefinetely in order to allow NBC and ASU to exchange Heart-beat information
| 28 | [11 empty] | HIL | Inizio Log | NI[acquire_start]="FB.AF.SLEEP.TC009.blf"
| 28 | [11 empty] | HIL | INIT: transizione KeyON to keyOFF | INIT[Sleep_Armed]
| 28 | [11 empty] | HIL |  |  | action_open_rear_left_door_from_internal_handle() |  | -
| 28 | [11 empty] | HIL | Attendere 2s |  | WAIT[2000] |  | -
| 28 | [11 empty] | HIL |  |  | action_close_rear_left_door() |  | -
| 28 | [11 empty] | HIL | Verify that all networks wakes up |  |  | verify_all_CANs_awake()
| 28 | [11 empty] | HIL | Verify that LIN wakes up |  |  | verify_LIN_NBC_1_3_4_5_6_8_awake()
| 28 | [11 empty] | HIL | Verify that LIN Alarm is still awake |  |  | verify_LIN_alarm_awake()
| 28 | [11 empty] | HIL | Verificare che il sistema sia ancora armato |  |  | CAN[NBC.C1.STATUS_B_CAN.TheftAlarmStatus]=VTA_ARM | -
| 28 | [11 empty] | HIL | Verificare che il MUW sia ancora alimentato |  |  | NI[MUW_PowerLine]=MUW_Supplied | -
| 28 | [11 empty] | HIL | Attendere la fine del ciclo di allarme (t > 32s+6s) |  | WAIT[40000] |  | -
| 28 | [11 empty] | HIL | Verificare che il sistema sia ancora armato |  |  | CAN[NBC.C1.STATUS_B_CAN.TheftAlarmStatus]=VTA_ARM
| 28 | [11 empty] | HIL | Verificare che il MUW sia ancora alimentato |  |  | NI[MUW_PowerLine]=MUW_Supplied
| 28 | [11 empty] | HIL | Attendi un minuto che la rete sia andata in sleep |  | WAIT[60000]
| 28 | [11 empty] | HIL | verify all CANs networks are now in sleep mode |  |  | verify_all_CANs_sleep()
| 28 | [11 empty] | HIL | Verify that only LIN alarm is still awake |  |  | verify_only_LIN_alarm_awake()
| 28 | [11 empty] | HIL | Sblocco vettura |  | action_FOB_press_A_button_short() |  | -
| 28 | [11 empty] | HIL | Verificare che il sistema sia disarmato |  |  | CAN[NBC.C1.STATUS_B_CAN.TheftAlarmStatus]=VTA_DISARM | -
| 28 | [11 empty] | HIL | Verificare che il MUW non sia più alimentato |  |  | NI[MUW_PowerLine]=MUW_Not_Supplied | -
| 28 | [11 empty] | HIL | Eseguire un keyON |  | action_NVO_press_EngineStart_button_short() |  | -
| 28 | [11 empty] | HIL | Verifica di keyON |  |  | verify_keyON() | -
| 28 | [11 empty] | HIL | Sistema d'allarme sempre disarmato |  |  | CAN[NBC.C1.STATUS_B_CAN.TheftAlarmStatus]=VTA_DISARM | -
| 28 | [11 empty] | HIL | Verificare che il MUW non sia più alimentato |  |  | NI[MUW_PowerLine]=MUW_Not_Supplied | -
| 28 | [11 empty] | HIL | NBC segnala l'intrusione da apertura porta |  |  | CAN[NBC.BH.STATUS_B_CAN.NBC_VPS2.VPSDoorsAlarmCauseCntrl]=Active | -
| 28 | [11 empty] | HIL | .. |  |  | CAN[NBC.BH.STATUS_B_CAN.NBC_VPS2.VPSTrunkAlarmCauseCntrl]=Not_Active | -
| 28 | [11 empty] | HIL | .. |  |  | CAN[NBC.BH.STATUS_B_CAN.NBC_VPS2.VPSDoorsAlarmCauseCntrl]=Not_Active | -
| 28 | [11 empty] | HIL | .. |  |  | CAN[NBC.BH.STATUS_B_CAN.NBC_VPS2.VPSUSAlarmCauseCntrl]=Not_Active | -
| 28 | [11 empty] | HIL | .. |  |  | CAN[NBC.BH.STATUS_B_CAN.NBC_VPS2.VPSAIAlarmCauseCntrl]=Not_Active | -
| 28 | [11 empty] | HIL | .. |  |  | CAN[NBC.BH.STATUS_B_CAN.NBC_VPS2.VPSElectricalAlarmCauseCntr]=Not_Active | -
| 28 | [11 empty] | HIL | Reset (placeholder) |  | WAIT[0] |  | -
| 28 | [11 empty] | HIL | Fine Log | NI[acquire_stop]="FB.AF.SLEEP.TC009.blf" //3000
| 28 | [11 empty] | HIL
ON | 29 | FB.AF.SLEEP.TC010 |  |  | EUROPE | [7 empty] | Manual |  | Sleep Alarm armed Deterring LED blinking with frequency 1Hz, duty-cycle 8% MUW powered ON ON LIN, the schedule "Sleep Armed" is running All doors closed and locked NBC programmed EOL: "AlarmSystem"(Byte:64;Bit:0)=0x1("Present") "Siren"(Byte:65;Bit:0)=0x1("Present") "Side driver"(Byte 58;Bit 4)=0x0("left") "Country Code"(Byte 64;Bit 4-7)=0x1("EEC") | Simulate a short alarm trigger: 1. Open rear right door NBC::[C1].STATUS_DOORS.STS_DRS_RearRightDoorSts=0x3("Open") 2. Within 26s close it NBC::[C1].STATUS_DOORS.STS_DRS_RearRightDoorSts=0x1("close") | NBC wakes up all the networks, in order to activate the alarm: NBC starts an alarm cycle, that is composed of 26s of active playing and 6s pause. At the detection of the alarm trigger: - NBC drives the TurnIndicators for the alarm cycle: blinkers flash for 26 s at 2 Hz 50%. NBC::[BH].EXTERNAL_LIGHTS.LHTurnSignalSts = 0x1("ON")/0x0("OFF") @2Hz, 50% duty cycle NBC::[BH].EXTERNAL_LIGHTS.RHTurnSignalSts = 0x1("ON")/0x0("OFF") @2Hz, 50% duty cycle - NBC activates ASU: NBC::[LIN 1].ActDisactCycleASU=0x0("Active") NBC::[LIN 1].CodeActDisactCycleASU=[random code != 0] NBC::[LIN 1].ActCycleSoundTypeASU=0x0("Continuos") NBC::[LIN 1].Command_ASU.ActCycleToneTypeASU=0x1("Modulated") ASU activates (modulated tone, 110 DBA, 2 Hz) After 26s: - NBC turn OFF TurnIndicators NBC::[BH].EXTERNAL_LIGHTS.LHTurnSignalSts=0x0("OFF") NBC::[BH].EXTERNAL_LIGHTS.RHTurnSignalSts=0x0("OFF") - NBC stops ASU alarm cycle: NBC::[LIN 1].ActDisactCycleASU=0x1("Disactive") NBC::[LIN 1].CodeActDisactCycleASU=[same value used for activation] After 6s pause, NBC goes back to "Surveillance" state, since the alarm cause is not present anymore NBC::[C1].STATUS_B_CAN.TheftAlarmStatus=0x2("VTA_ARM") Finally NBC drives again all networks to sleep and other LINs (except the one for alarm) to sleep. ON LIN, the "Sleep Armed" schedule stay active indefinetely in order to allow NBC and ASU to exchange Heart-beat information
| 29 | [11 empty] | HIL | Inizio Log | NI[acquire_start]="FB.AF.SLEEP.TC010.blf"
| 29 | [11 empty] | HIL | INIT: transizione KeyON to keyOFF | INIT[Sleep_Armed]
| 29 | [11 empty] | HIL |  |  | action_open_rear_right_door_from_internal_handle() |  | -
| 29 | [11 empty] | HIL | Attendere 2s |  | WAIT[2000] |  | -
| 29 | [11 empty] | HIL |  |  | action_close_rear_right_door() |  | -
| 29 | [11 empty] | HIL | Verify that all networks wakes up |  |  | verify_all_CANs_awake()
| 29 | [11 empty] | HIL | Verify that LIN wakes up |  |  | verify_LIN_NBC_1_3_4_5_6_8_awake()
| 29 | [11 empty] | HIL | Verify that LIN Alarm is still awake |  |  | verify_LIN_alarm_awake()
| 29 | [11 empty] | HIL | Verificare che il sistema sia ancora armato |  |  | CAN[NBC.C1.STATUS_B_CAN.TheftAlarmStatus]=VTA_ARM | -
| 29 | [11 empty] | HIL | Verificare che il MUW sia ancora alimentato |  |  | NI[MUW_PowerLine]=MUW_Supplied | -
| 29 | [11 empty] | HIL | Attendere la fine del ciclo di allarme (t > 32s+6s) |  | WAIT[40000] |  | -
| 29 | [11 empty] | HIL | Verificare che il sistema sia ancora armato |  |  | CAN[NBC.C1.STATUS_B_CAN.TheftAlarmStatus]=VTA_ARM
| 29 | [11 empty] | HIL | Verificare che il MUW sia ancora alimentato |  |  | NI[MUW_PowerLine]=MUW_Supplied
| 29 | [11 empty] | HIL | Attendi un minuto che la rete sia andata in sleep |  | WAIT[60000]
| 29 | [11 empty] | HIL | verify all CANs networks are now in sleep mode |  |  | verify_all_CANs_sleep()
| 29 | [11 empty] | HIL | Verify that only LIN alarm is still awake |  |  | verify_only_LIN_alarm_awake()
| 29 | [11 empty] | HIL | Sblocco vettura |  | action_FOB_press_A_button_short() |  | -
| 29 | [11 empty] | HIL | Verificare che il sistema sia disarmato |  |  | CAN[NBC.C1.STATUS_B_CAN.TheftAlarmStatus]=VTA_DISARM | -
| 29 | [11 empty] | HIL | Verificare che il MUW non sia più alimentato |  |  | NI[MUW_PowerLine]=MUW_Not_Supplied | -
| 29 | [11 empty] | HIL | Eseguire un keyON |  | action_NVO_press_EngineStart_button_short() |  | -
| 29 | [11 empty] | HIL | Verifica di keyON |  |  | verify_keyON() | -
| 29 | [11 empty] | HIL | Sistema d'allarme sempre disarmato |  |  | CAN[NBC.C1.STATUS_B_CAN.TheftAlarmStatus]=VTA_DISARM | -
| 29 | [11 empty] | HIL | Verificare che il MUW non sia più alimentato |  |  | NI[MUW_PowerLine]=MUW_Not_Supplied | -
| 29 | [11 empty] | HIL | NBC segnala l'intrusione da apertura porta |  |  | CAN[NBC.BH.STATUS_B_CAN.NBC_VPS2.VPSDoorsAlarmCauseCntrl]=Active | -
| 29 | [11 empty] | HIL | .. |  |  | CAN[NBC.BH.STATUS_B_CAN.NBC_VPS2.VPSTrunkAlarmCauseCntrl]=Not_Active | -
| 29 | [11 empty] | HIL | .. |  |  | CAN[NBC.BH.STATUS_B_CAN.NBC_VPS2.VPSDoorsAlarmCauseCntrl]=Not_Active | -
| 29 | [11 empty] | HIL | .. |  |  | CAN[NBC.BH.STATUS_B_CAN.NBC_VPS2.VPSUSAlarmCauseCntrl]=Not_Active | -
| 29 | [11 empty] | HIL | .. |  |  | CAN[NBC.BH.STATUS_B_CAN.NBC_VPS2.VPSAIAlarmCauseCntrl]=Not_Active | -
| 29 | [11 empty] | HIL | .. |  |  | CAN[NBC.BH.STATUS_B_CAN.NBC_VPS2.VPSElectricalAlarmCauseCntr]=Not_Active | -
| 29 | [11 empty] | HIL | Reset (placeholder) |  | WAIT[0] |  | -
| 29 | [11 empty] | HIL | Fine Log | NI[acquire_stop]="FB.AF.SLEEP.TC010.blf" //3000
| 29 | [11 empty] | HIL
ON | 30 | FB.AF.SLEEP.TC102 |  |  | EUROPE | [7 empty] | Manual |  | Sleep Alarm armed Deterring LED blinking with frequency 1Hz, duty-cycle 8% MUW powered ON ON LIN, the schedule "Sleep Armed" is running All doors closed and locked NBC programmed EOL: "AlarmSystem"(Byte:64;Bit:0)=0x1("Present") "Siren"(Byte:65;Bit:0)=0x1("Present") "Side driver"(Byte 58;Bit 4)=0x0("left") "Country Code"(Byte 64;Bit 4-7)=0x1("EEC") | Simulate a short alarm trigger: 1. Open trunk NBC::[C1].STATUS_B_CAN.TrunkSts=0x1("Open") 2. Within 26s close it NBC::[C1].STATUS_B_CAN.TrunkSts=0x0("Closed") | NBC wakes up all the networks, in order to activate the alarm: NBC starts an alarm cycle, that is composed of 26s of active playing and 6s pause. NBC::[C1].STATUS_B_CAN.TheftAlarmStatus = 0x4 (VTA_LGT_HORN) At the detection of the alarm trigger: - NBC drives the TurnIndicators for the alarm cycle: blinkers flash for 26 s at 2 Hz 50%. NBC::[BH].EXTERNAL_LIGHTS.LHTurnSignalSts = 0x1("ON")/0x0("OFF") @2Hz, 50% duty cycle NBC::[BH].EXTERNAL_LIGHTS.RHTurnSignalSts = 0x1("ON")/0x0("OFF") @2Hz, 50% duty cycle - NBC activates ASU: NBC::[LIN 1].ActDisactCycleASU=0x0("Active") NBC::[LIN 1].CodeActDisactCycleASU=[random code != 0] NBC::[LIN 1].ActCycleSoundTypeASU=0x0("Continuos") NBC::[LIN 1].Command_ASU.ActCycleToneTypeASU=0x1("Modulated") ASU activates (modulated tone, 110 DBA, 2 Hz) After 26s: - NBC turn OFF TurnIndicators NBC::[BH].EXTERNAL_LIGHTS.LHTurnSignalSts=0x0("OFF") NBC::[BH].EXTERNAL_LIGHTS.RHTurnSignalSts=0x0("OFF") - NBC stops ASU alarm cycle: NBC::[LIN 1].ActDisactCycleASU=0x1("Disactive") NBC::[LIN 1].CodeActDisactCycleASU=[same value used for activation] After 6s pause, NBC goes back to "Surveillance" state, since the alarm cause is not present anymore NBC::[C1].STATUS_B_CAN.TheftAlarmStatus=0x2("VTA_ARM") Finally NBC drives again all networks to sleep and other LINs (except the one for alarm) to sleep. ON LIN, the "Sleep Armed" schedule stay active indefinetely in order to allow NBC and ASU to exchange Heart-beat information
| 30 | [11 empty] | HIL | Inizio Log | NI[acquire_start]="FB.AF.SLEEP.TC102.blf"
| 30 | [11 empty] | HIL | INIT: transizione KeyON to keyOFF | INIT[Sleep_Armed]
| 30 | [11 empty] | HIL |  |  | action_open_trunk() |  | -
| 30 | [11 empty] | HIL | Attendere 2s |  | WAIT[2000] |  | -
| 30 | [11 empty] | HIL |  |  | action_close_trunk() |  | -
| 30 | [11 empty] | HIL |  |  |  | verify_all_CANs_awake()
| 30 | [11 empty] | HIL |  |  |  | verify_LIN_NBC_1_3_4_5_6_8_awake()
| 30 | [11 empty] | HIL |  |  |  | verify_LIN_alarm_awake()
| 30 | [11 empty] | HIL | Verificare che il sistema sia ancora armato |  |  | CAN[NBC.C1.STATUS_B_CAN.TheftAlarmStatus]=VTA_ARM | -
| 30 | [11 empty] | HIL | Verificare che il MUW sia ancora alimentato |  |  | NI[MUW_PowerLine]=MUW_Supplied | -
| 30 | [11 empty] | HIL | Attendere la fine del ciclo di allarme (t > 32s+6s) |  | WAIT[40000] |  | -
| 30 | [11 empty] | HIL | Verificare che il sistema sia ancora armato |  |  | CAN[NBC.C1.STATUS_B_CAN.TheftAlarmStatus]=VTA_ARM
| 30 | [11 empty] | HIL | Verificare che il MUW sia ancora alimentato |  |  | NI[MUW_PowerLine]=MUW_Supplied
| 30 | [11 empty] | HIL | Attendi un minuto che la rete sia andata in sleep |  | WAIT[60000]
| 30 | [11 empty] | HIL | Controlla rete sia andata in sleep |  |  | verify_all_CANs_sleep()
| 30 | [11 empty] | HIL |  |  |  | verify_only_LIN_alarm_awake()
| 30 | [11 empty] | HIL | Sblocco vettura |  | action_FOB_press_A_button_short() |  | -
| 30 | [11 empty] | HIL | Verificare che il sistema sia disarmato |  |  | CAN[NBC.C1.STATUS_B_CAN.TheftAlarmStatus]=VTA_DISARM | -
| 30 | [11 empty] | HIL | Verificare che il MUW non sia più alimentato |  |  | NI[MUW_PowerLine]=MUW_Not_Supplied | -
| 30 | [11 empty] | HIL | Eseguire un keyON |  | action_NVO_press_EngineStart_button_short() |  | -
| 30 | [11 empty] | HIL | Verifica di keyON |  |  | verify_keyON() | -
| 30 | [11 empty] | HIL | Sistema d'allarme sempre disarmato |  |  | CAN[NBC.C1.STATUS_B_CAN.TheftAlarmStatus]=VTA_DISARM | -
| 30 | [11 empty] | HIL | Verificare che il MUW non sia più alimentato |  |  | NI[MUW_PowerLine]=MUW_Not_Supplied | -
| 30 | [11 empty] | HIL | NBC segnala l'intrusione da apertura porta |  |  | CAN[NBC.BH.STATUS_B_CAN.NBC_VPS2.VPSDoorsAlarmCauseCntrl]=Not_Active | -
| 30 | [11 empty] | HIL | .. |  |  | CAN[NBC.BH.STATUS_B_CAN.NBC_VPS2.VPSTrunkAlarmCauseCntrl]=Active | -
| 30 | [11 empty] | HIL | .. |  |  | CAN[NBC.BH.STATUS_B_CAN.NBC_VPS2.VPSDoorsAlarmCauseCntrl]=Not_Active | -
| 30 | [11 empty] | HIL | .. |  |  | CAN[NBC.BH.STATUS_B_CAN.NBC_VPS2.VPSUSAlarmCauseCntrl]=Not_Active | -
| 30 | [11 empty] | HIL | .. |  |  | CAN[NBC.BH.STATUS_B_CAN.NBC_VPS2.VPSAIAlarmCauseCntrl]=Not_Active | -
| 30 | [11 empty] | HIL | .. |  |  | CAN[NBC.BH.STATUS_B_CAN.NBC_VPS2.VPSElectricalAlarmCauseCntr]=Not_Active | -
| 30 | [11 empty] | HIL | Reset (placeholder) |  | WAIT[0] |  | -
| 30 | [11 empty] | HIL | Fine Log | NI[acquire_stop]="FB.AF.SLEEP.TC102.blf" //3000
| 30 | [11 empty] | HIL
ON | 31 | FB.AF.SLEEP.TC103 |  |  | EUROPE | [7 empty] | Manual |  | Sleep Alarm armed Deterring LED blinking with frequency 1Hz, duty-cycle 8% MUW powered ON ON LIN, the schedule "Sleep Armed" is running All doors closed and locked NBC programmed EOL: "AlarmSystem"(Byte:64;Bit:0)=0x1("Present") "Siren"(Byte:65;Bit:0)=0x1("Present") "Side driver"(Byte 58;Bit 4)=0x0("left") "Country Code"(Byte 64;Bit 4-7)=0x1("EEC") | Simulate a short alarm trigger: 1. Open bonnet NBC::[C1].STATUS_B_CAN.EngineBonnetSts=0x1("Open") 2. Within 26s close it NBC::[C1].STATUS_B_CAN.EngineBonnetSts=0x0("Closed") | NBC wakes up all the networks, in order to activate the alarm: NBC starts an alarm cycle, that is composed of 26s of active playing and 6s pause. NBC::[C1].STATUS_B_CAN.TheftAlarmStatus = 0x4 (VTA_LGT_HORN) At the detection of the alarm trigger: - NBC drives the TurnIndicators for the alarm cycle: blinkers flash for 26 s at 2 Hz 50%. NBC::[BH].EXTERNAL_LIGHTS.LHTurnSignalSts = 0x1("ON")/0x0("OFF") @2Hz, 50% duty cycle NBC::[BH].EXTERNAL_LIGHTS.RHTurnSignalSts = 0x1("ON")/0x0("OFF") @2Hz, 50% duty cycle - NBC activates ASU: NBC::[LIN 1].ActDisactCycleASU=0x0("Active") NBC::[LIN 1].CodeActDisactCycleASU=[random code != 0] NBC::[LIN 1].ActCycleSoundTypeASU=0x0("Continuos") NBC::[LIN 1].Command_ASU.ActCycleToneTypeASU=0x1("Modulated") ASU activates (modulated tone, 110 DBA, 2 Hz) After 26s: - NBC turn OFF TurnIndicators NBC::[BH].EXTERNAL_LIGHTS.LHTurnSignalSts=0x0("OFF") NBC::[BH].EXTERNAL_LIGHTS.RHTurnSignalSts=0x0("OFF") - NBC stops ASU alarm cycle: NBC::[LIN 1].ActDisactCycleASU=0x1("Disactive") NBC::[LIN 1].CodeActDisactCycleASU=[same value used for activation] After 6s pause, NBC goes back to "Surveillance" state, since the alarm cause is not present anymore NBC::[C1].STATUS_B_CAN.TheftAlarmStatus=0x2("VTA_ARM") Finally NBC drives again all networks to sleep and other LINs (except the one for alarm) to sleep. ON LIN, the "Sleep Armed" schedule stay active indefinetely in order to allow NBC and ASU to exchange Heart-beat information
| 31 | [11 empty] | HIL | Inizio Log | NI[acquire_start]="FB.AF.SLEEP.TC103.blf"
| 31 | [11 empty] | HIL | INIT: transizione KeyON to keyOFF | INIT[Sleep_Armed]
| 31 | [11 empty] | HIL |  |  | action_open_bonnet()
| 31 | [11 empty] | HIL | Attendere 2s |  | WAIT[2000]
| 31 | [11 empty] | HIL |  |  | action_close_bonnet()
| 31 | [11 empty] | HIL |  |  |  | verify_all_CANs_awake()
| 31 | [11 empty] | HIL |  |  |  | verify_LIN_NBC_1_3_4_5_6_8_awake()
| 31 | [11 empty] | HIL |  |  |  | verify_LIN_alarm_awake()
| 31 | [11 empty] | HIL | Verificare che il sistema sia ancora armato |  |  | CAN[NBC.C1.STATUS_B_CAN.TheftAlarmStatus]=VTA_ARM
| 31 | [11 empty] | HIL | Verificare che il MUW sia ancora alimentato |  |  | NI[MUW_PowerLine]=MUW_Supplied
| 31 | [11 empty] | HIL | Attendere la fine del ciclo di allarme (t > 32s+6s) |  | WAIT[40000]
| 31 | [11 empty] | HIL | Verificare che il sistema sia ancora armato |  |  | CAN[NBC.C1.STATUS_B_CAN.TheftAlarmStatus]=VTA_ARM
| 31 | [11 empty] | HIL | Verificare che il MUW sia ancora alimentato |  |  | NI[MUW_PowerLine]=MUW_Supplied
| 31 | [11 empty] | HIL | Attendi un minuto che la rete sia andata in sleep |  | WAIT[60000]
| 31 | [11 empty] | HIL |  |  |  | verify_all_CANs_sleep()
| 31 | [11 empty] | HIL |  |  |  | verify_only_LIN_alarm_awake()
| 31 | [11 empty] | HIL | Sblocco vettura |  | action_FOB_press_A_button_short()
| 31 | [11 empty] | HIL | Verificare che il sistema sia disarmato |  |  | CAN[NBC.C1.STATUS_B_CAN.TheftAlarmStatus]=VTA_DISARM
| 31 | [11 empty] | HIL | Verificare che il MUW non sia più alimentato |  |  | NI[MUW_PowerLine]=MUW_Not_Supplied
| 31 | [11 empty] | HIL | Eseguire un keyON |  | action_NVO_press_EngineStart_button_short()
| 31 | [11 empty] | HIL | Verifica di keyON |  |  | verify_keyON()
| 31 | [11 empty] | HIL | Sistema d'allarme sempre disarmato |  |  | CAN[NBC.C1.STATUS_B_CAN.TheftAlarmStatus]=VTA_DISARM
| 31 | [11 empty] | HIL | Verificare che il MUW non sia più alimentato |  |  | NI[MUW_PowerLine]=MUW_Not_Supplied
| 31 | [11 empty] | HIL | NBC segnala l'intrusione da apertura porta |  |  | CAN[NBC.BH.STATUS_B_CAN.NBC_VPS2.VPSDoorsAlarmCauseCntrl]=Not_Active
| 31 | [11 empty] | HIL | .. |  |  | CAN[NBC.BH.STATUS_B_CAN.NBC_VPS2.VPSTrunkAlarmCauseCntrl]=Not_Active
| 31 | [11 empty] | HIL | .. |  |  | CAN[NBC.BH.STATUS_B_CAN.NBC_VPS2.VPSBonnetAlarmCauseCntrl]=Active
| 31 | [11 empty] | HIL | .. |  |  | CAN[NBC.BH.STATUS_B_CAN.NBC_VPS2.VPSUSAlarmCauseCntrl]=Not_Active
| 31 | [11 empty] | HIL | .. |  |  | CAN[NBC.BH.STATUS_B_CAN.NBC_VPS2.VPSAIAlarmCauseCntrl]=Not_Active
| 31 | [11 empty] | HIL | .. |  |  | CAN[NBC.BH.STATUS_B_CAN.NBC_VPS2.VPSElectricalAlarmCauseCntr]=Not_Active
| 31 | [11 empty] | HIL | Reset (placeholder) |  | WAIT[0]
| 31 | [11 empty] | HIL | Fine Log | NI[acquire_stop]="FB.AF.SLEEP.TC103.blf" //3000
| 31 | [11 empty] | HIL
ON | 32 |  |  |  | UK | [7 empty] | Manual |  | Eseguire Proxi UK
| 32 |  |  |  | UK | [7 empty] | HIL
ON | 33 | FB.AF.SLEEP.TC110 |  |  | UK | [7 empty] | Manual |  | Key OFF Alarm not armed NBC::[C1].STATUS_B_CAN.TheftAlarmStatus=0x0("VTA_DISARM") All doors closed and unlocked ON LIN, no schedule is running Hazard OFF [BH].EXTERNAL_LIGHTS.LHTurnSignalSts=0x0("OFF") [BH].EXTERNAL_LIGHTS.RHTurnSignalSts=0x0("OFF") [C2].STATUS_C-LCU.Left_TI_Feedback=0x0("OFF") [C2].STATUS_C-LCU.Right_TI_Feedback=0x0("OFF") NBC programmed EOL: "AlarmSystem"(Byte:64;Bit:0)=0x1("Present") "Siren"(Byte:65;Bit:0)=0x1("Present") "Side driver"(Byte 58;Bit 4)=0x1("right") "Country Code"(Byte 64;Bit 4-7)=0x2("UK") | 1. wait until BH/C1/C2/C3 networks go to sleep (eventually open and close door to deactivate active loads on network) 2. wait until SBMT goes OFF | During the all the test NBC does not activate alarm and does not start communicate to ASU on LIN
ON | 33 | FB.AF.SLEEP.TC111 |  |  | UK | [7 empty] | Manual |  | Sleep Alarm not armed All doors closed and unlocked ON LIN, no schedule is running Hazard OFF NBC programmed EOL: "AlarmSystem"(Byte:64;Bit:0)=0x1("Present") "Siren"(Byte:65;Bit:0)=0x1("Present") "Side driver"(Byte 58;Bit 4)=0x1("right") "Country Code"(Byte 64;Bit 4-7)=0x2("UK") | Unlock by FOB (short/long press on A button) or by PassiveEntry NPE::[C1].RFHUB1.RFFuncReq = 0x10(BUTTON A_xxx_Pressure) | NBC wakes up all the networks and does not insert the alarm: NBC::[C1].STATUS_B_CAN.TheftAlarmStatus=0x0("VTA_DISARM") Meanwhile,NBC commands 2 siren beeps 0.5s ON and 0.5s OFF NBC::[LIN 1].Ins_Disins.BeepASU=0x0(''Yes'') NBC::[LIN 1].Ins_Disins.TimeBeepASU=0x1('0,5 seconds'') NBC::[LIN 1].Ins_Disins.NumberBeepASU=0x0(''2 Beep'') NBC::[LIN 1].Ins_Disins.LevelBeepASU=0x0(''Low'') Blinkers flash twice (0.5s ON 0.5s OFF) NBC::[BH].EXTERNAL_LIGHTS.LHTurnSignalSts = [goes 0x1("ON") for 0.5s then 0x0("OFF") for 0.5s twice] NBC::[BH].EXTERNAL_LIGHTS.RHTurnSignalSts = [goes 0x1("ON") for 0.5s then 0x0("OFF") for 0.5s twice] NBC keeps deterrence led OFF After that, NBC drives again all networks to sleep and all LIN to sleep - no communication between ASU and NBC
ON | 33 | FB.AF.SLEEP.TC112 |  |  | UK | [7 empty] | Manual |  | Sleep Alarm not armed All doors closed and unlocked ON LIN, no schedule is running Hazard OFF NBC programmed EOL: "AlarmSystem"(Byte:64;Bit:0)=0x1("Present") "Siren"(Byte:65;Bit:0)=0x1("Present") "Side driver"(Byte 58;Bit 4)=0x1("right") "Country Code"(Byte 64;Bit 4-7)=0x2("UK") | Lock by B button on FOB NPE::[C1].RFHUB1.RFFuncReq = 0x11(BUTTON_B_xxx_Pressure) | NBC wakes up all the networks, in order to lock the car and arm the alarm NBC::[C1].STATUS_B_CAN.TheftAlarmStatus=0x2("VTA_ARM") Meanwhile, NBC commands siren beep for 1s NBC::[LIN 1].Ins_Disins.BeepASU=0x0(''Yes'') NBC::[LIN 1].Ins_Disins.TimeBeepASU=0x2("1 seconds") NBC::[LIN 1].Ins_Disins.NumberBeepASU=0x0(''1 Beep'') NBC::[LIN 1].Ins_Disins.LevelBeepASU=0x0(''Low'') Turn indicator lights blink for 1s NBC::[BH].EXTERNAL_LIGHTS.LHTurnSignalSts = 0x1("ON") for 1s NBC::[BH].EXTERNAL_LIGHTS.RHTurnSignalSts = 0x1("ON") for 1s NBC switch ON deterrence led for 1s and then with frequency 1 Hz duty-cycle 8% NBC powers MUW (master and slave) sensors and MUW initialize correctly (see "MUW" sheet) NBC verify MUW and siren status - see "schedules" sheet for details on NBC-ASU communication NBC leads ASU to "overseeing" status NBC::[LIN 1].Ins_Disins.InsDisinsASU=0x0(''Insertion'') NBC::[LIN 1].Ins_Disins.CodeInsDisinsASU=[random number != 0] NBC::[LIN 1].Ins_Disins.CycleNumber=12 (-->ASU number of cycle in case of wire-cutting) NBC::[LIN 1].Ins_Disins.LevelBeepASU=0x0("Low") NBC::[LIN 1].Ins_Disins.InsToneTypeASU=0x0(''Modulated Tone'') NBC::[LIN 1].Ins_Disins.InsSoundTypeASU=0x0(''Continuous Sound'') Since MUW and ASU are OK and doors are closed, no additional ASU beep are required - NBC does not send another InsDisin message on LIN ON LIN, only the "Sleep Armed" schedule is running Lock is successfull - all doors are locked After that, NBC drives again all networks to sleep and other LINs (except the one for alarm) to sleep. ON LIN, the "Sleep Armed" schedule stay active indefinetely in order to allow NBC and ASU to exchange Heart-beat information
ON | 33 | FB.AF.SLEEP.TC113 |  |  | UK | [7 empty] | Manual |  | Key OFF Alarm armed NBC::[C1].STATUS_B_CAN.TheftAlarmStatus=0x2("VTA_ARM") Deterring LED blinking with frequency 1Hz, duty-cycle 8% MUW powered ON ON LIN, the schedule "Sleep Armed" is running All doors closed and locked Hazard OFF [BH].EXTERNAL_LIGHTS.LHTurnSignalSts=0x0("OFF") [BH].EXTERNAL_LIGHTS.RHTurnSignalSts=0x0("OFF") [C2].STATUS_C-LCU.Left_TI_Feedback=0x0("OFF") [C2].STATUS_C-LCU.Right_TI_Feedback=0x0("OFF") NBC programmed EOL: "AlarmSystem"(Byte:64;Bit:0)=0x1("Present") "Siren"(Byte:65;Bit:0)=0x1("Present") "Side driver"(Byte 58;Bit 4)=0x1("right") "Country Code"(Byte 64;Bit 4-7)=0x2("UK") | 1. wait until BH/C1/C2/C3 networks go to sleep (eventually open and close door to deactivate active loads on network) 2. wait until SBMT goes OFF | 1. NBC drives again all networks to sleep and other LINs (except the one for alarm) to sleep. ON LIN, the "Sleep Armed" schedule stay active indefinetely in order to allow NBC and ASU to exchange Heart-beat information
ON | 33 | FB.AF.SLEEP.TC178 |  |  | UK | [7 empty] | Manual |  | Sleep Alarm armed Deterring LED blinking with frequency 1Hz, duty-cycle 8% MUW powered ON ON LIN, the schedule "Sleep Armed" is running All doors closed and locked NBC programmed EOL: "AlarmSystem"(Byte:64;Bit:0)=0x1("Present") "Siren"(Byte:65;Bit:0)=0x1("Present") "Side driver"(Byte 58;Bit 4)=0x1("right") "Country Code"(Byte 64;Bit 4-7)=0x2("UK") | Lock by B button on FOB NPE::[C1].RFHUB1.RFFuncReq = 0x11(BUTTON_B_xxx_Pressure) | NBC wakes up all the networks NBC does not command the siren beep - alarm is already armed Turn indicator lights blink for 1s NBC::[BH].EXTERNAL_LIGHTS.LHTurnSignalSts = 0x1("ON") for 1s NBC::[BH].EXTERNAL_LIGHTS.RHTurnSignalSts = 0x1("ON") for 1s NBC switch ON deterrence led for 1s and then with frequency 1 Hz duty-cycle 8% Alarm already inserted NBC::[C1].STATUS_B_CAN.TheftAlarmStatus=0x2("VTA_ARM") ON LIN, only the "Sleep Armed" schedule is running After that, NBC drives again all networks to sleep and other LINs (except the one for alarm) to sleep. ON LIN, the "Sleep Armed" schedule stay active indefinetely in order to allow NBC and ASU to exchange Heart-beat information
ON | 33 | FB.AF.SLEEP.TC114 |  |  | UK | [7 empty] | Manual |  | Sleep Alarm armed Deterring LED blinking with frequency 1Hz, duty-cycle 8% MUW powered ON ON LIN, the schedule "Sleep Armed" is running All doors closed and locked NBC programmed EOL: "AlarmSystem"(Byte:64;Bit:0)=0x1("Present") "Siren"(Byte:65;Bit:0)=0x1("Present") "Side driver"(Byte 58;Bit 4)=0x1("right") "Country Code"(Byte 64;Bit 4-7)=0x2("UK") | Unlock by FOB (short/long press on A button) or by PassiveEntry NPE::[C1].RFHUB1.RFFuncReq = 0x10(BUTTON A_xxx_Pressure) | NBC wakes up all the networks and disarm the alarm: NBC::[C1].STATUS_B_CAN.TheftAlarmStatus=0x0("VTA_DISARM") Meanwhile, NBC commands 2 siren beeps 0.5s ON and 0.5s OFF NBC::[LIN 1].Ins_Disins.BeepASU=0x0(''Yes'') NBC::[LIN 1].Ins_Disins.TimeBeepASU=0x1('0,5 seconds'') NBC::[LIN 1].Ins_Disins.NumberBeepASU=0x0(''2 Beep'') NBC::[LIN 1].Ins_Disins.LevelBeepASU=0x0(''Low'') Blinkers flash twice (0.5s ON 0.5s OFF) NBC::[BH].EXTERNAL_LIGHTS.LHTurnSignalSts = [goes 0x1("ON") for 0.5s then 0x0("OFF") for 0.5s twice] NBC::[BH].EXTERNAL_LIGHTS.RHTurnSignalSts = [goes 0x1("ON") for 0.5s then 0x0("OFF") for 0.5s twice] NBC switch OFF deterrence led After that, NBC drives again all networks to sleep and all LIN to sleep - no communication between ASU and NBC
| 33 | [11 empty] | HIL | Inizio Log | NI[acquire_start]="FB.AF.SLEEP.TC110-111-112-113-178-114.blf"
| 33 | [11 empty] | HIL | INIT: transizione KeyON to keyOFF | INIT[keyOFF]
| 33 | [11 empty] | HIL | apri e chiudi porta guida per accelerare lo sleep
| 33 | [11 empty] | HIL | non sapendo se è GDX o GSX apro sia porta DX che SX |  | action_open_driver_door_GSX_from_internal_handle()
| 33 | [11 empty] | HIL |  |  |  | CAN[NBC.C1.STATUS_DOORS.STS_DRS_DriverDoorSts]=Open
| 33 | [11 empty] | HIL |  |  | WAIT[2000]
| 33 | [11 empty] | HIL |  |  | action_close_driver_door_GSX()
| 33 | [11 empty] | HIL |  |  |  | CAN[NBC.C1.STATUS_DOORS.STS_DRS_DriverDoorSts]=close
| 33 | [11 empty] | HIL | attendi un minuto che la rete sia andata in sleep |  | WAIT[60000]
| 33 | [11 empty] | HIL | Verify that all CANs are in sleep status |  |  | verify_all_CANs_sleep()
| 33 | [11 empty] | HIL | Verify that all LINs are in sleep status |  |  | verify_ALL_LINs_sleep()
| 33 | [11 empty] | HIL | ACTION: sblocco da telecomando |  | action_FOB_press_A_button_short()
| 33 | [11 empty] | HIL |  |  | WAIT[1000]
| 33 | [11 empty] | HIL | Verify that all networks wakes up |  |  | verify_all_CANs_awake()
| 33 | [11 empty] | HIL | Verify that LIN wakes up (except for alarm and NVD) |  |  | verify_LIN_NBC_1_3_4_5_6_8_awake()
| 33 | [11 empty] | HIL | Allarme disarmato |  |  | CAN[NBC.C1.STATUS_B_CAN.TheftAlarmStatus]=VTA_DISARM
| 33 | [11 empty] | HIL | MUW disalimentato |  |  | NI[MUW_PowerLine]=MUW_Not_Supplied
| 33 | [11 empty] | HIL | all doors closed and unlocked |  |  | verify_doors_all_close_and_unlocked()
| 33 | [11 empty] | HIL | attendi un minuto che la rete sia andata in sleep |  | WAIT[60000]
| 33 | [11 empty] | HIL | Verify that all CANs are in sleep status |  |  | verify_all_CANs_sleep()
| 33 | [11 empty] | HIL | Verify that all LINs are in sleep status |  |  | verify_ALL_LINs_sleep()
| 33 | [11 empty] | HIL | Lock by a short press on B button on FOB |  | action_FOB_press_B_button_short()
| 33 | [11 empty] | HIL |  |  | WAIT[1000]
| 33 | [11 empty] | HIL | Verify that all networks wakes up |  |  | verify_all_CANs_awake()
| 33 | [11 empty] | HIL | Verify that LIN wakes up |  |  | verify_LIN_NBC_1_3_4_5_6_8_awake()
| 33 | [11 empty] | HIL | The alarm gets armed |  |  | CAN[NBC.C1.STATUS_B_CAN.TheftAlarmStatus]=VTA_ARM
| 33 | [11 empty] | HIL | MUW alimentato |  |  | NI[MUW_PowerLine]=MUW_Supplied
| 33 | [11 empty] | HIL | Verifica che tutte le porte siano bloccate |  |  | verify_doors_all_close_and_locked()
| 33 | [11 empty] | HIL | attendi un minuto che la rete sia andata in sleep |  | WAIT[60000]
| 33 | [11 empty] | HIL | Verify that all CANs are in sleep status |  |  | verify_all_CANs_sleep()
| 33 | [11 empty] | HIL | Verify that all LINs are in sleep status-except for alarm |  |  | verify_only_LIN_alarm_awake()
| 33 | [11 empty] | HIL |  |  | action_FOB_press_B_button_short()
| 33 | [11 empty] | HIL |  |  | WAIT[1000]
| 33 | [11 empty] | HIL | Verify that all networks wakes up |  |  | verify_all_CANs_awake()
| 33 | [11 empty] | HIL | Verify that LIN wakes up |  |  | verify_LIN_NBC_1_3_4_5_6_8_awake()
| 33 | [11 empty] | HIL | Verify that LIN alarm is still awake |  |  | verify_LIN_alarm_awake()
| 33 | [11 empty] | HIL | The alarm still armed |  |  | CAN[NBC.C1.STATUS_B_CAN.TheftAlarmStatus]=VTA_ARM
| 33 | [11 empty] | HIL | MUW still supplied |  |  | NI[MUW_PowerLine]=MUW_Supplied
| 33 | [11 empty] | HIL | attendi un minuto che la rete sia andata in sleep |  | WAIT[60000]
| 33 | [11 empty] | HIL | verify all CANs networks are now in sleep mode |  |  | verify_all_CANs_sleep()
| 33 | [11 empty] | HIL | Verify that only LIN alarm is still awake |  |  | verify_only_LIN_alarm_awake()
| 33 | [11 empty] | HIL | ACTION: sblocco da telecomando |  | action_FOB_press_A_button_short()
| 33 | [11 empty] | HIL |  |  | WAIT[1000]
| 33 | [11 empty] | HIL | Verify that all networks wakes up |  |  | verify_all_CANs_awake()
| 33 | [11 empty] | HIL | Verify that LIN wakes up |  |  | verify_LIN_NBC_1_3_4_5_6_8_awake()
| 33 | [11 empty] | HIL |  |  |  | verify_LIN_alarm_sleep()
| 33 | [11 empty] | HIL | Allarme disarmato |  |  | CAN[NBC.C1.STATUS_B_CAN.TheftAlarmStatus]=VTA_DISARM
| 33 | [11 empty] | HIL | MUW disalimentato |  |  | NI[MUW_PowerLine]=MUW_Not_Supplied
| 33 | [11 empty] | HIL | RESET: keyON |  | action_NVO_press_EngineStart_button_short()
| 33 | [11 empty] | HIL | RESET: check del KeyON |  |  | verify_keyON()
| 33 | [11 empty] | HIL | Fine Log | NI[acquire_stop]="FB.AF.SLEEP.TC110-111-112-113-178-114.blf" //3000
| 33 | [11 empty] | HIL
ON | 34 | FB.AF.SLEEP.TC116 |  |  | UK | [7 empty] | Manual |  | Sleep Alarm armed Deterring LED blinking with frequency 1Hz, duty-cycle 8% MUW powered ON ON LIN, the schedule "Sleep Armed" is running All doors closed and locked NBC programmed EOL: "AlarmSystem"(Byte:64;Bit:0)=0x1("Present") "Siren"(Byte:65;Bit:0)=0x1("Present") "Side driver"(Byte 58;Bit 4)=0x1("right") "Country Code"(Byte 64;Bit 4-7)=0x2("UK") | Simulate a short alarm trigger: 1. Open driver door NBC::[C1].STATUS_DOORS.STS_DRS_DriverDoorSts=0x3("Open") 2. Within 26s close it NBC::[C1].STATUS_DOORS.STS_DRS_DriverDoorSts=0x1("close") | NBC wakes up all the networks, in order to activate the alarm: NBC starts an alarm cycle, that is composed of 26s of active playing and 6s pause. NBC::[C1].STATUS_B_CAN.TheftAlarmStatus = 0x4 (VTA_LGT_HORN) At the detection of the alarm trigger: - NBC drives the TurnIndicators for the alarm cycle: blinkers flash for 26 s at 2 Hz 50%. NBC::[BH].EXTERNAL_LIGHTS.LHTurnSignalSts = 0x1("ON")/0x0("OFF") @2Hz, 50% duty cycle NBC::[BH].EXTERNAL_LIGHTS.RHTurnSignalSts = 0x1("ON")/0x0("OFF") @2Hz, 50% duty cycle - NBC activates ASU: NBC::[LIN 1].ActDisactCycleASU=0x0("Active") NBC::[LIN 1].CodeActDisactCycleASU=[random code != 0] NBC::[LIN 1].ActCycleSoundTypeASU=0x0("Continuos") NBC::[LIN 1].Command_ASU.ActCycleToneTypeASU=0x1("Modulated") ASU activates (modulated tone, 110 DBA, 2 Hz) After 26s: - NBC turn OFF TurnIndicators NBC::[BH].EXTERNAL_LIGHTS.LHTurnSignalSts=0x0("OFF") NBC::[BH].EXTERNAL_LIGHTS.RHTurnSignalSts=0x0("OFF") - NBC stops ASU alarm cycle: NBC::[LIN 1].ActDisactCycleASU=0x1("Disactive") NBC::[LIN 1].CodeActDisactCycleASU=[same value used for activation] After 6s pause, NBC goes back to "Surveillance" state, since the alarm cause is not present anymore NBC::[C1].STATUS_B_CAN.TheftAlarmStatus=0x2("VTA_ARM") Finally NBC drives again all networks to sleep and other LINs (except the one for alarm) to sleep. ON LIN, the "Sleep Armed" schedule stay active indefinetely in order to allow NBC and ASU to exchange Heart-beat information
| 34 | [11 empty] | HIL | Inizio Log | NI[acquire_start]="FB.AF.SLEEP.TC116.blf"
| 34 | [11 empty] | HIL | INIT: transizione KeyON to keyOFF | INIT[Sleep_Armed]
| 34 | [11 empty] | HIL | Apri porta guida |  | action_open_driver_door_GSX_from_internal_handle()
| 34 | [11 empty] | HIL | Attendere 2s |  | WAIT[2000]
| 34 | [11 empty] | HIL | Chiudi porta guida |  | action_close_driver_door_GSX()
| 34 | [11 empty] | HIL | Verificare che il sistema sia ancora armato |  |  | CAN[NBC.C1.STATUS_B_CAN.TheftAlarmStatus]=VTA_ARM
| 34 | [11 empty] | HIL | Verificare che il MUW sia ancora alimentato |  |  | NI[MUW_PowerLine]=MUW_Supplied
| 34 | [11 empty] | HIL | Attendere la fine del ciclo di allarme (t > 32s+6s) |  | WAIT[40000]
| 34 | [11 empty] | HIL | Verificare che il sistema sia ancora armato |  |  | CAN[NBC.C1.STATUS_B_CAN.TheftAlarmStatus]=VTA_ARM
| 34 | [11 empty] | HIL | Verificare che il MUW sia ancora alimentato |  |  | NI[MUW_PowerLine]=MUW_Supplied
| 34 | [11 empty] | HIL | attendi un minuto che la rete sia andata in sleep |  | WAIT[60000]
| 34 | [11 empty] | HIL | verify all CANs networks are now in sleep mode |  |  | verify_all_CANs_sleep()
| 34 | [11 empty] | HIL | Verify that only LIN alarm is still awake |  |  | verify_only_LIN_alarm_awake()
| 34 | [11 empty] | HIL | Sblocco vettura |  | action_FOB_press_A_button_short()
| 34 | [11 empty] | HIL | Verificare che il sistema sia disarmato |  |  | CAN[NBC.C1.STATUS_B_CAN.TheftAlarmStatus]=VTA_DISARM
| 34 | [11 empty] | HIL | Verificare che il MUW non sia più alimentato |  |  | NI[MUW_PowerLine]=MUW_Not_Supplied
| 34 | [11 empty] | HIL | Eseguire un keyON |  | action_NVO_press_EngineStart_button_short()
| 34 | [11 empty] | HIL | Verifica di keyON |  |  | verify_keyON()
| 34 | [11 empty] | HIL | Sistema d'allarme sempre disarmato |  |  | CAN[NBC.C1.STATUS_B_CAN.TheftAlarmStatus]=VTA_DISARM
| 34 | [11 empty] | HIL | Verificare che il MUW non sia più alimentato |  |  | NI[MUW_PowerLine]=MUW_Not_Supplied
| 34 | [11 empty] | HIL | NBC segnala l'intrusione da apertura porta |  |  | CAN[NBC.BH.STATUS_B_CAN.NBC_VPS2.VPSDoorsAlarmCauseCntrl]=Active
| 34 | [11 empty] | HIL | .. |  |  | CAN[NBC.BH.STATUS_B_CAN.NBC_VPS2.VPSTrunkAlarmCauseCntrl]=Not_Active
| 34 | [11 empty] | HIL | .. |  |  | CAN[NBC.BH.STATUS_B_CAN.NBC_VPS2.VPSDoorsAlarmCauseCntrl]=Not_Active
| 34 | [11 empty] | HIL | .. |  |  | CAN[NBC.BH.STATUS_B_CAN.NBC_VPS2.VPSUSAlarmCauseCntrl]=Not_Active
| 34 | [11 empty] | HIL | .. |  |  | CAN[NBC.BH.STATUS_B_CAN.NBC_VPS2.VPSAIAlarmCauseCntrl]=Not_Active
| 34 | [11 empty] | HIL | .. |  |  | CAN[NBC.BH.STATUS_B_CAN.NBC_VPS2.VPSElectricalAlarmCauseCntr]=Not_Active
| 34 | [11 empty] | HIL | Reset (placeholder) |  | WAIT[0]
| 34 | [11 empty] | HIL | Fine Log | NI[acquire_stop]="FB.AF.SLEEP.TC116.blf" //3000
| 34 | [11 empty] | HIL
ON | 35 | FB.AF.SLEEP.TC117 |  |  | UK | [7 empty] | Manual |  | Sleep Alarm armed Deterring LED blinking with frequency 1Hz, duty-cycle 8% MUW powered ON ON LIN, the schedule "Sleep Armed" is running All doors closed and locked NBC programmed EOL: "AlarmSystem"(Byte:64;Bit:0)=0x1("Present") "Siren"(Byte:65;Bit:0)=0x1("Present") "Side driver"(Byte 58;Bit 4)=0x1("right") "Country Code"(Byte 64;Bit 4-7)=0x2("UK") | Simulate a short alarm trigger: 1. Open passenger door NBC::[C1].STATUS_DOORS.STS_DRS_PsngrDoorSts=0x3("Open") 2. Within 26s close it NBC::[C1].STATUS_DOORS.STS_DRS_PsngrDoorSts=0x1("close") | NBC wakes up all the networks, in order to activate the alarm: NBC starts an alarm cycle, that is composed of 26s of active playing and 6s pause. NBC::[C1].STATUS_B_CAN.TheftAlarmStatus = 0x4 (VTA_LGT_HORN) At the detection of the alarm trigger: - NBC drives the TurnIndicators for the alarm cycle: blinkers flash for 26 s at 2 Hz 50%. NBC::[BH].EXTERNAL_LIGHTS.LHTurnSignalSts = 0x1("ON")/0x0("OFF") @2Hz, 50% duty cycle NBC::[BH].EXTERNAL_LIGHTS.RHTurnSignalSts = 0x1("ON")/0x0("OFF") @2Hz, 50% duty cycle - NBC activates ASU: NBC::[LIN 1].ActDisactCycleASU=0x0("Active") NBC::[LIN 1].CodeActDisactCycleASU=[random code != 0] NBC::[LIN 1].ActCycleSoundTypeASU=0x0("Continuos") NBC::[LIN 1].Command_ASU.ActCycleToneTypeASU=0x1("Modulated") ASU activates (modulated tone, 110 DBA, 2 Hz) After 26s: - NBC turn OFF TurnIndicators NBC::[BH].EXTERNAL_LIGHTS.LHTurnSignalSts=0x0("OFF") NBC::[BH].EXTERNAL_LIGHTS.RHTurnSignalSts=0x0("OFF") - NBC stops ASU alarm cycle: NBC::[LIN 1].ActDisactCycleASU=0x1("Disactive") NBC::[LIN 1].CodeActDisactCycleASU=[same value used for activation] After 6s pause, NBC goes back to "Surveillance" state, since the alarm cause is not present anymore NBC::[C1].STATUS_B_CAN.TheftAlarmStatus=0x2("VTA_ARM") Finally NBC drives again all networks to sleep and other LINs (except the one for alarm) to sleep. ON LIN, the "Sleep Armed" schedule stay active indefinetely in order to allow NBC and ASU to exchange Heart-beat information
| 35 | [11 empty] | HIL | Inizio Log | NI[acquire_start]="FB.AF.SLEEP.TC117.blf"
| 35 | [11 empty] | HIL | INIT: transizione KeyON to keyOFF | INIT[Sleep_Armed]
| 35 | [11 empty] | HIL | Apri porta guida |  | action_open_passenger_door_GSX_from_internal_handle()
| 35 | [11 empty] | HIL | Attendere 2s |  | WAIT[2000]
| 35 | [11 empty] | HIL | Chiudi porta guida |  | action_close_passenger_door_GSX()
| 35 | [11 empty] | HIL | Verify that all networks wakes up |  |  | verify_all_CANs_awake()
| 35 | [11 empty] | HIL | Verify that LIN wakes up |  |  | verify_LIN_NBC_1_3_4_5_6_8_awake()
| 35 | [11 empty] | HIL | Verify that LIN Alarm is still awake |  |  | verify_LIN_alarm_awake()
| 35 | [11 empty] | HIL | Verificare che il sistema sia ancora armato |  |  | CAN[NBC.C1.STATUS_B_CAN.TheftAlarmStatus]=VTA_ARM
| 35 | [11 empty] | HIL | Verificare che il MUW sia ancora alimentato |  |  | NI[MUW_PowerLine]=MUW_Supplied
| 35 | [11 empty] | HIL | Attendere la fine del ciclo di allarme (t > 32s+6s) |  | WAIT[40000]
| 35 | [11 empty] | HIL | Verificare che il sistema sia ancora armato |  |  | CAN[NBC.C1.STATUS_B_CAN.TheftAlarmStatus]=VTA_ARM
| 35 | [11 empty] | HIL | Verificare che il MUW sia ancora alimentato |  |  | NI[MUW_PowerLine]=MUW_Supplied
| 35 | [11 empty] | HIL | //attendi un minuto che la rete sia andata in sleep |  | WAIT[60000]
| 35 | [11 empty] | HIL | verify all CANs networks are now in sleep mode |  |  | verify_all_CANs_sleep()
| 35 | [11 empty] | HIL | Verify that only LIN alarm is still awake |  |  | verify_only_LIN_alarm_awake()
| 35 | [11 empty] | HIL | Sblocco vettura |  | action_FOB_press_A_button_short()
| 35 | [11 empty] | HIL | Verificare che il sistema sia disarmato |  |  | CAN[NBC.C1.STATUS_B_CAN.TheftAlarmStatus]=VTA_DISARM
| 35 | [11 empty] | HIL | Verificare che il MUW non sia più alimentato |  |  | NI[MUW_PowerLine]=MUW_Not_Supplied
| 35 | [11 empty] | HIL | Eseguire un keyON |  | action_NVO_press_EngineStart_button_short()
| 35 | [11 empty] | HIL | Verifica di keyON |  |  | verify_keyON()
| 35 | [11 empty] | HIL | Sistema d'allarme sempre disarmato |  |  | CAN[NBC.C1.STATUS_B_CAN.TheftAlarmStatus]=VTA_DISARM
| 35 | [11 empty] | HIL | Verificare che il MUW non sia più alimentato |  |  | NI[MUW_PowerLine]=MUW_Not_Supplied
| 35 | [11 empty] | HIL | NBC segnala l'intrusione da apertura porta |  |  | CAN[NBC.BH.STATUS_B_CAN.NBC_VPS2.VPSDoorsAlarmCauseCntrl]=Active
| 35 | [11 empty] | HIL | .. |  |  | CAN[NBC.BH.STATUS_B_CAN.NBC_VPS2.VPSTrunkAlarmCauseCntrl]=Not_Active
| 35 | [11 empty] | HIL | .. |  |  | CAN[NBC.BH.STATUS_B_CAN.NBC_VPS2.VPSDoorsAlarmCauseCntrl]=Not_Active
| 35 | [11 empty] | HIL | .. |  |  | CAN[NBC.BH.STATUS_B_CAN.NBC_VPS2.VPSUSAlarmCauseCntrl]=Not_Active
| 35 | [11 empty] | HIL | .. |  |  | CAN[NBC.BH.STATUS_B_CAN.NBC_VPS2.VPSAIAlarmCauseCntrl]=Not_Active
| 35 | [11 empty] | HIL | .. |  |  | CAN[NBC.BH.STATUS_B_CAN.NBC_VPS2.VPSElectricalAlarmCauseCntr]=Not_Active
| 35 | [11 empty] | HIL | Reset (placeholder) |  | WAIT[0]
| 35 | [11 empty] | HIL | Fine Log | NI[acquire_stop]="FB.AF.SLEEP.TC117.blf" //3000
| 35 | [11 empty] | HIL
ON | 36 | FB.AF.SLEEP.TC027 |  |  | UK | [7 empty] | Manual |  | Sleep Alarm armed Deterring LED blinking with frequency 1Hz, duty-cycle 8% MUW powered ON ON LIN, the schedule "Sleep Armed" is running All doors closed and locked NBC programmed EOL: "AlarmSystem"(Byte:64;Bit:0)=0x1("Present") "Siren"(Byte:65;Bit:0)=0x1("Present") "Side driver"(Byte 58;Bit 4)=0x1("right") "Country Code"(Byte 64;Bit 4-7)=0x2("UK") | Simulate a short alarm trigger: 1. Open rear left door NBC::[C1].STATUS_DOORS.STS_DRS_RearLeftDoorSts=0x3("Open") 2. Within 26s close it NBC::[C1].STATUS_DOORS.STS_DRS_RearLeftDoorSts=0x1("close") | NBC wakes up all the networks, in order to activate the alarm: NBC starts an alarm cycle, that is composed of 26s of active playing and 6s pause. NBC::[C1].STATUS_B_CAN.TheftAlarmStatus = 0x4 (VTA_LGT_HORN) At the detection of the alarm trigger: - NBC drives the TurnIndicators for the alarm cycle: blinkers flash for 26 s at 2 Hz 50%. NBC::[BH].EXTERNAL_LIGHTS.LHTurnSignalSts = 0x1("ON")/0x0("OFF") @2Hz, 50% duty cycle NBC::[BH].EXTERNAL_LIGHTS.RHTurnSignalSts = 0x1("ON")/0x0("OFF") @2Hz, 50% duty cycle - NBC activates ASU: NBC::[LIN 1].ActDisactCycleASU=0x0("Active") NBC::[LIN 1].CodeActDisactCycleASU=[random code != 0] NBC::[LIN 1].ActCycleSoundTypeASU=0x0("Continuos") NBC::[LIN 1].Command_ASU.ActCycleToneTypeASU=0x1("Modulated") ASU activates (modulated tone, 110 DBA, 2 Hz) After 26s: - NBC turn OFF TurnIndicators NBC::[BH].EXTERNAL_LIGHTS.LHTurnSignalSts=0x0("OFF") NBC::[BH].EXTERNAL_LIGHTS.RHTurnSignalSts=0x0("OFF") - NBC stops ASU alarm cycle: NBC::[LIN 1].ActDisactCycleASU=0x1("Disactive") NBC::[LIN 1].CodeActDisactCycleASU=[same value used for activation] After 6s pause, NBC goes back to "Surveillance" state, since the alarm cause is not present anymore NBC::[C1].STATUS_B_CAN.TheftAlarmStatus=0x2("VTA_ARM") Finally NBC drives again all networks to sleep and other LINs (except the one for alarm) to sleep. ON LIN, the "Sleep Armed" schedule stay active indefinetely in order to allow NBC and ASU to exchange Heart-beat information
| 36 | [11 empty] | HIL | Inizio Log | NI[acquire_start]="FB.AF.SLEEP.TC027.blf"
| 36 | [11 empty] | HIL | INIT: transizione KeyON to keyOFF | INIT[Sleep_Armed]
| 36 | [11 empty] | HIL |  |  | action_open_rear_left_door_from_internal_handle()
| 36 | [11 empty] | HIL | Attendere 2s |  | WAIT[2000]
| 36 | [11 empty] | HIL |  |  | action_close_rear_left_door()
| 36 | [11 empty] | HIL | Verify that all networks wakes up |  |  | verify_all_CANs_awake()
| 36 | [11 empty] | HIL | Verify that LIN wakes up |  |  | verify_LIN_NBC_1_3_4_5_6_8_awake()
| 36 | [11 empty] | HIL | Verify that LIN Alarm is still awake |  |  | verify_LIN_alarm_awake()
| 36 | [11 empty] | HIL | Verificare che il sistema sia ancora armato |  |  | CAN[NBC.C1.STATUS_B_CAN.TheftAlarmStatus]=VTA_ARM
| 36 | [11 empty] | HIL | Verificare che il MUW sia ancora alimentato |  |  | NI[MUW_PowerLine]=MUW_Supplied
| 36 | [11 empty] | HIL | Attendere la fine del ciclo di allarme (t > 32s+6s) |  | WAIT[40000]
| 36 | [11 empty] | HIL | Verificare che il sistema sia ancora armato |  |  | CAN[NBC.C1.STATUS_B_CAN.TheftAlarmStatus]=VTA_ARM
| 36 | [11 empty] | HIL | Verificare che il MUW sia ancora alimentato |  |  | NI[MUW_PowerLine]=MUW_Supplied
| 36 | [11 empty] | HIL | Attendi un minuto che la rete sia andata in sleep |  | WAIT[60000]
| 36 | [11 empty] | HIL | verify all CANs networks are now in sleep mode |  |  | verify_all_CANs_sleep()
| 36 | [11 empty] | HIL | Verify that only LIN alarm is still awake |  |  | verify_only_LIN_alarm_awake()
| 36 | [11 empty] | HIL | Sblocco vettura |  | action_FOB_press_A_button_short()
| 36 | [11 empty] | HIL | Verificare che il sistema sia disarmato |  |  | CAN[NBC.C1.STATUS_B_CAN.TheftAlarmStatus]=VTA_DISARM
| 36 | [11 empty] | HIL | Verificare che il MUW non sia più alimentato |  |  | NI[MUW_PowerLine]=MUW_Not_Supplied
| 36 | [11 empty] | HIL | Eseguire un keyON |  | action_NVO_press_EngineStart_button_short()
| 36 | [11 empty] | HIL | Verifica di keyON |  |  | verify_keyON()
| 36 | [11 empty] | HIL | Sistema d'allarme sempre disarmato |  |  | CAN[NBC.C1.STATUS_B_CAN.TheftAlarmStatus]=VTA_DISARM
| 36 | [11 empty] | HIL | Verificare che il MUW non sia più alimentato |  |  | NI[MUW_PowerLine]=MUW_Not_Supplied
| 36 | [11 empty] | HIL | NBC segnala l'intrusione da apertura porta |  |  | CAN[NBC.BH.STATUS_B_CAN.NBC_VPS2.VPSDoorsAlarmCauseCntrl]=Active
| 36 | [11 empty] | HIL | .. |  |  | CAN[NBC.BH.STATUS_B_CAN.NBC_VPS2.VPSTrunkAlarmCauseCntrl]=Not_Active
| 36 | [11 empty] | HIL | .. |  |  | CAN[NBC.BH.STATUS_B_CAN.NBC_VPS2.VPSDoorsAlarmCauseCntrl]=Not_Active
| 36 | [11 empty] | HIL | .. |  |  | CAN[NBC.BH.STATUS_B_CAN.NBC_VPS2.VPSUSAlarmCauseCntrl]=Not_Active
| 36 | [11 empty] | HIL | .. |  |  | CAN[NBC.BH.STATUS_B_CAN.NBC_VPS2.VPSAIAlarmCauseCntrl]=Not_Active
| 36 | [11 empty] | HIL | .. |  |  | CAN[NBC.BH.STATUS_B_CAN.NBC_VPS2.VPSElectricalAlarmCauseCntr]=Not_Active
| 36 | [11 empty] | HIL | Reset (placeholder) |  | WAIT[0]
| 36 | [11 empty] | HIL | Fine Log | NI[acquire_stop]="FB.AF.SLEEP.TC027.blf" //3000
| 36 | [11 empty] | HIL
ON | 37 | FB.AF.SLEEP.TC028 |  |  | UK | [7 empty] | Manual |  | Sleep Alarm armed Deterring LED blinking with frequency 1Hz, duty-cycle 8% MUW powered ON ON LIN, the schedule "Sleep Armed" is running All doors closed and locked NBC programmed EOL: "AlarmSystem"(Byte:64;Bit:0)=0x1("Present") "Siren"(Byte:65;Bit:0)=0x1("Present") "Side driver"(Byte 58;Bit 4)=0x1("right") "Country Code"(Byte 64;Bit 4-7)=0x2("UK") | Simulate a short alarm trigger: 1. Open rear right door NBC::[C1].STATUS_DOORS.STS_DRS_RearRightDoorSts=0x3("Open") 2. Within 26s close it NBC::[C1].STATUS_DOORS.STS_DRS_RearRightDoorSts=0x1("close") | NBC wakes up all the networks, in order to activate the alarm: NBC starts an alarm cycle, that is composed of 26s of active playing and 6s pause. NBC::[C1].STATUS_B_CAN.TheftAlarmStatus = 0x4 (VTA_LGT_HORN) At the detection of the alarm trigger: - NBC drives the TurnIndicators for the alarm cycle: blinkers flash for 26 s at 2 Hz 50%. NBC::[BH].EXTERNAL_LIGHTS.LHTurnSignalSts = 0x1("ON")/0x0("OFF") @2Hz, 50% duty cycle NBC::[BH].EXTERNAL_LIGHTS.RHTurnSignalSts = 0x1("ON")/0x0("OFF") @2Hz, 50% duty cycle - NBC activates ASU: NBC::[LIN 1].ActDisactCycleASU=0x0("Active") NBC::[LIN 1].CodeActDisactCycleASU=[random code != 0] NBC::[LIN 1].ActCycleSoundTypeASU=0x0("Continuos") NBC::[LIN 1].Command_ASU.ActCycleToneTypeASU=0x1("Modulated") ASU activates (modulated tone, 110 DBA, 2 Hz) After 26s: - NBC turn OFF TurnIndicators NBC::[BH].EXTERNAL_LIGHTS.LHTurnSignalSts=0x0("OFF") NBC::[BH].EXTERNAL_LIGHTS.RHTurnSignalSts=0x0("OFF") - NBC stops ASU alarm cycle: NBC::[LIN 1].ActDisactCycleASU=0x1("Disactive") NBC::[LIN 1].CodeActDisactCycleASU=[same value used for activation] After 6s pause, NBC goes back to "Surveillance" state, since the alarm cause is not present anymore NBC::[C1].STATUS_B_CAN.TheftAlarmStatus=0x2("VTA_ARM") Finally NBC drives again all networks to sleep and other LINs (except the one for alarm) to sleep. ON LIN, the "Sleep Armed" schedule stay active indefinetely in order to allow NBC and ASU to exchange Heart-beat information
| 37 | [11 empty] | HIL | Inizio Log | NI[acquire_start]="FB.AF.SLEEP.TC028.blf"
| 37 | [11 empty] | HIL | INIT: transizione KeyON to keyOFF | INIT[Sleep_Armed]
| 37 | [11 empty] | HIL |  |  | action_open_rear_right_door_from_internal_handle()
| 37 | [11 empty] | HIL | Attendere 2s |  | WAIT[2000]
| 37 | [11 empty] | HIL |  |  | action_close_rear_right_door()
| 37 | [11 empty] | HIL | Verify that all networks wakes up |  |  | verify_all_CANs_awake()
| 37 | [11 empty] | HIL | Verify that LIN wakes up |  |  | verify_LIN_NBC_1_3_4_5_6_8_awake()
| 37 | [11 empty] | HIL | Verify that LIN Alarm is still awake |  |  | verify_LIN_alarm_awake()
| 37 | [11 empty] | HIL | Verificare che il sistema sia ancora armato |  |  | CAN[NBC.C1.STATUS_B_CAN.TheftAlarmStatus]=VTA_ARM
| 37 | [11 empty] | HIL | Verificare che il MUW sia ancora alimentato |  |  | NI[MUW_PowerLine]=MUW_Supplied
| 37 | [11 empty] | HIL | Attendere la fine del ciclo di allarme (t > 32s+6s) |  | WAIT[40000]
| 37 | [11 empty] | HIL | Verificare che il sistema sia ancora armato |  |  | CAN[NBC.C1.STATUS_B_CAN.TheftAlarmStatus]=VTA_ARM
| 37 | [11 empty] | HIL | Verificare che il MUW sia ancora alimentato |  |  | NI[MUW_PowerLine]=MUW_Supplied
| 37 | [11 empty] | HIL | Attendi un minuto che la rete sia andata in sleep |  | WAIT[60000]
| 37 | [11 empty] | HIL | verify all CANs networks are now in sleep mode |  |  | verify_all_CANs_sleep()
| 37 | [11 empty] | HIL | Verify that only LIN alarm is still awake |  |  | verify_only_LIN_alarm_awake()
| 37 | [11 empty] | HIL | Sblocco vettura |  | action_FOB_press_A_button_short()
| 37 | [11 empty] | HIL | Verificare che il sistema sia disarmato |  |  | CAN[NBC.C1.STATUS_B_CAN.TheftAlarmStatus]=VTA_DISARM
| 37 | [11 empty] | HIL | Verificare che il MUW non sia più alimentato |  |  | NI[MUW_PowerLine]=MUW_Not_Supplied
| 37 | [11 empty] | HIL | Eseguire un keyON |  | action_NVO_press_EngineStart_button_short()
| 37 | [11 empty] | HIL | Verifica di keyON |  |  | verify_keyON()
| 37 | [11 empty] | HIL | Sistema d'allarme sempre disarmato |  |  | CAN[NBC.C1.STATUS_B_CAN.TheftAlarmStatus]=VTA_DISARM
| 37 | [11 empty] | HIL | Verificare che il MUW non sia più alimentato |  |  | NI[MUW_PowerLine]=MUW_Not_Supplied
| 37 | [11 empty] | HIL | NBC segnala l'intrusione da apertura porta |  |  | CAN[NBC.BH.STATUS_B_CAN.NBC_VPS2.VPSDoorsAlarmCauseCntrl]=Active
| 37 | [11 empty] | HIL | .. |  |  | CAN[NBC.BH.STATUS_B_CAN.NBC_VPS2.VPSTrunkAlarmCauseCntrl]=Not_Active
| 37 | [11 empty] | HIL | .. |  |  | CAN[NBC.BH.STATUS_B_CAN.NBC_VPS2.VPSDoorsAlarmCauseCntrl]=Not_Active
| 37 | [11 empty] | HIL | .. |  |  | CAN[NBC.BH.STATUS_B_CAN.NBC_VPS2.VPSUSAlarmCauseCntrl]=Not_Active
| 37 | [11 empty] | HIL | .. |  |  | CAN[NBC.BH.STATUS_B_CAN.NBC_VPS2.VPSAIAlarmCauseCntrl]=Not_Active
| 37 | [11 empty] | HIL | .. |  |  | CAN[NBC.BH.STATUS_B_CAN.NBC_VPS2.VPSElectricalAlarmCauseCntr]=Not_Active
| 37 | [11 empty] | HIL | Reset (placeholder) |  | WAIT[0]
| 37 | [11 empty] | HIL | Fine Log | NI[acquire_stop]="FB.AF.SLEEP.TC028.blf" //3000
| 37 | [11 empty] | HIL
ON | 38 | FB.AF.SLEEP.TC118 |  |  | UK | [7 empty] | Manual |  | Sleep Alarm armed Deterring LED blinking with frequency 1Hz, duty-cycle 8% MUW powered ON ON LIN, the schedule "Sleep Armed" is running All doors closed and locked NBC programmed EOL: "AlarmSystem"(Byte:64;Bit:0)=0x1("Present") "Siren"(Byte:65;Bit:0)=0x1("Present") "Side driver"(Byte 58;Bit 4)=0x1("right") "Country Code"(Byte 64;Bit 4-7)=0x2("UK") | Simulate a short alarm trigger: 1. Open trunk NBC::[C1].STATUS_B_CAN.TrunkSts=0x1("Open") 2. Within 26s close it NBC::[C1].STATUS_B_CAN.TrunkSts=0x0("Closed") | NBC wakes up all the networks, in order to activate the alarm: NBC starts an alarm cycle, that is composed of 26s of active playing and 6s pause. NBC::[C1].STATUS_B_CAN.TheftAlarmStatus = 0x4 (VTA_LGT_HORN) At the detection of the alarm trigger: - NBC drives the TurnIndicators for the alarm cycle: blinkers flash for 26 s at 2 Hz 50%. NBC::[BH].EXTERNAL_LIGHTS.LHTurnSignalSts = 0x1("ON")/0x0("OFF") @2Hz, 50% duty cycle NBC::[BH].EXTERNAL_LIGHTS.RHTurnSignalSts = 0x1("ON")/0x0("OFF") @2Hz, 50% duty cycle - NBC activates ASU: NBC::[LIN 1].ActDisactCycleASU=0x0("Active") NBC::[LIN 1].CodeActDisactCycleASU=[random code != 0] NBC::[LIN 1].ActCycleSoundTypeASU=0x0("Continuos") NBC::[LIN 1].Command_ASU.ActCycleToneTypeASU=0x1("Modulated") ASU activates (modulated tone, 110 DBA, 2 Hz) After 26s: - NBC turn OFF TurnIndicators NBC::[BH].EXTERNAL_LIGHTS.LHTurnSignalSts=0x0("OFF") NBC::[BH].EXTERNAL_LIGHTS.RHTurnSignalSts=0x0("OFF") - NBC stops ASU alarm cycle: NBC::[LIN 1].ActDisactCycleASU=0x1("Disactive") NBC::[LIN 1].CodeActDisactCycleASU=[same value used for activation] After 6s pause, NBC goes back to "Surveillance" state, since the alarm cause is not present anymore NBC::[C1].STATUS_B_CAN.TheftAlarmStatus=0x2("VTA_ARM") Finally NBC drives again all networks to sleep and other LINs (except the one for alarm) to sleep. ON LIN, the "Sleep Armed" schedule stay active indefinetely in order to allow NBC and ASU to exchange Heart-beat information
| 38 | [11 empty] | HIL | Inizio Log | NI[acquire_start]="FB.AF.SLEEP.TC118.blf"
| 38 | [11 empty] | HIL | INIT: transizione KeyON to keyOFF | INIT[Sleep_Armed]
| 38 | [11 empty] | HIL |  |  | action_open_trunk()
| 38 | [11 empty] | HIL | Attendere 2s |  | WAIT[2000]
| 38 | [11 empty] | HIL |  |  | action_close_trunk()
| 38 | [11 empty] | HIL |  |  |  | verify_all_CANs_awake()
| 38 | [11 empty] | HIL |  |  |  | verify_LIN_NBC_1_3_4_5_6_8_awake()
| 38 | [11 empty] | HIL |  |  |  | verify_LIN_alarm_awake()
| 38 | [11 empty] | HIL | Verificare che il sistema sia ancora armato |  |  | CAN[NBC.C1.STATUS_B_CAN.TheftAlarmStatus]=VTA_ARM
| 38 | [11 empty] | HIL | Verificare che il MUW sia ancora alimentato |  |  | NI[MUW_PowerLine]=MUW_Supplied
| 38 | [11 empty] | HIL | Attendere la fine del ciclo di allarme (t > 32s+6s) |  | WAIT[40000]
| 38 | [11 empty] | HIL | Verificare che il sistema sia ancora armato |  |  | CAN[NBC.C1.STATUS_B_CAN.TheftAlarmStatus]=VTA_ARM
| 38 | [11 empty] | HIL | Verificare che il MUW sia ancora alimentato |  |  | NI[MUW_PowerLine]=MUW_Supplied
| 38 | [11 empty] | HIL | Attendi un minuto che la rete sia andata in sleep |  | WAIT[60000]
| 38 | [11 empty] | HIL | Controlla rete sia andata in sleep |  |  | verify_all_CANs_sleep()
| 38 | [11 empty] | HIL |  |  |  | verify_only_LIN_alarm_awake()
| 38 | [11 empty] | HIL | Sblocco vettura |  | action_FOB_press_A_button_short()
| 38 | [11 empty] | HIL | Verificare che il sistema sia disarmato |  |  | CAN[NBC.C1.STATUS_B_CAN.TheftAlarmStatus]=VTA_DISARM
| 38 | [11 empty] | HIL | Verificare che il MUW non sia più alimentato |  |  | NI[MUW_PowerLine]=MUW_Not_Supplied
| 38 | [11 empty] | HIL | Eseguire un keyON |  | action_NVO_press_EngineStart_button_short()
| 38 | [11 empty] | HIL | Verifica di keyON |  |  | verify_keyON()
| 38 | [11 empty] | HIL | Sistema d'allarme sempre disarmato |  |  | CAN[NBC.C1.STATUS_B_CAN.TheftAlarmStatus]=VTA_DISARM
| 38 | [11 empty] | HIL | Verificare che il MUW non sia più alimentato |  |  | NI[MUW_PowerLine]=MUW_Not_Supplied
| 38 | [11 empty] | HIL | NBC segnala l'intrusione da apertura porta |  |  | CAN[NBC.BH.STATUS_B_CAN.NBC_VPS2.VPSDoorsAlarmCauseCntrl]=Not_Active
| 38 | [11 empty] | HIL | .. |  |  | CAN[NBC.BH.STATUS_B_CAN.NBC_VPS2.VPSTrunkAlarmCauseCntrl]=Active
| 38 | [11 empty] | HIL | .. |  |  | CAN[NBC.BH.STATUS_B_CAN.NBC_VPS2.VPSDoorsAlarmCauseCntrl]=Not_Active
| 38 | [11 empty] | HIL | .. |  |  | CAN[NBC.BH.STATUS_B_CAN.NBC_VPS2.VPSUSAlarmCauseCntrl]=Not_Active
| 38 | [11 empty] | HIL | .. |  |  | CAN[NBC.BH.STATUS_B_CAN.NBC_VPS2.VPSAIAlarmCauseCntrl]=Not_Active
| 38 | [11 empty] | HIL | .. |  |  | CAN[NBC.BH.STATUS_B_CAN.NBC_VPS2.VPSElectricalAlarmCauseCntr]=Not_Active
| 38 | [11 empty] | HIL | Reset (placeholder) |  | WAIT[0]
| 38 | [11 empty] | HIL | Fine Log | NI[acquire_stop]="FB.AF.SLEEP.TC118.blf" //3000
| 38 | [11 empty] | HIL
ON | 39 | FB.AF.SLEEP.TC119 |  |  | UK | [7 empty] | Manual |  | Sleep Alarm armed Deterring LED blinking with frequency 1Hz, duty-cycle 8% MUW powered ON ON LIN, the schedule "Sleep Armed" is running All doors closed and locked NBC programmed EOL: "AlarmSystem"(Byte:64;Bit:0)=0x1("Present") "Siren"(Byte:65;Bit:0)=0x1("Present") "Side driver"(Byte 58;Bit 4)=0x1("right") "Country Code"(Byte 64;Bit 4-7)=0x2("UK") | Simulate a short alarm trigger: 1. Open bonnet NBC::[C1].STATUS_B_CAN.EngineBonnetSts=0x1("Open") 2. Within 26s close it NBC::[C1].STATUS_B_CAN.EngineBonnetSts=0x0("Closed") | NBC wakes up all the networks, in order to activate the alarm: NBC starts an alarm cycle, that is composed of 26s of active playing and 6s pause. NBC::[C1].STATUS_B_CAN.TheftAlarmStatus = 0x4 (VTA_LGT_HORN) At the detection of the alarm trigger: - NBC drives the TurnIndicators for the alarm cycle: blinkers flash for 26 s at 2 Hz 50%. NBC::[BH].EXTERNAL_LIGHTS.LHTurnSignalSts = 0x1("ON")/0x0("OFF") @2Hz, 50% duty cycle NBC::[BH].EXTERNAL_LIGHTS.RHTurnSignalSts = 0x1("ON")/0x0("OFF") @2Hz, 50% duty cycle - NBC activates ASU: NBC::[LIN 1].ActDisactCycleASU=0x0("Active") NBC::[LIN 1].CodeActDisactCycleASU=[random code != 0] NBC::[LIN 1].ActCycleSoundTypeASU=0x0("Continuos") NBC::[LIN 1].Command_ASU.ActCycleToneTypeASU=0x1("Modulated") ASU activates (modulated tone, 110 DBA, 2 Hz) After 26s: - NBC turn OFF TurnIndicators NBC::[BH].EXTERNAL_LIGHTS.LHTurnSignalSts=0x0("OFF") NBC::[BH].EXTERNAL_LIGHTS.RHTurnSignalSts=0x0("OFF") - NBC stops ASU alarm cycle: NBC::[LIN 1].ActDisactCycleASU=0x1("Disactive") NBC::[LIN 1].CodeActDisactCycleASU=[same value used for activation] After 6s pause, NBC goes back to "Surveillance" state, since the alarm cause is not present anymore NBC::[C1].STATUS_B_CAN.TheftAlarmStatus=0x2("VTA_ARM") Finally NBC drives again all networks to sleep and other LINs (except the one for alarm) to sleep. ON LIN, the "Sleep Armed" schedule stay active indefinetely in order to allow NBC and ASU to exchange Heart-beat information
| 39 | [11 empty] | HIL | Inizio Log | NI[acquire_start]="FB.AF.SLEEP.TC119.blf"
| 39 | [11 empty] | HIL | INIT: transizione KeyON to keyOFF | INIT[Sleep_Armed]
| 39 | [11 empty] | HIL |  |  | action_open_bonnet()
| 39 | [11 empty] | HIL | Attendere 2s |  | WAIT[2000]
| 39 | [11 empty] | HIL |  |  | action_close_bonnet()
| 39 | [11 empty] | HIL |  |  |  | verify_all_CANs_awake()
| 39 | [11 empty] | HIL |  |  |  | verify_LIN_NBC_1_3_4_5_6_8_awake()
| 39 | [11 empty] | HIL |  |  |  | verify_LIN_alarm_awake()
| 39 | [11 empty] | HIL | Verificare che il sistema sia ancora armato |  |  | CAN[NBC.C1.STATUS_B_CAN.TheftAlarmStatus]=VTA_ARM
| 39 | [11 empty] | HIL | Verificare che il MUW sia ancora alimentato |  |  | NI[MUW_PowerLine]=MUW_Supplied
| 39 | [11 empty] | HIL | Attendere la fine del ciclo di allarme (t > 32s+6s) |  | WAIT[40000]
| 39 | [11 empty] | HIL | Verificare che il sistema sia ancora armato |  |  | CAN[NBC.C1.STATUS_B_CAN.TheftAlarmStatus]=VTA_ARM
| 39 | [11 empty] | HIL | Verificare che il MUW sia ancora alimentato |  |  | NI[MUW_PowerLine]=MUW_Supplied
| 39 | [11 empty] | HIL | Attendi un minuto che la rete sia andata in sleep |  | WAIT[60000]
| 39 | [11 empty] | HIL |  |  |  | verify_all_CANs_sleep()
| 39 | [11 empty] | HIL |  |  |  | verify_only_LIN_alarm_awake()
| 39 | [11 empty] | HIL | Sblocco vettura |  | action_FOB_press_A_button_short()
| 39 | [11 empty] | HIL | Verificare che il sistema sia disarmato |  |  | CAN[NBC.C1.STATUS_B_CAN.TheftAlarmStatus]=VTA_DISARM
| 39 | [11 empty] | HIL | Verificare che il MUW non sia più alimentato |  |  | NI[MUW_PowerLine]=MUW_Not_Supplied
| 39 | [11 empty] | HIL | Eseguire un keyON |  | action_NVO_press_EngineStart_button_short()
| 39 | [11 empty] | HIL | Verifica di keyON |  |  | verify_keyON()
| 39 | [11 empty] | HIL | Sistema d'allarme sempre disarmato |  |  | CAN[NBC.C1.STATUS_B_CAN.TheftAlarmStatus]=VTA_DISARM
| 39 | [11 empty] | HIL | Verificare che il MUW non sia più alimentato |  |  | NI[MUW_PowerLine]=MUW_Not_Supplied
| 39 | [11 empty] | HIL | NBC segnala l'intrusione da apertura porta |  |  | CAN[NBC.BH.STATUS_B_CAN.NBC_VPS2.VPSDoorsAlarmCauseCntrl]=Not_Active
| 39 | [11 empty] | HIL | .. |  |  | CAN[NBC.BH.STATUS_B_CAN.NBC_VPS2.VPSTrunkAlarmCauseCntrl]=Not_Active
| 39 | [11 empty] | HIL | .. |  |  | CAN[NBC.BH.STATUS_B_CAN.NBC_VPS2.VPSBonnetAlarmCauseCntrl]=Active
| 39 | [11 empty] | HIL | .. |  |  | CAN[NBC.BH.STATUS_B_CAN.NBC_VPS2.VPSUSAlarmCauseCntrl]=Not_Active
| 39 | [11 empty] | HIL | .. |  |  | CAN[NBC.BH.STATUS_B_CAN.NBC_VPS2.VPSAIAlarmCauseCntrl]=Not_Active
| 39 | [11 empty] | HIL | .. |  |  | CAN[NBC.BH.STATUS_B_CAN.NBC_VPS2.VPSElectricalAlarmCauseCntr]=Not_Active
| 39 | [11 empty] | HIL | Reset (placeholder) |  | WAIT[0]
| 39 | [11 empty] | HIL | Fine Log | NI[acquire_stop]="FB.AF.SLEEP.TC119.blf" //3000
| 39 | [11 empty] | HIL
ON | 40 |  |  |  | BELGIUM | [7 empty] | Manual |  | Eseguire Proxi BELGIUM
| 40 |  |  |  | BELGIUM | [7 empty] | HIL
ON | 41 | FB.AF.SLEEP.TC126 |  |  | BELGIUM | [7 empty] | Manual |  | Key OFF Alarm not armed NBC::[C1].STATUS_B_CAN.TheftAlarmStatus=0x0("VTA_DISARM") All doors closed and unlocked ON LIN, no schedule is running Hazard OFF [BH].EXTERNAL_LIGHTS.LHTurnSignalSts=0x0("OFF") [BH].EXTERNAL_LIGHTS.RHTurnSignalSts=0x0("OFF") [C2].STATUS_C-LCU.Left_TI_Feedback=0x0("OFF") [C2].STATUS_C-LCU.Right_TI_Feedback=0x0("OFF") NBC programmed EOL: "AlarmSystem"(Byte:64;Bit:0)=0x1("Present") "Siren"(Byte:65;Bit:0)=0x1("Present") "Side driver"(Byte 58;Bit 4)=0x0("left") "Country Code"(Byte 64;Bit 4-7)=0x3("Belgium") | 1. wait until BH/C1/C2/C3 networks go to sleep (eventually open and close door to deactivate active loads on network) 2. wait until SBMT goes OFF | During the all the test NBC does not activate alarm and does not start communicate to ASU on LIN
ON | 41 | FB.AF.SLEEP.TC127 |  |  | BELGIUM | [7 empty] | Manual |  | Sleep Alarm not armed All doors closed and unlocked ON LIN, no schedule is running Hazard OFF NBC programmed EOL: "AlarmSystem"(Byte:64;Bit:0)=0x1("Present") "Siren"(Byte:65;Bit:0)=0x1("Present") "Side driver"(Byte 58;Bit 4)=0x0("left") "Country Code"(Byte 64;Bit 4-7)=0x3("Belgium") | Unlock by FOB (short/long press on A button) or by PassiveEntry NPE::[C1].RFHUB1.RFFuncReq = 0x10(BUTTON A_xxx_Pressure) | NBC wakes up all the networks and does not insert the alarm: NBC::[C1].STATUS_B_CAN.TheftAlarmStatus=0x0("VTA_DISARM") Meanwhile, NBC commands 2 siren beeps 0.5s ON and 0.5s OFF NBC::[LIN 1].Ins_Disins.BeepASU=0x0(''Yes'') NBC::[LIN 1].Ins_Disins.TimeBeepASU=0x1('0,5 seconds'') NBC::[LIN 1].Ins_Disins.NumberBeepASU=0x0(''2 Beep'') NBC::[LIN 1].Ins_Disins.LevelBeepASU=0x0(''Low'') Blinkers flash twice (0.5s ON 0.5s OFF) NBC::[BH].EXTERNAL_LIGHTS.LHTurnSignalSts = [goes 0x1("ON") for 0.5s then 0x0("OFF") for 0.5s twice] NBC::[BH].EXTERNAL_LIGHTS.RHTurnSignalSts = [goes 0x1("ON") for 0.5s then 0x0("OFF") for 0.5s twice] NBC keeps deterrence led OFF After that, NBC drives again all networks to sleep and all LIN to sleep - no communication between ASU and NBC
ON | 41 | FB.AF.SLEEP.TC128 |  |  | BELGIUM | [7 empty] | Manual |  | Sleep Alarm not armed All doors closed and unlocked ON LIN, no schedule is running Hazard OFF NBC programmed EOL: "AlarmSystem"(Byte:64;Bit:0)=0x1("Present") "Siren"(Byte:65;Bit:0)=0x1("Present") "Side driver"(Byte 58;Bit 4)=0x0("left") "Country Code"(Byte 64;Bit 4-7)=0x3("Belgium") | Lock by B button on FOB NPE::[C1].RFHUB1.RFFuncReq = 0x11(BUTTON_B_xxx_Pressure) | NBC wakes up all the networks, in order to lock the car and arm the alarm NBC::[C1].STATUS_B_CAN.TheftAlarmStatus=0x2("VTA_ARM") Meanwhile, NBC commands siren beep for 1s NBC::[LIN 1].Ins_Disins.BeepASU=0x0(''Yes'') NBC::[LIN 1].Ins_Disins.TimeBeepASU=0x2("1 seconds") NBC::[LIN 1].Ins_Disins.NumberBeepASU=0x0(''1 Beep'') NBC::[LIN 1].Ins_Disins.LevelBeepASU=0x0(''Low'') Turn indicator lights blink for 1s NBC::[BH].EXTERNAL_LIGHTS.LHTurnSignalSts = 0x1("ON") for 1s NBC::[BH].EXTERNAL_LIGHTS.RHTurnSignalSts = 0x1("ON") for 1s NBC switch ON deterrence led for 1s and then with frequency 1 Hz duty-cycle 8% NBC powers MUW (master and slave) sensors and MUW initialize correctly (see "MUW" sheet) NBC verify MUW and siren status - see "schedules" sheet for details on NBC-ASU communication NBC leads ASU to "overseeing" status NBC::[LIN 1].Ins_Disins.InsDisinsASU=0x0(''Insertion'') NBC::[LIN 1].Ins_Disins.CodeInsDisinsASU=[random number != 0] NBC::[LIN 1].Ins_Disins.CycleNumber=3 (-->ASU number of cycle in case of wire-cutting) NBC::[LIN 1].Ins_Disins.LevelBeepASU=0x0("Low") NBC::[LIN 1].Ins_Disins.InsToneTypeASU=0x0(''Modulated Tone'') NBC::[LIN 1].Ins_Disins.InsSoundTypeASU=0x0(''Continuous Sound'') Since MUW and ASU are OK and doors are closed, no additional ASU beep are required - NBC does not send another InsDisin message on LIN ON LIN, only the "Sleep Armed" schedule is running Lock is successfull - all doors are locked After that, NBC drives again all networks to sleep and other LINs (except the one for alarm) to sleep. ON LIN, the "Sleep Armed" schedule stay active indefinetely in order to allow NBC and ASU to exchange Heart-beat information
ON | 41 | FB.AF.SLEEP.TC129 |  |  | BELGIUM | [7 empty] | Manual |  | Key OFF Alarm armed NBC::[C1].STATUS_B_CAN.TheftAlarmStatus=0x2("VTA_ARM") Deterring LED blinking with frequency 1Hz, duty-cycle 8% MUW powered ON ON LIN, the schedule "Sleep Armed" is running All doors closed and locked Hazard OFF [BH].EXTERNAL_LIGHTS.LHTurnSignalSts=0x0("OFF") [BH].EXTERNAL_LIGHTS.RHTurnSignalSts=0x0("OFF") [C2].STATUS_C-LCU.Left_TI_Feedback=0x0("OFF") [C2].STATUS_C-LCU.Right_TI_Feedback=0x0("OFF") EOL: "AlarmSystem"(Byte:64;Bit:0)=0x1("Present") "Siren"(Byte:65;Bit:0)=0x1("Present") "Side driver"(Byte 58;Bit 4)=0x0("left") "Country Code"(Byte 64;Bit 4-7)=0x3("Belgium") | 1. wait until BH/C1/C2/C3 networks go to sleep (eventually open and close door to deactivate active loads on network) 2. wait until SBMT goes OFF | 1. NBC drives again all networks to sleep and other LINs (except the one for alarm) to sleep. ON LIN, the "Sleep Armed" schedule stay active indefinetely in order to allow NBC and ASU to exchange Heart-beat information
ON | 41 | FB.AF.SLEEP.TC179 |  |  | BELGIUM | [7 empty] | Manual |  | Sleep Alarm armed Deterring LED blinking with frequency 1Hz, duty-cycle 8% MUW powered ON ON LIN, the schedule "Sleep Armed" is running All doors closed and locked EOL: "AlarmSystem"(Byte:64;Bit:0)=0x1("Present") "Siren"(Byte:65;Bit:0)=0x1("Present") "Side driver"(Byte 58;Bit 4)=0x0("left") "Country Code"(Byte 64;Bit 4-7)=0x3("Belgium") | Lock by B button on FOB NPE::[C1].RFHUB1.RFFuncReq = 0x11(BUTTON_B_xxx_Pressure) | NBC wakes up all the networks NBC does not command the siren beep - alarm is already armed Turn indicator lights blink for 1s NBC::[BH].EXTERNAL_LIGHTS.LHTurnSignalSts = 0x1("ON") for 1s NBC::[BH].EXTERNAL_LIGHTS.RHTurnSignalSts = 0x1("ON") for 1s NBC switch ON deterrence led for 1s and then with frequency 1 Hz duty-cycle 8% Alarm already inserted NBC::[C1].STATUS_B_CAN.TheftAlarmStatus=0x2("VTA_ARM") ON LIN, only the "Sleep Armed" schedule is running After that, NBC drives again all networks to sleep and other LINs (except the one for alarm) to sleep. ON LIN, the "Sleep Armed" schedule stay active indefinetely in order to allow NBC and ASU to exchange Heart-beat information
ON | 41 | FB.AF.SLEEP.TC130 |  |  | BELGIUM | [7 empty] | Manual |  | Sleep Alarm armed Deterring LED blinking with frequency 1Hz, duty-cycle 8% MUW powered ON ON LIN, the schedule "Sleep Armed" is running All doors closed and locked EOL: "AlarmSystem"(Byte:64;Bit:0)=0x1("Present") "Siren"(Byte:65;Bit:0)=0x1("Present") "Side driver"(Byte 58;Bit 4)=0x0("left") "Country Code"(Byte 64;Bit 4-7)=0x3("Belgium") | Unlock by FOB (short/long press on A button) or by PassiveEntry NPE::[C1].RFHUB1.RFFuncReq = 0x10(BUTTON A_xxx_Pressure) | NBC wakes up all the networks and disarm the alarm: NBC::[C1].STATUS_B_CAN.TheftAlarmStatus=0x0("VTA_DISARM") Meanwhile, NBC commands 2 siren beeps 0.5s ON and 0.5s OFF NBC::[LIN 1].Ins_Disins.BeepASU=0x0(''Yes'') NBC::[LIN 1].Ins_Disins.TimeBeepASU=0x1('0,5 seconds'') NBC::[LIN 1].Ins_Disins.NumberBeepASU=0x0(''2 Beep'') NBC::[LIN 1].Ins_Disins.LevelBeepASU=0x0(''Low'') Blinkers flash twice (0.5s ON 0.5s OFF) NBC::[BH].EXTERNAL_LIGHTS.LHTurnSignalSts = [goes 0x1("ON") for 0.5s then 0x0("OFF") for 0.5s twice] NBC::[BH].EXTERNAL_LIGHTS.RHTurnSignalSts = [goes 0x1("ON") for 0.5s then 0x0("OFF") for 0.5s twice] NBC switch OFF deterrence led After that, NBC drives again all networks to sleep and all LIN to sleep - no communication between ASU and NBC
| 41 | [11 empty] | HIL | Inizio Log | NI[acquire_start]="FB.AF.SLEEP.TC126-127-128-129-179-130.blf"
| 41 | [11 empty] | HIL | INIT: transizione KeyON to keyOFF | INIT[keyOFF]
| 41 | [11 empty] | HIL | apri e chiudi porta guida per accelerare lo sleep
| 41 | [11 empty] | HIL | non sapendo se è GDX o GSX apro sia porta DX che SX |  | action_open_driver_door_GSX_from_internal_handle()
| 41 | [11 empty] | HIL |  |  |  | CAN[NBC.C1.STATUS_DOORS.STS_DRS_DriverDoorSts]=Open
| 41 | [11 empty] | HIL |  |  | WAIT[2000]
| 41 | [11 empty] | HIL |  |  | action_close_driver_door_GSX()
| 41 | [11 empty] | HIL |  |  |  | CAN[NBC.C1.STATUS_DOORS.STS_DRS_DriverDoorSts]=close
| 41 | [11 empty] | HIL | attendi un minuto che la rete sia andata in sleep |  | WAIT[60000]
| 41 | [11 empty] | HIL | Verify that all CANs are in sleep status |  |  | verify_all_CANs_sleep()
| 41 | [11 empty] | HIL | Verify that all LINs are in sleep status |  |  | verify_ALL_LINs_sleep()
| 41 | [11 empty] | HIL | ACTION: sblocco da telecomando |  | action_FOB_press_A_button_short()
| 41 | [11 empty] | HIL |  |  | WAIT[1000]
| 41 | [11 empty] | HIL | Verify that all networks wakes up |  |  | verify_all_CANs_awake()
| 41 | [11 empty] | HIL | Verify that LIN wakes up (except for alarm and NVD) |  |  | verify_LIN_NBC_1_3_4_5_6_8_awake()
| 41 | [11 empty] | HIL | Allarme disarmato |  |  | CAN[NBC.C1.STATUS_B_CAN.TheftAlarmStatus]=VTA_DISARM
| 41 | [11 empty] | HIL | MUW disalimentato |  |  | NI[MUW_PowerLine]=MUW_Not_Supplied
| 41 | [11 empty] | HIL | all doors closed and unlocked |  |  | verify_doors_all_close_and_unlocked()
| 41 | [11 empty] | HIL | attendi un minuto che la rete sia andata in sleep |  | WAIT[60000]
| 41 | [11 empty] | HIL | Verify that all CANs are in sleep status |  |  | verify_all_CANs_sleep()
| 41 | [11 empty] | HIL | Verify that all LINs are in sleep status |  |  | verify_ALL_LINs_sleep()
| 41 | [11 empty] | HIL | Lock by a short press on B button on FOB |  | action_FOB_press_B_button_short()
| 41 | [11 empty] | HIL |  |  | WAIT[1000]
| 41 | [11 empty] | HIL | Verify that all networks wakes up |  |  | verify_all_CANs_awake()
| 41 | [11 empty] | HIL | Verify that LIN wakes up |  |  | verify_LIN_NBC_1_3_4_5_6_8_awake()
| 41 | [11 empty] | HIL | The alarm gets armed |  |  | CAN[NBC.C1.STATUS_B_CAN.TheftAlarmStatus]=VTA_ARM
| 41 | [11 empty] | HIL | MUW alimentato |  |  | NI[MUW_PowerLine]=MUW_Supplied
| 41 | [11 empty] | HIL | Verifica che tutte le porte siano bloccate |  |  | verify_doors_all_close_and_locked()
| 41 | [11 empty] | HIL | attendi un minuto che la rete sia andata in sleep |  | WAIT[60000]
| 41 | [11 empty] | HIL | Verify that all CANs are in sleep status |  |  | verify_all_CANs_sleep()
| 41 | [11 empty] | HIL | Verify that all LINs are in sleep status-except for alarm |  |  | verify_only_LIN_alarm_awake()
| 41 | [11 empty] | HIL |  |  | action_FOB_press_B_button_short()
| 41 | [11 empty] | HIL |  |  | WAIT[1000]
| 41 | [11 empty] | HIL | Verify that all networks wakes up |  |  | verify_all_CANs_awake()
| 41 | [11 empty] | HIL | Verify that LIN wakes up |  |  | verify_LIN_NBC_1_3_4_5_6_8_awake()
| 41 | [11 empty] | HIL | Verify that LIN alarm is still awake |  |  | verify_LIN_alarm_awake()
| 41 | [11 empty] | HIL | The alarm still armed |  |  | CAN[NBC.C1.STATUS_B_CAN.TheftAlarmStatus]=VTA_ARM
| 41 | [11 empty] | HIL | MUW still supplied |  |  | NI[MUW_PowerLine]=MUW_Supplied
| 41 | [11 empty] | HIL | attendi un minuto che la rete sia andata in sleep |  | WAIT[60000]
| 41 | [11 empty] | HIL | verify all CANs networks are now in sleep mode |  |  | verify_all_CANs_sleep()
| 41 | [11 empty] | HIL | Verify that only LIN alarm is still awake |  |  | verify_only_LIN_alarm_awake()
| 41 | [11 empty] | HIL | ACTION: sblocco da telecomando |  | action_FOB_press_A_button_short()
| 41 | [11 empty] | HIL |  |  | WAIT[1000]
| 41 | [11 empty] | HIL | Verify that all networks wakes up |  |  | verify_all_CANs_awake()
| 41 | [11 empty] | HIL | Verify that LIN wakes up |  |  | verify_LIN_NBC_1_3_4_5_6_8_awake()
| 41 | [11 empty] | HIL |  |  |  | verify_LIN_alarm_sleep()
| 41 | [11 empty] | HIL | Allarme disarmato |  |  | CAN[NBC.C1.STATUS_B_CAN.TheftAlarmStatus]=VTA_DISARM
| 41 | [11 empty] | HIL | MUW disalimentato |  |  | NI[MUW_PowerLine]=MUW_Not_Supplied
| 41 | [11 empty] | HIL | RESET: keyON |  | action_NVO_press_EngineStart_button_short()
| 41 | [11 empty] | HIL | RESET: check del KeyON |  |  | verify_keyON()
| 41 | [11 empty] | HIL | Fine Log | NI[acquire_stop]="FB.AF.SLEEP.TC126-127-128-129-179-130.blf" //3000
| 41 | [11 empty] | HIL
ON | 42 | FB.AF.SLEEP.TC132 |  |  | BELGIUM | [7 empty] | Manual |  | Sleep Alarm armed Deterring LED blinking with frequency 1Hz, duty-cycle 8% MUW powered ON ON LIN, the schedule "Sleep Armed" is running All doors closed and locked EOL: "AlarmSystem"(Byte:64;Bit:0)=0x1("Present") "Siren"(Byte:65;Bit:0)=0x1("Present") "Side driver"(Byte 58;Bit 4)=0x0("left") "Country Code"(Byte 64;Bit 4-7)=0x3("Belgium") | Simulate a short alarm trigger: 1. Open driver door NBC::[C1].STATUS_DOORS.STS_DRS_DriverDoorSts=0x3("Open") 2. Within 26s close it NBC::[C1].STATUS_DOORS.STS_DRS_DriverDoorSts=0x1("close") | NBC wakes up all the networks, in order to activate the alarm: NBC starts an alarm cycle, that is composed of 26s of active playing and 4s pause. NBC::[C1].STATUS_B_CAN.TheftAlarmStatus = 0x4 (VTA_LGT_HORN) At the detection of the alarm trigger: - NBC drives the TurnIndicators for the alarm cycle: blinkers flash for 26 s at 2 Hz 50%. NBC::[BH].EXTERNAL_LIGHTS.LHTurnSignalSts = 0x1("ON")/0x0("OFF") @2Hz, 50% duty cycle NBC::[BH].EXTERNAL_LIGHTS.RHTurnSignalSts = 0x1("ON")/0x0("OFF") @2Hz, 50% duty cycle - NBC activates ASU: NBC::[LIN 1].ActDisactCycleASU=0x0("Active") NBC::[LIN 1].CodeActDisactCycleASU=[random code != 0] NBC::[LIN 1].ActCycleSoundTypeASU=0x0("Continuos") NBC::[LIN 1].Command_ASU.ActCycleToneTypeASU=0x1("Modulated") ASU activates (modulated tone, 110 DBA, 2 Hz) After 26s: - NBC turn OFF TurnIndicators NBC::[BH].EXTERNAL_LIGHTS.LHTurnSignalSts=0x0("OFF") NBC::[BH].EXTERNAL_LIGHTS.RHTurnSignalSts=0x0("OFF") - NBC stops ASU alarm cycle: NBC::[LIN 1].ActDisactCycleASU=0x1("Disactive") NBC::[LIN 1].CodeActDisactCycleASU=[same value used for activation] After 4s pause, NBC goes back to "Surveillance" state, since the alarm cause is not present anymore NBC::[C1].STATUS_B_CAN.TheftAlarmStatus=0x2("VTA_ARM") Finally NBC drives again all networks to sleep and other LINs (except the one for alarm) to sleep. ON LIN, the "Sleep Armed" schedule stay active indefinetely in order to allow NBC and ASU to exchange Heart-beat information
| 42 | [11 empty] | HIL | Inizio Log | NI[acquire_start]="FB.AF.SLEEP.TC132.blf"
| 42 | [11 empty] | HIL | INIT: transizione KeyON to keyOFF | INIT[Sleep_Armed]
| 42 | [11 empty] | HIL | Apri porta guida |  | action_open_driver_door_GSX_from_internal_handle()
| 42 | [11 empty] | HIL | Attendere 2s |  | WAIT[2000]
| 42 | [11 empty] | HIL | Chiudi porta guida |  | action_close_driver_door_GSX()
| 42 | [11 empty] | HIL | Verificare che il sistema sia ancora armato |  |  | CAN[NBC.C1.STATUS_B_CAN.TheftAlarmStatus]=VTA_ARM
| 42 | [11 empty] | HIL | Verificare che il MUW sia ancora alimentato |  |  | NI[MUW_PowerLine]=MUW_Supplied
| 42 | [11 empty] | HIL | Attendere la fine del ciclo di allarme (t > 32s+6s) |  | WAIT[40000]
| 42 | [11 empty] | HIL | Verificare che il sistema sia ancora armato |  |  | CAN[NBC.C1.STATUS_B_CAN.TheftAlarmStatus]=VTA_ARM
| 42 | [11 empty] | HIL | Verificare che il MUW sia ancora alimentato |  |  | NI[MUW_PowerLine]=MUW_Supplied
| 42 | [11 empty] | HIL | attendi un minuto che la rete sia andata in sleep |  | WAIT[60000]
| 42 | [11 empty] | HIL | verify all CANs networks are now in sleep mode |  |  | verify_all_CANs_sleep()
| 42 | [11 empty] | HIL | Verify that only LIN alarm is still awake |  |  | verify_only_LIN_alarm_awake()
| 42 | [11 empty] | HIL | Sblocco vettura |  | action_FOB_press_A_button_short()
| 42 | [11 empty] | HIL | Verificare che il sistema sia disarmato |  |  | CAN[NBC.C1.STATUS_B_CAN.TheftAlarmStatus]=VTA_DISARM
| 42 | [11 empty] | HIL | Verificare che il MUW non sia più alimentato |  |  | NI[MUW_PowerLine]=MUW_Not_Supplied
| 42 | [11 empty] | HIL | Eseguire un keyON |  | action_NVO_press_EngineStart_button_short()
| 42 | [11 empty] | HIL | Verifica di keyON |  |  | verify_keyON()
| 42 | [11 empty] | HIL | Sistema d'allarme sempre disarmato |  |  | CAN[NBC.C1.STATUS_B_CAN.TheftAlarmStatus]=VTA_DISARM
| 42 | [11 empty] | HIL | Verificare che il MUW non sia più alimentato |  |  | NI[MUW_PowerLine]=MUW_Not_Supplied
| 42 | [11 empty] | HIL | NBC segnala l'intrusione da apertura porta |  |  | CAN[NBC.BH.STATUS_B_CAN.NBC_VPS2.VPSDoorsAlarmCauseCntrl]=Active
| 42 | [11 empty] | HIL | .. |  |  | CAN[NBC.BH.STATUS_B_CAN.NBC_VPS2.VPSTrunkAlarmCauseCntrl]=Not_Active
| 42 | [11 empty] | HIL | .. |  |  | CAN[NBC.BH.STATUS_B_CAN.NBC_VPS2.VPSDoorsAlarmCauseCntrl]=Not_Active
| 42 | [11 empty] | HIL | .. |  |  | CAN[NBC.BH.STATUS_B_CAN.NBC_VPS2.VPSUSAlarmCauseCntrl]=Not_Active
| 42 | [11 empty] | HIL | .. |  |  | CAN[NBC.BH.STATUS_B_CAN.NBC_VPS2.VPSAIAlarmCauseCntrl]=Not_Active
| 42 | [11 empty] | HIL | .. |  |  | CAN[NBC.BH.STATUS_B_CAN.NBC_VPS2.VPSElectricalAlarmCauseCntr]=Not_Active
| 42 | [11 empty] | HIL | Reset (placeholder) |  | WAIT[0]
| 42 | [11 empty] | HIL | Fine Log | NI[acquire_stop]="FB.AF.SLEEP.TC132.blf" //3000
| 42 | [11 empty] | HIL
ON | 43 | FB.AF.SLEEP.TC133 |  |  | BELGIUM | [7 empty] | Manual |  | Sleep Alarm armed Deterring LED blinking with frequency 1Hz, duty-cycle 8% MUW powered ON ON LIN, the schedule "Sleep Armed" is running All doors closed and locked EOL: "AlarmSystem"(Byte:64;Bit:0)=0x1("Present") "Siren"(Byte:65;Bit:0)=0x1("Present") "Side driver"(Byte 58;Bit 4)=0x0("left") "Country Code"(Byte 64;Bit 4-7)=0x3("Belgium") | Simulate a short alarm trigger: 1. Open passenger door NBC::[C1].STATUS_DOORS.STS_DRS_PsngrDoorSts=0x3("Open") 2. Within 26s close it NBC::[C1].STATUS_DOORS.STS_DRS_PsngrDoorSts=0x1("close") | NBC wakes up all the networks, in order to activate the alarm: NBC starts an alarm cycle, that is composed of 26s of active playing and 4s pause. NBC::[C1].STATUS_B_CAN.TheftAlarmStatus = 0x4 (VTA_LGT_HORN) At the detection of the alarm trigger: - NBC drives the TurnIndicators for the alarm cycle: blinkers flash for 26 s at 2 Hz 50%. NBC::[BH].EXTERNAL_LIGHTS.LHTurnSignalSts = 0x1("ON")/0x0("OFF") @2Hz, 50% duty cycle NBC::[BH].EXTERNAL_LIGHTS.RHTurnSignalSts = 0x1("ON")/0x0("OFF") @2Hz, 50% duty cycle - NBC activates ASU: NBC::[LIN 1].ActDisactCycleASU=0x0("Active") NBC::[LIN 1].CodeActDisactCycleASU=[random code != 0] NBC::[LIN 1].ActCycleSoundTypeASU=0x0("Continuos") NBC::[LIN 1].Command_ASU.ActCycleToneTypeASU=0x1("Modulated") ASU activates (modulated tone, 110 DBA, 2 Hz) After 26s: - NBC turn OFF TurnIndicators NBC::[BH].EXTERNAL_LIGHTS.LHTurnSignalSts=0x0("OFF") NBC::[BH].EXTERNAL_LIGHTS.RHTurnSignalSts=0x0("OFF") - NBC stops ASU alarm cycle: NBC::[LIN 1].ActDisactCycleASU=0x1("Disactive") NBC::[LIN 1].CodeActDisactCycleASU=[same value used for activation] After 4s pause, NBC goes back to "Surveillance" state, since the alarm cause is not present anymore NBC::[C1].STATUS_B_CAN.TheftAlarmStatus=0x2("VTA_ARM") Finally NBC drives again all networks to sleep and other LINs (except the one for alarm) to sleep. ON LIN, the "Sleep Armed" schedule stay active indefinetely in order to allow NBC and ASU to exchange Heart-beat information
| 43 | [11 empty] | HIL | Inizio Log | NI[acquire_start]="FB.AF.SLEEP.TC133.blf"
| 43 | [11 empty] | HIL | INIT: transizione KeyON to keyOFF | INIT[Sleep_Armed]
| 43 | [11 empty] | HIL | Apri porta guida |  | action_open_passenger_door_GSX_from_internal_handle()
| 43 | [11 empty] | HIL | Attendere 2s |  | WAIT[2000]
| 43 | [11 empty] | HIL | Chiudi porta guida |  | action_close_passenger_door_GSX()
| 43 | [11 empty] | HIL | Verify that all networks wakes up |  |  | verify_all_CANs_awake()
| 43 | [11 empty] | HIL | Verify that LIN wakes up |  |  | verify_LIN_NBC_1_3_4_5_6_8_awake()
| 43 | [11 empty] | HIL | Verify that LIN Alarm is still awake |  |  | verify_LIN_alarm_awake()
| 43 | [11 empty] | HIL | Verificare che il sistema sia ancora armato |  |  | CAN[NBC.C1.STATUS_B_CAN.TheftAlarmStatus]=VTA_ARM
| 43 | [11 empty] | HIL | Verificare che il MUW sia ancora alimentato |  |  | NI[MUW_PowerLine]=MUW_Supplied
| 43 | [11 empty] | HIL | Attendere la fine del ciclo di allarme (t > 32s+6s) |  | WAIT[40000]
| 43 | [11 empty] | HIL | Verificare che il sistema sia ancora armato |  |  | CAN[NBC.C1.STATUS_B_CAN.TheftAlarmStatus]=VTA_ARM
| 43 | [11 empty] | HIL | Verificare che il MUW sia ancora alimentato |  |  | NI[MUW_PowerLine]=MUW_Supplied
| 43 | [11 empty] | HIL | //attendi un minuto che la rete sia andata in sleep |  | WAIT[60000]
| 43 | [11 empty] | HIL | verify all CANs networks are now in sleep mode |  |  | verify_all_CANs_sleep()
| 43 | [11 empty] | HIL | Verify that only LIN alarm is still awake |  |  | verify_only_LIN_alarm_awake()
| 43 | [11 empty] | HIL | Sblocco vettura |  | action_FOB_press_A_button_short()
| 43 | [11 empty] | HIL | Verificare che il sistema sia disarmato |  |  | CAN[NBC.C1.STATUS_B_CAN.TheftAlarmStatus]=VTA_DISARM
| 43 | [11 empty] | HIL | Verificare che il MUW non sia più alimentato |  |  | NI[MUW_PowerLine]=MUW_Not_Supplied
| 43 | [11 empty] | HIL | Eseguire un keyON |  | action_NVO_press_EngineStart_button_short()
| 43 | [11 empty] | HIL | Verifica di keyON |  |  | verify_keyON()
| 43 | [11 empty] | HIL | Sistema d'allarme sempre disarmato |  |  | CAN[NBC.C1.STATUS_B_CAN.TheftAlarmStatus]=VTA_DISARM
| 43 | [11 empty] | HIL | Verificare che il MUW non sia più alimentato |  |  | NI[MUW_PowerLine]=MUW_Not_Supplied
| 43 | [11 empty] | HIL | NBC segnala l'intrusione da apertura porta |  |  | CAN[NBC.BH.STATUS_B_CAN.NBC_VPS2.VPSDoorsAlarmCauseCntrl]=Active
| 43 | [11 empty] | HIL | .. |  |  | CAN[NBC.BH.STATUS_B_CAN.NBC_VPS2.VPSTrunkAlarmCauseCntrl]=Not_Active
| 43 | [11 empty] | HIL | .. |  |  | CAN[NBC.BH.STATUS_B_CAN.NBC_VPS2.VPSDoorsAlarmCauseCntrl]=Not_Active
| 43 | [11 empty] | HIL | .. |  |  | CAN[NBC.BH.STATUS_B_CAN.NBC_VPS2.VPSUSAlarmCauseCntrl]=Not_Active
| 43 | [11 empty] | HIL | .. |  |  | CAN[NBC.BH.STATUS_B_CAN.NBC_VPS2.VPSAIAlarmCauseCntrl]=Not_Active
| 43 | [11 empty] | HIL | .. |  |  | CAN[NBC.BH.STATUS_B_CAN.NBC_VPS2.VPSElectricalAlarmCauseCntr]=Not_Active
| 43 | [11 empty] | HIL | Reset (placeholder) |  | WAIT[0]
| 43 | [11 empty] | HIL | Fine Log | NI[acquire_stop]="FB.AF.SLEEP.TC133.blf" //3000
| 43 | [11 empty] | HIL
ON | 44 | FB.AF.SLEEP.TC045 |  |  | BELGIUM | [7 empty] | Manual |  | Sleep Alarm armed Deterring LED blinking with frequency 1Hz, duty-cycle 8% MUW powered ON ON LIN, the schedule "Sleep Armed" is running All doors closed and locked EOL: "AlarmSystem"(Byte:64;Bit:0)=0x1("Present") "Siren"(Byte:65;Bit:0)=0x1("Present") "Side driver"(Byte 58;Bit 4)=0x0("left") "Country Code"(Byte 64;Bit 4-7)=0x3("Belgium") | Simulate a short alarm trigger: 1. Open rear left door NBC::[C1].STATUS_DOORS.STS_DRS_RearLeftDoorSts=0x3("Open") 2. Within 26s close it NBC::[C1].STATUS_DOORS.STS_DRS_RearLeftDoorSts=0x1("close") | NBC wakes up all the networks, in order to activate the alarm: NBC starts an alarm cycle, that is composed of 26s of active playing and 4s pause. NBC::[C1].STATUS_B_CAN.TheftAlarmStatus = 0x4 (VTA_LGT_HORN) At the detection of the alarm trigger: - NBC drives the TurnIndicators for the alarm cycle: blinkers flash for 26 s at 2 Hz 50%. NBC::[BH].EXTERNAL_LIGHTS.LHTurnSignalSts = 0x1("ON")/0x0("OFF") @2Hz, 50% duty cycle NBC::[BH].EXTERNAL_LIGHTS.RHTurnSignalSts = 0x1("ON")/0x0("OFF") @2Hz, 50% duty cycle - NBC activates ASU: NBC::[LIN 1].ActDisactCycleASU=0x0("Active") NBC::[LIN 1].CodeActDisactCycleASU=[random code != 0] NBC::[LIN 1].ActCycleSoundTypeASU=0x0("Continuos") NBC::[LIN 1].Command_ASU.ActCycleToneTypeASU=0x1("Modulated") ASU activates (modulated tone, 110 DBA, 2 Hz) After 26s: - NBC turn OFF TurnIndicators NBC::[BH].EXTERNAL_LIGHTS.LHTurnSignalSts=0x0("OFF") NBC::[BH].EXTERNAL_LIGHTS.RHTurnSignalSts=0x0("OFF") - NBC stops ASU alarm cycle: NBC::[LIN 1].ActDisactCycleASU=0x1("Disactive") NBC::[LIN 1].CodeActDisactCycleASU=[same value used for activation] After 4s pause, NBC goes back to "Surveillance" state, since the alarm cause is not present anymore NBC::[C1].STATUS_B_CAN.TheftAlarmStatus=0x2("VTA_ARM") Finally NBC drives again all networks to sleep and other LINs (except the one for alarm) to sleep. ON LIN, the "Sleep Armed" schedule stay active indefinetely in order to allow NBC and ASU to exchange Heart-beat information
| 44 | [11 empty] | HIL | Inizio Log | NI[acquire_start]="FB.AF.SLEEP.TC045.blf"
| 44 | [11 empty] | HIL | INIT: transizione KeyON to keyOFF | INIT[Sleep_Armed]
| 44 | [11 empty] | HIL |  |  | action_open_rear_left_door_from_internal_handle()
| 44 | [11 empty] | HIL | Attendere 2s |  | WAIT[2000]
| 44 | [11 empty] | HIL |  |  | action_close_rear_left_door()
| 44 | [11 empty] | HIL | Verify that all networks wakes up |  |  | verify_all_CANs_awake()
| 44 | [11 empty] | HIL | Verify that LIN wakes up |  |  | verify_LIN_NBC_1_3_4_5_6_8_awake()
| 44 | [11 empty] | HIL | Verify that LIN Alarm is still awake |  |  | verify_LIN_alarm_awake()
| 44 | [11 empty] | HIL | Verificare che il sistema sia ancora armato |  |  | CAN[NBC.C1.STATUS_B_CAN.TheftAlarmStatus]=VTA_ARM
| 44 | [11 empty] | HIL | Verificare che il MUW sia ancora alimentato |  |  | NI[MUW_PowerLine]=MUW_Supplied
| 44 | [11 empty] | HIL | Attendere la fine del ciclo di allarme (t > 32s+6s) |  | WAIT[40000]
| 44 | [11 empty] | HIL | Verificare che il sistema sia ancora armato |  |  | CAN[NBC.C1.STATUS_B_CAN.TheftAlarmStatus]=VTA_ARM
| 44 | [11 empty] | HIL | Verificare che il MUW sia ancora alimentato |  |  | NI[MUW_PowerLine]=MUW_Supplied
| 44 | [11 empty] | HIL | Attendi un minuto che la rete sia andata in sleep |  | WAIT[60000]
| 44 | [11 empty] | HIL | verify all CANs networks are now in sleep mode |  |  | verify_all_CANs_sleep()
| 44 | [11 empty] | HIL | Verify that only LIN alarm is still awake |  |  | verify_only_LIN_alarm_awake()
| 44 | [11 empty] | HIL | Sblocco vettura |  | action_FOB_press_A_button_short()
| 44 | [11 empty] | HIL | Verificare che il sistema sia disarmato |  |  | CAN[NBC.C1.STATUS_B_CAN.TheftAlarmStatus]=VTA_DISARM
| 44 | [11 empty] | HIL | Verificare che il MUW non sia più alimentato |  |  | NI[MUW_PowerLine]=MUW_Not_Supplied
| 44 | [11 empty] | HIL | Eseguire un keyON |  | action_NVO_press_EngineStart_button_short()
| 44 | [11 empty] | HIL | Verifica di keyON |  |  | verify_keyON()
| 44 | [11 empty] | HIL | Sistema d'allarme sempre disarmato |  |  | CAN[NBC.C1.STATUS_B_CAN.TheftAlarmStatus]=VTA_DISARM
| 44 | [11 empty] | HIL | Verificare che il MUW non sia più alimentato |  |  | NI[MUW_PowerLine]=MUW_Not_Supplied
| 44 | [11 empty] | HIL | NBC segnala l'intrusione da apertura porta |  |  | CAN[NBC.BH.STATUS_B_CAN.NBC_VPS2.VPSDoorsAlarmCauseCntrl]=Active
| 44 | [11 empty] | HIL | .. |  |  | CAN[NBC.BH.STATUS_B_CAN.NBC_VPS2.VPSTrunkAlarmCauseCntrl]=Not_Active
| 44 | [11 empty] | HIL | .. |  |  | CAN[NBC.BH.STATUS_B_CAN.NBC_VPS2.VPSDoorsAlarmCauseCntrl]=Not_Active
| 44 | [11 empty] | HIL | .. |  |  | CAN[NBC.BH.STATUS_B_CAN.NBC_VPS2.VPSUSAlarmCauseCntrl]=Not_Active
| 44 | [11 empty] | HIL | .. |  |  | CAN[NBC.BH.STATUS_B_CAN.NBC_VPS2.VPSAIAlarmCauseCntrl]=Not_Active
| 44 | [11 empty] | HIL | .. |  |  | CAN[NBC.BH.STATUS_B_CAN.NBC_VPS2.VPSElectricalAlarmCauseCntr]=Not_Active
| 44 | [11 empty] | HIL | Reset (placeholder) |  | WAIT[0]
| 44 | [11 empty] | HIL | Fine Log | NI[acquire_stop]="FB.AF.SLEEP.TC045.blf" //3000
| 44 | [11 empty] | HIL
ON | 45 | FB.AF.SLEEP.TC046 |  |  | BELGIUM | [7 empty] | Manual |  | Sleep Alarm armed Deterring LED blinking with frequency 1Hz, duty-cycle 8% MUW powered ON ON LIN, the schedule "Sleep Armed" is running All doors closed and locked EOL: "AlarmSystem"(Byte:64;Bit:0)=0x1("Present") "Siren"(Byte:65;Bit:0)=0x1("Present") "Side driver"(Byte 58;Bit 4)=0x0("left") "Country Code"(Byte 64;Bit 4-7)=0x3("Belgium") | Simulate a short alarm trigger: 1. Open rear right door NBC::[C1].STATUS_DOORS.STS_DRS_RearRightDoorSts=0x3("Open") 2. Within 26s close it NBC::[C1].STATUS_DOORS.STS_DRS_RearRightDoorSts=0x1("close") | NBC wakes up all the networks, in order to activate the alarm: NBC starts an alarm cycle, that is composed of 26s of active playing and 4s pause. NBC::[C1].STATUS_B_CAN.TheftAlarmStatus = 0x4 (VTA_LGT_HORN) At the detection of the alarm trigger: - NBC drives the TurnIndicators for the alarm cycle: blinkers flash for 26 s at 2 Hz 50%. NBC::[BH].EXTERNAL_LIGHTS.LHTurnSignalSts = 0x1("ON")/0x0("OFF") @2Hz, 50% duty cycle NBC::[BH].EXTERNAL_LIGHTS.RHTurnSignalSts = 0x1("ON")/0x0("OFF") @2Hz, 50% duty cycle - NBC activates ASU: NBC::[LIN 1].ActDisactCycleASU=0x0("Active") NBC::[LIN 1].CodeActDisactCycleASU=[random code != 0] NBC::[LIN 1].ActCycleSoundTypeASU=0x0("Continuos") NBC::[LIN 1].Command_ASU.ActCycleToneTypeASU=0x1("Modulated") ASU activates (modulated tone, 110 DBA, 2 Hz) After 26s: - NBC turn OFF TurnIndicators NBC::[BH].EXTERNAL_LIGHTS.LHTurnSignalSts=0x0("OFF") NBC::[BH].EXTERNAL_LIGHTS.RHTurnSignalSts=0x0("OFF") - NBC stops ASU alarm cycle: NBC::[LIN 1].ActDisactCycleASU=0x1("Disactive") NBC::[LIN 1].CodeActDisactCycleASU=[same value used for activation] After 4s pause, NBC goes back to "Surveillance" state, since the alarm cause is not present anymore NBC::[C1].STATUS_B_CAN.TheftAlarmStatus=0x2("VTA_ARM") Finally NBC drives again all networks to sleep and other LINs (except the one for alarm) to sleep. ON LIN, the "Sleep Armed" schedule stay active indefinetely in order to allow NBC and ASU to exchange Heart-beat information
| 45 | [11 empty] | HIL | Inizio Log | NI[acquire_start]="FB.AF.SLEEP.TC046.blf"
| 45 | [11 empty] | HIL | INIT: transizione KeyON to keyOFF | INIT[Sleep_Armed]
| 45 | [11 empty] | HIL |  |  | action_open_rear_right_door_from_internal_handle()
| 45 | [11 empty] | HIL | Attendere 2s |  | WAIT[2000]
| 45 | [11 empty] | HIL |  |  | action_close_rear_right_door()
| 45 | [11 empty] | HIL | Verify that all networks wakes up |  |  | verify_all_CANs_awake()
| 45 | [11 empty] | HIL | Verify that LIN wakes up |  |  | verify_LIN_NBC_1_3_4_5_6_8_awake()
| 45 | [11 empty] | HIL | Verify that LIN Alarm is still awake |  |  | verify_LIN_alarm_awake()
| 45 | [11 empty] | HIL | Verificare che il sistema sia ancora armato |  |  | CAN[NBC.C1.STATUS_B_CAN.TheftAlarmStatus]=VTA_ARM
| 45 | [11 empty] | HIL | Verificare che il MUW sia ancora alimentato |  |  | NI[MUW_PowerLine]=MUW_Supplied
| 45 | [11 empty] | HIL | Attendere la fine del ciclo di allarme (t > 32s+6s) |  | WAIT[40000]
| 45 | [11 empty] | HIL | Verificare che il sistema sia ancora armato |  |  | CAN[NBC.C1.STATUS_B_CAN.TheftAlarmStatus]=VTA_ARM
| 45 | [11 empty] | HIL | Verificare che il MUW sia ancora alimentato |  |  | NI[MUW_PowerLine]=MUW_Supplied
| 45 | [11 empty] | HIL | Attendi un minuto che la rete sia andata in sleep |  | WAIT[60000]
| 45 | [11 empty] | HIL | verify all CANs networks are now in sleep mode |  |  | verify_all_CANs_sleep()
| 45 | [11 empty] | HIL | Verify that only LIN alarm is still awake |  |  | verify_only_LIN_alarm_awake()
| 45 | [11 empty] | HIL | Sblocco vettura |  | action_FOB_press_A_button_short()
| 45 | [11 empty] | HIL | Verificare che il sistema sia disarmato |  |  | CAN[NBC.C1.STATUS_B_CAN.TheftAlarmStatus]=VTA_DISARM
| 45 | [11 empty] | HIL | Verificare che il MUW non sia più alimentato |  |  | NI[MUW_PowerLine]=MUW_Not_Supplied
| 45 | [11 empty] | HIL | Eseguire un keyON |  | action_NVO_press_EngineStart_button_short()
| 45 | [11 empty] | HIL | Verifica di keyON |  |  | verify_keyON()
| 45 | [11 empty] | HIL | Sistema d'allarme sempre disarmato |  |  | CAN[NBC.C1.STATUS_B_CAN.TheftAlarmStatus]=VTA_DISARM
| 45 | [11 empty] | HIL | Verificare che il MUW non sia più alimentato |  |  | NI[MUW_PowerLine]=MUW_Not_Supplied
| 45 | [11 empty] | HIL | NBC segnala l'intrusione da apertura porta |  |  | CAN[NBC.BH.STATUS_B_CAN.NBC_VPS2.VPSDoorsAlarmCauseCntrl]=Active
| 45 | [11 empty] | HIL | .. |  |  | CAN[NBC.BH.STATUS_B_CAN.NBC_VPS2.VPSTrunkAlarmCauseCntrl]=Not_Active
| 45 | [11 empty] | HIL | .. |  |  | CAN[NBC.BH.STATUS_B_CAN.NBC_VPS2.VPSDoorsAlarmCauseCntrl]=Not_Active
| 45 | [11 empty] | HIL | .. |  |  | CAN[NBC.BH.STATUS_B_CAN.NBC_VPS2.VPSUSAlarmCauseCntrl]=Not_Active
| 45 | [11 empty] | HIL | .. |  |  | CAN[NBC.BH.STATUS_B_CAN.NBC_VPS2.VPSAIAlarmCauseCntrl]=Not_Active
| 45 | [11 empty] | HIL | .. |  |  | CAN[NBC.BH.STATUS_B_CAN.NBC_VPS2.VPSElectricalAlarmCauseCntr]=Not_Active
| 45 | [11 empty] | HIL | Reset (placeholder) |  | WAIT[0]
| 45 | [11 empty] | HIL | Fine Log | NI[acquire_stop]="FB.AF.SLEEP.TC046.blf" //3000
| 45 | [11 empty] | HIL
ON | 46 | FB.AF.SLEEP.TC134 |  |  | BELGIUM | [7 empty] | Manual |  | Sleep Alarm armed Deterring LED blinking with frequency 1Hz, duty-cycle 8% MUW powered ON ON LIN, the schedule "Sleep Armed" is running All doors closed and locked EOL: "AlarmSystem"(Byte:64;Bit:0)=0x1("Present") "Siren"(Byte:65;Bit:0)=0x1("Present") "Side driver"(Byte 58;Bit 4)=0x0("left") "Country Code"(Byte 64;Bit 4-7)=0x3("Belgium") | Simulate a short alarm trigger: 1. Open trunk NBC::[C1].STATUS_B_CAN.TrunkSts=0x1("Open") 2. Within 26s close it NBC::[C1].STATUS_B_CAN.TrunkSts=0x0("Closed") | NBC wakes up all the networks, in order to activate the alarm: NBC starts an alarm cycle, that is composed of 26s of active playing and 4s pause. NBC::[C1].STATUS_B_CAN.TheftAlarmStatus = 0x4 (VTA_LGT_HORN) At the detection of the alarm trigger: - NBC drives the TurnIndicators for the alarm cycle: blinkers flash for 26 s at 2 Hz 50%. NBC::[BH].EXTERNAL_LIGHTS.LHTurnSignalSts = 0x1("ON")/0x0("OFF") @2Hz, 50% duty cycle NBC::[BH].EXTERNAL_LIGHTS.RHTurnSignalSts = 0x1("ON")/0x0("OFF") @2Hz, 50% duty cycle - NBC activates ASU: NBC::[LIN 1].ActDisactCycleASU=0x0("Active") NBC::[LIN 1].CodeActDisactCycleASU=[random code != 0] NBC::[LIN 1].ActCycleSoundTypeASU=0x0("Continuos") NBC::[LIN 1].Command_ASU.ActCycleToneTypeASU=0x1("Modulated") ASU activates (modulated tone, 110 DBA, 2 Hz) After 26s: - NBC turn OFF TurnIndicators NBC::[BH].EXTERNAL_LIGHTS.LHTurnSignalSts=0x0("OFF") NBC::[BH].EXTERNAL_LIGHTS.RHTurnSignalSts=0x0("OFF") - NBC stops ASU alarm cycle: NBC::[LIN 1].ActDisactCycleASU=0x1("Disactive") NBC::[LIN 1].CodeActDisactCycleASU=[same value used for activation] After 4s pause, NBC goes back to "Surveillance" state, since the alarm cause is not present anymore NBC::[C1].STATUS_B_CAN.TheftAlarmStatus=0x2("VTA_ARM") Finally NBC drives again all networks to sleep and other LINs (except the one for alarm) to sleep. ON LIN, the "Sleep Armed" schedule stay active indefinetely in order to allow NBC and ASU to exchange Heart-beat information
| 46 | [11 empty] | HIL | Inizio Log | NI[acquire_start]="FB.AF.SLEEP.TC134.blf"
| 46 | [11 empty] | HIL | INIT: transizione KeyON to keyOFF | INIT[Sleep_Armed]
| 46 | [11 empty] | HIL |  |  | action_open_trunk()
| 46 | [11 empty] | HIL | Attendere 2s |  | WAIT[2000]
| 46 | [11 empty] | HIL |  |  | action_close_trunk()
| 46 | [11 empty] | HIL |  |  |  | verify_all_CANs_awake()
| 46 | [11 empty] | HIL |  |  |  | verify_LIN_NBC_1_3_4_5_6_8_awake()
| 46 | [11 empty] | HIL |  |  |  | verify_LIN_alarm_awake()
| 46 | [11 empty] | HIL | Verificare che il sistema sia ancora armato |  |  | CAN[NBC.C1.STATUS_B_CAN.TheftAlarmStatus]=VTA_ARM
| 46 | [11 empty] | HIL | Verificare che il MUW sia ancora alimentato |  |  | NI[MUW_PowerLine]=MUW_Supplied
| 46 | [11 empty] | HIL | Attendere la fine del ciclo di allarme (t > 32s+6s) |  | WAIT[40000]
| 46 | [11 empty] | HIL | Verificare che il sistema sia ancora armato |  |  | CAN[NBC.C1.STATUS_B_CAN.TheftAlarmStatus]=VTA_ARM
| 46 | [11 empty] | HIL | Verificare che il MUW sia ancora alimentato |  |  | NI[MUW_PowerLine]=MUW_Supplied
| 46 | [11 empty] | HIL | Attendi un minuto che la rete sia andata in sleep |  | WAIT[60000]
| 46 | [11 empty] | HIL | Controlla rete sia andata in sleep |  |  | verify_all_CANs_sleep()
| 46 | [11 empty] | HIL |  |  |  | verify_only_LIN_alarm_awake()
| 46 | [11 empty] | HIL | Sblocco vettura |  | action_FOB_press_A_button_short()
| 46 | [11 empty] | HIL | Verificare che il sistema sia disarmato |  |  | CAN[NBC.C1.STATUS_B_CAN.TheftAlarmStatus]=VTA_DISARM
| 46 | [11 empty] | HIL | Verificare che il MUW non sia più alimentato |  |  | NI[MUW_PowerLine]=MUW_Not_Supplied
| 46 | [11 empty] | HIL | Eseguire un keyON |  | action_NVO_press_EngineStart_button_short()
| 46 | [11 empty] | HIL | Verifica di keyON |  |  | verify_keyON()
| 46 | [11 empty] | HIL | Sistema d'allarme sempre disarmato |  |  | CAN[NBC.C1.STATUS_B_CAN.TheftAlarmStatus]=VTA_DISARM
| 46 | [11 empty] | HIL | Verificare che il MUW non sia più alimentato |  |  | NI[MUW_PowerLine]=MUW_Not_Supplied
| 46 | [11 empty] | HIL | NBC segnala l'intrusione da apertura porta |  |  | CAN[NBC.BH.STATUS_B_CAN.NBC_VPS2.VPSDoorsAlarmCauseCntrl]=Not_Active
| 46 | [11 empty] | HIL | .. |  |  | CAN[NBC.BH.STATUS_B_CAN.NBC_VPS2.VPSTrunkAlarmCauseCntrl]=Active
| 46 | [11 empty] | HIL | .. |  |  | CAN[NBC.BH.STATUS_B_CAN.NBC_VPS2.VPSDoorsAlarmCauseCntrl]=Not_Active
| 46 | [11 empty] | HIL | .. |  |  | CAN[NBC.BH.STATUS_B_CAN.NBC_VPS2.VPSUSAlarmCauseCntrl]=Not_Active
| 46 | [11 empty] | HIL | .. |  |  | CAN[NBC.BH.STATUS_B_CAN.NBC_VPS2.VPSAIAlarmCauseCntrl]=Not_Active
| 46 | [11 empty] | HIL | .. |  |  | CAN[NBC.BH.STATUS_B_CAN.NBC_VPS2.VPSElectricalAlarmCauseCntr]=Not_Active
| 46 | [11 empty] | HIL | Reset (placeholder) |  | WAIT[0]
| 46 | [11 empty] | HIL | Fine Log | NI[acquire_stop]="FB.AF.SLEEP.TC134.blf" //3000
| 46 | [11 empty] | HIL
ON | 47 | FB.AF.SLEEP.TC135 |  |  | BELGIUM | [7 empty] | Manual |  | Sleep Alarm armed Deterring LED blinking with frequency 1Hz, duty-cycle 8% MUW powered ON ON LIN, the schedule "Sleep Armed" is running All doors closed and locked EOL: "AlarmSystem"(Byte:64;Bit:0)=0x1("Present") "Siren"(Byte:65;Bit:0)=0x1("Present") "Side driver"(Byte 58;Bit 4)=0x0("left") "Country Code"(Byte 64;Bit 4-7)=0x3("Belgium") | Simulate a short alarm trigger: 1. Open bonnet NBC::[C1].STATUS_B_CAN.EngineBonnetSts=0x1("Open") 2. Within 26s close it NBC::[C1].STATUS_B_CAN.EngineBonnetSts=0x0("Closed") | NBC wakes up all the networks, in order to activate the alarm: NBC starts an alarm cycle, that is composed of 26s of active playing and 4s pause. NBC::[C1].STATUS_B_CAN.TheftAlarmStatus = 0x4 (VTA_LGT_HORN) At the detection of the alarm trigger: - NBC drives the TurnIndicators for the alarm cycle: blinkers flash for 26 s at 2 Hz 50%. NBC::[BH].EXTERNAL_LIGHTS.LHTurnSignalSts = 0x1("ON")/0x0("OFF") @2Hz, 50% duty cycle NBC::[BH].EXTERNAL_LIGHTS.RHTurnSignalSts = 0x1("ON")/0x0("OFF") @2Hz, 50% duty cycle - NBC activates ASU: NBC::[LIN 1].ActDisactCycleASU=0x0("Active") NBC::[LIN 1].CodeActDisactCycleASU=[random code != 0] NBC::[LIN 1].ActCycleSoundTypeASU=0x0("Continuos") NBC::[LIN 1].Command_ASU.ActCycleToneTypeASU=0x1("Modulated") ASU activates (modulated tone, 110 DBA, 2 Hz) After 26s: - NBC turn OFF TurnIndicators NBC::[BH].EXTERNAL_LIGHTS.LHTurnSignalSts=0x0("OFF") NBC::[BH].EXTERNAL_LIGHTS.RHTurnSignalSts=0x0("OFF") - NBC stops ASU alarm cycle: NBC::[LIN 1].ActDisactCycleASU=0x1("Disactive") NBC::[LIN 1].CodeActDisactCycleASU=[same value used for activation] After 4s pause, NBC goes back to "Surveillance" state, since the alarm cause is not present anymore NBC::[C1].STATUS_B_CAN.TheftAlarmStatus=0x2("VTA_ARM") Finally NBC drives again all networks to sleep and other LINs (except the one for alarm) to sleep. ON LIN, the "Sleep Armed" schedule stay active indefinetely in order to allow NBC and ASU to exchange Heart-beat information
| 47 | [11 empty] | HIL | Inizio Log | NI[acquire_start]="FB.AF.SLEEP.TC135.blf"
| 47 | [11 empty] | HIL | INIT: transizione KeyON to keyOFF | INIT[Sleep_Armed]
| 47 | [11 empty] | HIL |  |  | action_open_bonnet()
| 47 | [11 empty] | HIL | Attendere 2s |  | WAIT[2000]
| 47 | [11 empty] | HIL |  |  | action_close_bonnet()
| 47 | [11 empty] | HIL |  |  |  | verify_all_CANs_awake()
| 47 | [11 empty] | HIL |  |  |  | verify_LIN_NBC_1_3_4_5_6_8_awake()
| 47 | [11 empty] | HIL |  |  |  | verify_LIN_alarm_awake()
| 47 | [11 empty] | HIL | Verificare che il sistema sia ancora armato |  |  | CAN[NBC.C1.STATUS_B_CAN.TheftAlarmStatus]=VTA_ARM
| 47 | [11 empty] | HIL | Verificare che il MUW sia ancora alimentato |  |  | NI[MUW_PowerLine]=MUW_Supplied
| 47 | [11 empty] | HIL | Attendere la fine del ciclo di allarme (t > 32s+6s) |  | WAIT[40000]
| 47 | [11 empty] | HIL | Verificare che il sistema sia ancora armato |  |  | CAN[NBC.C1.STATUS_B_CAN.TheftAlarmStatus]=VTA_ARM
| 47 | [11 empty] | HIL | Verificare che il MUW sia ancora alimentato |  |  | NI[MUW_PowerLine]=MUW_Supplied
| 47 | [11 empty] | HIL | Attendi un minuto che la rete sia andata in sleep |  | WAIT[60000]
| 47 | [11 empty] | HIL |  |  |  | verify_all_CANs_sleep()
| 47 | [11 empty] | HIL |  |  |  | verify_only_LIN_alarm_awake()
| 47 | [11 empty] | HIL | Sblocco vettura |  | action_FOB_press_A_button_short()
| 47 | [11 empty] | HIL | Verificare che il sistema sia disarmato |  |  | CAN[NBC.C1.STATUS_B_CAN.TheftAlarmStatus]=VTA_DISARM
| 47 | [11 empty] | HIL | Verificare che il MUW non sia più alimentato |  |  | NI[MUW_PowerLine]=MUW_Not_Supplied
| 47 | [11 empty] | HIL | Eseguire un keyON |  | action_NVO_press_EngineStart_button_short()
| 47 | [11 empty] | HIL | Verifica di keyON |  |  | verify_keyON()
| 47 | [11 empty] | HIL | Sistema d'allarme sempre disarmato |  |  | CAN[NBC.C1.STATUS_B_CAN.TheftAlarmStatus]=VTA_DISARM
| 47 | [11 empty] | HIL | Verificare che il MUW non sia più alimentato |  |  | NI[MUW_PowerLine]=MUW_Not_Supplied
| 47 | [11 empty] | HIL | NBC segnala l'intrusione da apertura porta |  |  | CAN[NBC.BH.STATUS_B_CAN.NBC_VPS2.VPSDoorsAlarmCauseCntrl]=Not_Active
| 47 | [11 empty] | HIL | .. |  |  | CAN[NBC.BH.STATUS_B_CAN.NBC_VPS2.VPSTrunkAlarmCauseCntrl]=Not_Active
| 47 | [11 empty] | HIL | .. |  |  | CAN[NBC.BH.STATUS_B_CAN.NBC_VPS2.VPSBonnetAlarmCauseCntrl]=Active
| 47 | [11 empty] | HIL | .. |  |  | CAN[NBC.BH.STATUS_B_CAN.NBC_VPS2.VPSUSAlarmCauseCntrl]=Not_Active
| 47 | [11 empty] | HIL | .. |  |  | CAN[NBC.BH.STATUS_B_CAN.NBC_VPS2.VPSAIAlarmCauseCntrl]=Not_Active
| 47 | [11 empty] | HIL | .. |  |  | CAN[NBC.BH.STATUS_B_CAN.NBC_VPS2.VPSElectricalAlarmCauseCntr]=Not_Active
| 47 | [11 empty] | HIL | Reset (placeholder) |  | WAIT[0]
| 47 | [11 empty] | HIL | Fine Log | NI[acquire_stop]="FB.AF.SLEEP.TC135.blf" //3000
| 47 | [11 empty] | HIL
ON | 48 |  |  |  | NETHERLANDS | [7 empty] | Manual |  | Eseguire Proxi NETHERLANDS
| 48 |  |  |  | NETHERLANDS | [7 empty] | HIL
ON | 49 | FB.AF.SLEEP.TC142 |  |  | NETHERLANDS | [7 empty] | Manual |  | Key OFF Alarm not armed NBC::[C1].STATUS_B_CAN.TheftAlarmStatus=0x0("VTA_DISARM") All doors closed and unlocked ON LIN, no schedule is running Hazard OFF [BH].EXTERNAL_LIGHTS.LHTurnSignalSts=0x0("OFF") [BH].EXTERNAL_LIGHTS.RHTurnSignalSts=0x0("OFF") [C2].STATUS_C-LCU.Left_TI_Feedback=0x0("OFF") [C2].STATUS_C-LCU.Right_TI_Feedback=0x0("OFF") NBC programmed EOL: "AlarmSystem"(Byte:64;Bit:0)=0x1("Present") "Siren"(Byte:65;Bit:0)=0x1("Present") "Side driver"(Byte 58;Bit 4)=0x0("left") "Country Code"(Byte 64;Bit 4-7)=0x4("Holland") | 1. wait until BH/C1/C2/C3 networks go to sleep (eventually open and close door to deactivate active loads on network) 2. wait until SBMT goes OFF | During the all the test NBC does not activate alarm and does not start communicate to ASU on LIN
ON | 49 | FB.AF.SLEEP.TC143 |  |  | NETHERLANDS | [7 empty] | Manual |  | Sleep Alarm not armed All doors closed and unlocked ON LIN, no schedule is running Hazard OFF NBC programmed EOL: "AlarmSystem"(Byte:64;Bit:0)=0x1("Present") "Siren"(Byte:65;Bit:0)=0x1("Present") "Side driver"(Byte 58;Bit 4)=0x0("left") "Country Code"(Byte 64;Bit 4-7)=0x4("Holland") | Unlock by FOB (short/long press on A button) or by PassiveEntry NPE::[C1].RFHUB1.RFFuncReq = 0x10(BUTTON A_xxx_Pressure) | NBC wakes up all the networks and does not insert the alarm: NBC::[C1].STATUS_B_CAN.TheftAlarmStatus=0x0("VTA_DISARM") Meanwhile, NBC does not demand the ASU beep NBC::[LIN 1].Ins_Disins.BeepASU=0x0(''No'') NBC::[LIN 1].Ins_Disins.TimeBeepASU = any value NBC::[LIN 1].Ins_Disins.NumberBeepASU=0x0("0 Beep") [or any value - TBD] NBC::[LIN 1].Ins_Disins.LevelBeepASU=0x1('High'') [or any value - TBD] Blinkers flash twice (0.5s ON 0.5s OFF) NBC::[BH].EXTERNAL_LIGHTS.LHTurnSignalSts = [goes 0x1("ON") for 0.5s then 0x0("OFF") for 0.5s twice] NBC::[BH].EXTERNAL_LIGHTS.RHTurnSignalSts = [goes 0x1("ON") for 0.5s then 0x0("OFF") for 0.5s twice] NBC keeps deterrence led OFF After that, NBC drives again all networks to sleep and all LIN to sleep - no communication between ASU and NBC
ON | 49 | FB.AF.SLEEP.TC144 |  |  | NETHERLANDS | [7 empty] | Manual |  | Sleep Alarm not armed All doors closed and unlocked ON LIN, no schedule is running Hazard OFF NBC programmed EOL: "AlarmSystem"(Byte:64;Bit:0)=0x1("Present") "Siren"(Byte:65;Bit:0)=0x1("Present") "Side driver"(Byte 58;Bit 4)=0x0("left") "Country Code"(Byte 64;Bit 4-7)=0x4("Holland") | Lock by B button on FOB NPE::[C1].RFHUB1.RFFuncReq = 0x11(BUTTON_B_xxx_Pressure) | NBC wakes up all the networks, in order to lock the car and arm the alarm NBC::[C1].STATUS_B_CAN.TheftAlarmStatus=0x2("VTA_ARM") Meanwhile, NBC does not demand the ASU beep NBC::[LIN 1].Ins_Disins.BeepASU=0x0(''No'') NBC::[LIN 1].Ins_Disins.TimeBeepASU = any value NBC::[LIN 1].Ins_Disins.NumberBeepASU=0x0("0 Beep") [or any value - TBD] NBC::[LIN 1].Ins_Disins.LevelBeepASU=0x1('High'') [or any value - TBD] Turn indicator lights blink for 1s NBC::[BH].EXTERNAL_LIGHTS.LHTurnSignalSts = 0x1("ON") for 1s NBC::[BH].EXTERNAL_LIGHTS.RHTurnSignalSts = 0x1("ON") for 1s NBC switch ON deterrence led for 1s and then with frequency 1 Hz duty-cycle 8% NBC powers MUW (master and slave) sensors and MUW initialize correctly (see "MUW" sheet) NBC verify MUW and siren status - see "schedules" sheet for details on NBC-ASU communication NBC leads ASU to "overseeing" status NBC::[LIN 1].Ins_Disins.InsDisinsASU=0x0(''Insertion'') NBC::[LIN 1].Ins_Disins.CodeInsDisinsASU=[random number != 0] NBC::[LIN 1].Ins_Disins.CycleNumber=11 (-->ASU number of cycle in case of wire-cutting) NBC::[LIN 1].Ins_Disins.LevelBeepASU=0x1("High") NBC::[LIN 1].Ins_Disins.InsToneTypeASU=0x0(''Modulated Tone'') NBC::[LIN 1].Ins_Disins.InsSoundTypeASU=0x0(''Continuous Sound'') Since MUW and ASU are OK and doors are closed, no additional ASU beep are required - NBC does not send another InsDisin message on LIN ON LIN, only the "Sleep Armed" schedule is running Lock is successfull - all doors are locked After that, NBC drives again all networks to sleep and other LINs (except the one for alarm) to sleep. ON LIN, the "Sleep Armed" schedule stay active indefinetely in order to allow NBC and ASU to exchange Heart-beat information
ON | 49 | FB.AF.SLEEP.TC145 |  |  | NETHERLANDS | [7 empty] | Manual |  | Key OFF Alarm armed NBC::[C1].STATUS_B_CAN.TheftAlarmStatus=0x2("VTA_ARM") Deterring LED blinking with frequency 1Hz, duty-cycle 8% MUW powered ON ON LIN, the schedule "Sleep Armed" is running All doors closed and locked Hazard OFF [BH].EXTERNAL_LIGHTS.LHTurnSignalSts=0x0("OFF") [BH].EXTERNAL_LIGHTS.RHTurnSignalSts=0x0("OFF") [C2].STATUS_C-LCU.Left_TI_Feedback=0x0("OFF") [C2].STATUS_C-LCU.Right_TI_Feedback=0x0("OFF") EOL: "AlarmSystem"(Byte:64;Bit:0)=0x1("Present") "Siren"(Byte:65;Bit:0)=0x1("Present") "Side driver"(Byte 58;Bit 4)=0x0("left") "Country Code"(Byte 64;Bit 4-7)=0x4("Holland") | 1. wait until BH/C1/C2/C3 networks go to sleep (eventually open and close door to deactivate active loads on network) 2. wait until SBMT goes OFF | 1. NBC drives again all networks to sleep and other LINs (except the one for alarm) to sleep. ON LIN, the "Sleep Armed" schedule stay active indefinetely in order to allow NBC and ASU to exchange Heart-beat information
ON | 49 | FB.AF.SLEEP.TC180 |  |  | NETHERLANDS | [7 empty] | Manual |  | Sleep Alarm armed Deterring LED blinking with frequency 1Hz, duty-cycle 8% MUW powered ON ON LIN, the schedule "Sleep Armed" is running All doors closed and locked EOL: "AlarmSystem"(Byte:64;Bit:0)=0x1("Present") "Siren"(Byte:65;Bit:0)=0x1("Present") "Side driver"(Byte 58;Bit 4)=0x0("left") "Country Code"(Byte 64;Bit 4-7)=0x4("Holland") | Lock by B button on FOB NPE::[C1].RFHUB1.RFFuncReq = 0x11(BUTTON_B_xxx_Pressure) | NBC wakes up all the networks Alarm stay inserted NBC::[C1].STATUS_B_CAN.TheftAlarmStatus=0x2("VTA_ARM") NBC does not command the siren beep - alarm is already armed and due to Holland Market Turn indicator lights blink for 1s NBC::[BH].EXTERNAL_LIGHTS.LHTurnSignalSts = 0x1("ON") for 1s NBC::[BH].EXTERNAL_LIGHTS.RHTurnSignalSts = 0x1("ON") for 1s NBC switch ON deterrence led for 1s and then with frequency 1 Hz duty-cycle 8% ON LIN, only the "Sleep Armed" schedule is running After that, NBC drives again all networks to sleep and other LINs (except the one for alarm) to sleep. ON LIN, the "Sleep Armed" schedule stay active indefinetely in order to allow NBC and ASU to exchange Heart-beat information
ON | 49 | FB.AF.SLEEP.TC146 |  |  | NETHERLANDS | [7 empty] | Manual |  | Sleep Alarm armed Deterring LED blinking with frequency 1Hz, duty-cycle 8% MUW powered ON ON LIN, the schedule "Sleep Armed" is running All doors closed and locked EOL: "AlarmSystem"(Byte:64;Bit:0)=0x1("Present") "Siren"(Byte:65;Bit:0)=0x1("Present") "Side driver"(Byte 58;Bit 4)=0x0("left") "Country Code"(Byte 64;Bit 4-7)=0x4("Holland") | Unlock by FOB (short/long press on A button) or by PassiveEntry NPE::[C1].RFHUB1.RFFuncReq = 0x10(BUTTON A_xxx_Pressure) | NBC wakes up all the networks and disarm the alarm: NBC::[C1].STATUS_B_CAN.TheftAlarmStatus=0x0("VTA_DISARM") Meanwhile, NBC commands 2 siren beeps 0.5s ON and 0.5s OFF NBC::[LIN 1].Ins_Disins.BeepASU=0x0(''Yes'') NBC::[LIN 1].Ins_Disins.TimeBeepASU=0x1('0,5 seconds'') NBC::[LIN 1].Ins_Disins.NumberBeepASU=0x0(''2 Beep'') NBC::[LIN 1].Ins_Disins.LevelBeepASU=0x0(''Low'') Blinkers flash twice (0.5s ON 0.5s OFF) NBC::[BH].EXTERNAL_LIGHTS.LHTurnSignalSts = [goes 0x1("ON") for 0.5s then 0x0("OFF") for 0.5s twice] NBC::[BH].EXTERNAL_LIGHTS.RHTurnSignalSts = [goes 0x1("ON") for 0.5s then 0x0("OFF") for 0.5s twice] NBC switch OFF deterrence led After that, NBC drives again all networks to sleep and all LIN to sleep - no communication between ASU and NBC
| 49 | [11 empty] | HIL | Inizio Log | NI[acquire_start]="FB.AF.SLEEP.TC142-143-144-145-180-146.blf"
| 49 | [11 empty] | HIL | INIT: transizione KeyON to keyOFF | INIT[keyOFF]
| 49 | [11 empty] | HIL | apri e chiudi porta guida per accelerare lo sleep
| 49 | [11 empty] | HIL | non sapendo se è GDX o GSX apro sia porta DX che SX |  | action_open_driver_door_GSX_from_internal_handle()
| 49 | [11 empty] | HIL |  |  |  | CAN[NBC.C1.STATUS_DOORS.STS_DRS_DriverDoorSts]=Open
| 49 | [11 empty] | HIL |  |  | WAIT[2000]
| 49 | [11 empty] | HIL |  |  | action_close_driver_door_GSX()
| 49 | [11 empty] | HIL |  |  |  | CAN[NBC.C1.STATUS_DOORS.STS_DRS_DriverDoorSts]=close
| 49 | [11 empty] | HIL | attendi un minuto che la rete sia andata in sleep |  | WAIT[60000]
| 49 | [11 empty] | HIL | Verify that all CANs are in sleep status |  |  | verify_all_CANs_sleep()
| 49 | [11 empty] | HIL | Verify that all LINs are in sleep status |  |  | verify_ALL_LINs_sleep()
| 49 | [11 empty] | HIL | ACTION: sblocco da telecomando |  | action_FOB_press_A_button_short()
| 49 | [11 empty] | HIL |  |  | WAIT[1000]
| 49 | [11 empty] | HIL | Verify that all networks wakes up |  |  | verify_all_CANs_awake()
| 49 | [11 empty] | HIL | Verify that LIN wakes up (except for alarm and NVD) |  |  | verify_LIN_NBC_1_3_4_5_6_8_awake()
| 49 | [11 empty] | HIL | Allarme disarmato |  |  | CAN[NBC.C1.STATUS_B_CAN.TheftAlarmStatus]=VTA_DISARM
| 49 | [11 empty] | HIL | MUW disalimentato |  |  | NI[MUW_PowerLine]=MUW_Not_Supplied
| 49 | [11 empty] | HIL | all doors closed and unlocked |  |  | verify_doors_all_close_and_unlocked()
| 49 | [11 empty] | HIL | attendi un minuto che la rete sia andata in sleep |  | WAIT[60000]
| 49 | [11 empty] | HIL | Verify that all CANs are in sleep status |  |  | verify_all_CANs_sleep()
| 49 | [11 empty] | HIL | Verify that all LINs are in sleep status |  |  | verify_ALL_LINs_sleep()
| 49 | [11 empty] | HIL | Lock by a short press on B button on FOB |  | action_FOB_press_B_button_short()
| 49 | [11 empty] | HIL |  |  | WAIT[1000]
| 49 | [11 empty] | HIL | Verify that all networks wakes up |  |  | verify_all_CANs_awake()
| 49 | [11 empty] | HIL | Verify that LIN wakes up |  |  | verify_LIN_NBC_1_3_4_5_6_8_awake()
| 49 | [11 empty] | HIL | The alarm gets armed |  |  | CAN[NBC.C1.STATUS_B_CAN.TheftAlarmStatus]=VTA_ARM
| 49 | [11 empty] | HIL | MUW alimentato |  |  | NI[MUW_PowerLine]=MUW_Supplied
| 49 | [11 empty] | HIL | Verifica che tutte le porte siano bloccate |  |  | verify_doors_all_close_and_locked()
| 49 | [11 empty] | HIL | attendi un minuto che la rete sia andata in sleep |  | WAIT[60000]
| 49 | [11 empty] | HIL | Verify that all CANs are in sleep status |  |  | verify_all_CANs_sleep()
| 49 | [11 empty] | HIL | Verify that all LINs are in sleep status-except for alarm |  |  | verify_only_LIN_alarm_awake()
| 49 | [11 empty] | HIL |  |  | action_FOB_press_B_button_short()
| 49 | [11 empty] | HIL |  |  | WAIT[1000]
| 49 | [11 empty] | HIL | Verify that all networks wakes up |  |  | verify_all_CANs_awake()
| 49 | [11 empty] | HIL | Verify that LIN wakes up |  |  | verify_LIN_NBC_1_3_4_5_6_8_awake()
| 49 | [11 empty] | HIL | Verify that LIN alarm is still awake |  |  | verify_LIN_alarm_awake()
| 49 | [11 empty] | HIL | The alarm still armed |  |  | CAN[NBC.C1.STATUS_B_CAN.TheftAlarmStatus]=VTA_ARM
| 49 | [11 empty] | HIL | MUW still supplied |  |  | NI[MUW_PowerLine]=MUW_Supplied
| 49 | [11 empty] | HIL | attendi un minuto che la rete sia andata in sleep |  | WAIT[60000]
| 49 | [11 empty] | HIL | verify all CANs networks are now in sleep mode |  |  | verify_all_CANs_sleep()
| 49 | [11 empty] | HIL | Verify that only LIN alarm is still awake |  |  | verify_only_LIN_alarm_awake()
| 49 | [11 empty] | HIL | ACTION: sblocco da telecomando |  | action_FOB_press_A_button_short()
| 49 | [11 empty] | HIL |  |  | WAIT[1000]
| 49 | [11 empty] | HIL | Verify that all networks wakes up |  |  | verify_all_CANs_awake()
| 49 | [11 empty] | HIL | Verify that LIN wakes up |  |  | verify_LIN_NBC_1_3_4_5_6_8_awake()
| 49 | [11 empty] | HIL |  |  |  | verify_LIN_alarm_sleep()
| 49 | [11 empty] | HIL | Allarme disarmato |  |  | CAN[NBC.C1.STATUS_B_CAN.TheftAlarmStatus]=VTA_DISARM
| 49 | [11 empty] | HIL | MUW disalimentato |  |  | NI[MUW_PowerLine]=MUW_Not_Supplied
| 49 | [11 empty] | HIL | RESET: keyON |  | action_NVO_press_EngineStart_button_short()
| 49 | [11 empty] | HIL | RESET: check del KeyON |  |  | verify_keyON()
| 49 | [11 empty] | HIL | Fine Log | NI[acquire_stop]="FB.AF.SLEEP.TC142-143-144-145-180-146.blf" //3000
| 49 | [11 empty] | HIL
ON | 55 | FB.AF.SLEEP.TC148 |  |  | NETHERLANDS | [7 empty] | Manual |  | Sleep Alarm armed Deterring LED blinking with frequency 1Hz, duty-cycle 8% MUW powered ON ON LIN, the schedule "Sleep Armed" is running All doors closed and locked EOL: "AlarmSystem"(Byte:64;Bit:0)=0x1("Present") "Siren"(Byte:65;Bit:0)=0x1("Present") "Side driver"(Byte 58;Bit 4)=0x0("left") "Country Code"(Byte 64;Bit 4-7)=0x4("Holland") | Simulate a short alarm trigger: 1. Open driver door NBC::[C1].STATUS_DOORS.STS_DRS_DriverDoorSts=0x3("Open") 2. Within 26s close it NBC::[C1].STATUS_DOORS.STS_DRS_DriverDoorSts=0x1("close") | NBC wakes up all the networks, in order to activate the alarm: NBC starts an alarm cycle, that is composed of 26s of active playing and 6s pause. NBC::[C1].STATUS_B_CAN.TheftAlarmStatus = 0x4 (VTA_LGT_HORN) At the detection of the alarm trigger: - NBC drives the TurnIndicators for the alarm cycle: blinkers flash for 26 s at 2 Hz 50%. NBC::[BH].EXTERNAL_LIGHTS.LHTurnSignalSts = 0x1("ON")/0x0("OFF") @2Hz, 50% duty cycle NBC::[BH].EXTERNAL_LIGHTS.RHTurnSignalSts = 0x1("ON")/0x0("OFF") @2Hz, 50% duty cycle - NBC activates ASU: NBC::[LIN 1].ActDisactCycleASU=0x0("Active") NBC::[LIN 1].CodeActDisactCycleASU=[random code != 0] NBC::[LIN 1].ActCycleSoundTypeASU=0x0("Continuos") NBC::[LIN 1].Command_ASU.ActCycleToneTypeASU=0x1("Modulated") ASU activates a continuous and modulated tone (114 DBA, 2 Hz) [higher intensity in Holland wrt to rest of the world] After 26s: - NBC turn OFF TurnIndicators NBC::[BH].EXTERNAL_LIGHTS.LHTurnSignalSts=0x0("OFF") NBC::[BH].EXTERNAL_LIGHTS.RHTurnSignalSts=0x0("OFF") - NBC stops ASU alarm cycle: NBC::[LIN 1].ActDisactCycleASU=0x1("Disactive") NBC::[LIN 1].CodeActDisactCycleASU=[same value used for activation] After 6s pause, NBC goes back to "Surveillance" state, since the alarm cause is not present anymore NBC::[C1].STATUS_B_CAN.TheftAlarmStatus=0x2("VTA_ARM") Finally NBC drives again all networks to sleep and other LINs (except the one for alarm) to sleep. ON LIN, the "Sleep Armed" schedule stay active indefinetely in order to allow NBC and ASU to exchange Heart-beat information
| 55 | [11 empty] | HIL | Inizio Log | NI[acquire_start]="FB.AF.SLEEP.TC148.blf"
| 55 | [11 empty] | HIL | INIT: transizione KeyON to keyOFF | INIT[Sleep_Armed]
| 55 | [11 empty] | HIL | Apri porta guida |  | action_open_driver_door_GSX_from_internal_handle()
| 55 | [11 empty] | HIL | Attendere 2s |  | WAIT[2000]
| 55 | [11 empty] | HIL | Chiudi porta guida |  | action_close_driver_door_GSX()
| 55 | [11 empty] | HIL | Verificare che il sistema sia ancora armato |  |  | CAN[NBC.C1.STATUS_B_CAN.TheftAlarmStatus]=VTA_ARM
| 55 | [11 empty] | HIL | Verificare che il MUW sia ancora alimentato |  |  | NI[MUW_PowerLine]=MUW_Supplied
| 55 | [11 empty] | HIL | Attendere la fine del ciclo di allarme (t > 32s+6s) |  | WAIT[40000]
| 55 | [11 empty] | HIL | Verificare che il sistema sia ancora armato |  |  | CAN[NBC.C1.STATUS_B_CAN.TheftAlarmStatus]=VTA_ARM
| 55 | [11 empty] | HIL | Verificare che il MUW sia ancora alimentato |  |  | NI[MUW_PowerLine]=MUW_Supplied
| 55 | [11 empty] | HIL | attendi un minuto che la rete sia andata in sleep |  | WAIT[60000]
| 55 | [11 empty] | HIL | verify all CANs networks are now in sleep mode |  |  | verify_all_CANs_sleep()
| 55 | [11 empty] | HIL | Verify that only LIN alarm is still awake |  |  | verify_only_LIN_alarm_awake()
| 55 | [11 empty] | HIL | Sblocco vettura |  | action_FOB_press_A_button_short()
| 55 | [11 empty] | HIL | Verificare che il sistema sia disarmato |  |  | CAN[NBC.C1.STATUS_B_CAN.TheftAlarmStatus]=VTA_DISARM
| 55 | [11 empty] | HIL | Verificare che il MUW non sia più alimentato |  |  | NI[MUW_PowerLine]=MUW_Not_Supplied
| 55 | [11 empty] | HIL | Eseguire un keyON |  | action_NVO_press_EngineStart_button_short()
| 55 | [11 empty] | HIL | Verifica di keyON |  |  | verify_keyON()
| 55 | [11 empty] | HIL | Sistema d'allarme sempre disarmato |  |  | CAN[NBC.C1.STATUS_B_CAN.TheftAlarmStatus]=VTA_DISARM
| 55 | [11 empty] | HIL | Verificare che il MUW non sia più alimentato |  |  | NI[MUW_PowerLine]=MUW_Not_Supplied
| 55 | [11 empty] | HIL | NBC segnala l'intrusione da apertura porta |  |  | CAN[NBC.BH.STATUS_B_CAN.NBC_VPS2.VPSDoorsAlarmCauseCntrl]=Active
| 55 | [11 empty] | HIL | .. |  |  | CAN[NBC.BH.STATUS_B_CAN.NBC_VPS2.VPSTrunkAlarmCauseCntrl]=Not_Active
| 55 | [11 empty] | HIL | .. |  |  | CAN[NBC.BH.STATUS_B_CAN.NBC_VPS2.VPSDoorsAlarmCauseCntrl]=Not_Active
| 55 | [11 empty] | HIL | .. |  |  | CAN[NBC.BH.STATUS_B_CAN.NBC_VPS2.VPSUSAlarmCauseCntrl]=Not_Active
| 55 | [11 empty] | HIL | .. |  |  | CAN[NBC.BH.STATUS_B_CAN.NBC_VPS2.VPSAIAlarmCauseCntrl]=Not_Active
| 55 | [11 empty] | HIL | .. |  |  | CAN[NBC.BH.STATUS_B_CAN.NBC_VPS2.VPSElectricalAlarmCauseCntr]=Not_Active
| 55 | [11 empty] | HIL | Reset (placeholder) |  | WAIT[0]
| 55 | [11 empty] | HIL | Fine Log | NI[acquire_stop]="FB.AF.SLEEP.TC148.blf" //3000
| 55 | [11 empty] | HIL
ON | 56 | FB.AF.SLEEP.TC149 |  |  | NETHERLANDS | [7 empty] | Manual |  | Sleep Alarm armed Deterring LED blinking with frequency 1Hz, duty-cycle 8% MUW powered ON ON LIN, the schedule "Sleep Armed" is running All doors closed and locked EOL: "AlarmSystem"(Byte:64;Bit:0)=0x1("Present") "Siren"(Byte:65;Bit:0)=0x1("Present") "Side driver"(Byte 58;Bit 4)=0x0("left") "Country Code"(Byte 64;Bit 4-7)=0x4("Holland") | Simulate a short alarm trigger: 1. Open passenger door NBC::[C1].STATUS_DOORS.STS_DRS_PsngrDoorSts=0x3("Open") 2. Within 26s close it NBC::[C1].STATUS_DOORS.STS_DRS_PsngrDoorSts=0x1("close") | NBC wakes up all the networks, in order to activate the alarm: NBC starts an alarm cycle, that is composed of 26s of active playing and 6s pause. NBC::[C1].STATUS_B_CAN.TheftAlarmStatus = 0x4 (VTA_LGT_HORN) At the detection of the alarm trigger: - NBC drives the TurnIndicators for the alarm cycle: blinkers flash for 26 s at 2 Hz 50%. NBC::[BH].EXTERNAL_LIGHTS.LHTurnSignalSts = 0x1("ON")/0x0("OFF") @2Hz, 50% duty cycle NBC::[BH].EXTERNAL_LIGHTS.RHTurnSignalSts = 0x1("ON")/0x0("OFF") @2Hz, 50% duty cycle - NBC activates ASU: NBC::[LIN 1].ActDisactCycleASU=0x0("Active") NBC::[LIN 1].CodeActDisactCycleASU=[random code != 0] NBC::[LIN 1].ActCycleSoundTypeASU=0x0("Continuos") NBC::[LIN 1].Command_ASU.ActCycleToneTypeASU=0x1("Modulated") ASU activates a continuous and modulated tone (114 DBA, 2 Hz) [higher intensity in Holland wrt to rest of the world] After 26s: - NBC turn OFF TurnIndicators NBC::[BH].EXTERNAL_LIGHTS.LHTurnSignalSts=0x0("OFF") NBC::[BH].EXTERNAL_LIGHTS.RHTurnSignalSts=0x0("OFF") - NBC stops ASU alarm cycle: NBC::[LIN 1].ActDisactCycleASU=0x1("Disactive") NBC::[LIN 1].CodeActDisactCycleASU=[same value used for activation] After 6s pause, NBC goes back to "Surveillance" state, since the alarm cause is not present anymore NBC::[C1].STATUS_B_CAN.TheftAlarmStatus=0x2("VTA_ARM") Finally NBC drives again all networks to sleep and other LINs (except the one for alarm) to sleep. ON LIN, the "Sleep Armed" schedule stay active indefinetely in order to allow NBC and ASU to exchange Heart-beat information
| 56 | [11 empty] | HIL | Inizio Log | NI[acquire_start]="FB.AF.SLEEP.TC149.blf"
| 56 | [11 empty] | HIL | INIT: transizione KeyON to keyOFF | INIT[Sleep_Armed]
| 56 | [11 empty] | HIL | Apri porta guida |  | action_open_passenger_door_GSX_from_internal_handle()
| 56 | [11 empty] | HIL | Attendere 2s |  | WAIT[2000]
| 56 | [11 empty] | HIL | Chiudi porta guida |  | action_close_passenger_door_GSX()
| 56 | [11 empty] | HIL | Verify that all networks wakes up |  |  | verify_all_CANs_awake()
| 56 | [11 empty] | HIL | Verify that LIN wakes up |  |  | verify_LIN_NBC_1_3_4_5_6_8_awake()
| 56 | [11 empty] | HIL | Verify that LIN Alarm is still awake |  |  | verify_LIN_alarm_awake()
| 56 | [11 empty] | HIL | Verificare che il sistema sia ancora armato |  |  | CAN[NBC.C1.STATUS_B_CAN.TheftAlarmStatus]=VTA_ARM
| 56 | [11 empty] | HIL | Verificare che il MUW sia ancora alimentato |  |  | NI[MUW_PowerLine]=MUW_Supplied
| 56 | [11 empty] | HIL | Attendere la fine del ciclo di allarme (t > 32s+6s) |  | WAIT[40000]
| 56 | [11 empty] | HIL | Verificare che il sistema sia ancora armato |  |  | CAN[NBC.C1.STATUS_B_CAN.TheftAlarmStatus]=VTA_ARM
| 56 | [11 empty] | HIL | Verificare che il MUW sia ancora alimentato |  |  | NI[MUW_PowerLine]=MUW_Supplied
| 56 | [11 empty] | HIL | //attendi un minuto che la rete sia andata in sleep |  | WAIT[60000]
| 56 | [11 empty] | HIL | verify all CANs networks are now in sleep mode |  |  | verify_all_CANs_sleep()
| 56 | [11 empty] | HIL | Verify that only LIN alarm is still awake |  |  | verify_only_LIN_alarm_awake()
| 56 | [11 empty] | HIL | Sblocco vettura |  | action_FOB_press_A_button_short()
| 56 | [11 empty] | HIL | Verificare che il sistema sia disarmato |  |  | CAN[NBC.C1.STATUS_B_CAN.TheftAlarmStatus]=VTA_DISARM
| 56 | [11 empty] | HIL | Verificare che il MUW non sia più alimentato |  |  | NI[MUW_PowerLine]=MUW_Not_Supplied
| 56 | [11 empty] | HIL | Eseguire un keyON |  | action_NVO_press_EngineStart_button_short()
| 56 | [11 empty] | HIL | Verifica di keyON |  |  | verify_keyON()
| 56 | [11 empty] | HIL | Sistema d'allarme sempre disarmato |  |  | CAN[NBC.C1.STATUS_B_CAN.TheftAlarmStatus]=VTA_DISARM
| 56 | [11 empty] | HIL | Verificare che il MUW non sia più alimentato |  |  | NI[MUW_PowerLine]=MUW_Not_Supplied
| 56 | [11 empty] | HIL | NBC segnala l'intrusione da apertura porta |  |  | CAN[NBC.BH.STATUS_B_CAN.NBC_VPS2.VPSDoorsAlarmCauseCntrl]=Active
| 56 | [11 empty] | HIL | .. |  |  | CAN[NBC.BH.STATUS_B_CAN.NBC_VPS2.VPSTrunkAlarmCauseCntrl]=Not_Active
| 56 | [11 empty] | HIL | .. |  |  | CAN[NBC.BH.STATUS_B_CAN.NBC_VPS2.VPSDoorsAlarmCauseCntrl]=Not_Active
| 56 | [11 empty] | HIL | .. |  |  | CAN[NBC.BH.STATUS_B_CAN.NBC_VPS2.VPSUSAlarmCauseCntrl]=Not_Active
| 56 | [11 empty] | HIL | .. |  |  | CAN[NBC.BH.STATUS_B_CAN.NBC_VPS2.VPSAIAlarmCauseCntrl]=Not_Active
| 56 | [11 empty] | HIL | .. |  |  | CAN[NBC.BH.STATUS_B_CAN.NBC_VPS2.VPSElectricalAlarmCauseCntr]=Not_Active
| 56 | [11 empty] | HIL | Reset (placeholder) |  | WAIT[0]
| 56 | [11 empty] | HIL | Fine Log | NI[acquire_stop]="FB.AF.SLEEP.TC149.blf" //3000
| 56 | [11 empty] | HIL
ON | 57 | FB.AF.SLEEP.TC063 |  |  | NETHERLANDS | [7 empty] | Manual |  | Sleep Alarm armed Deterring LED blinking with frequency 1Hz, duty-cycle 8% MUW powered ON ON LIN, the schedule "Sleep Armed" is running All doors closed and locked EOL: "AlarmSystem"(Byte:64;Bit:0)=0x1("Present") "Siren"(Byte:65;Bit:0)=0x1("Present") "Side driver"(Byte 58;Bit 4)=0x0("left") "Country Code"(Byte 64;Bit 4-7)=0x4("Holland") | Simulate a short alarm trigger: 1. Open rear left door NBC::[C1].STATUS_DOORS.STS_DRS_RearLeftDoorSts=0x3("Open") 2. Within 26s close it NBC::[C1].STATUS_DOORS.STS_DRS_RearLeftDoorSts=0x1("close") | NBC wakes up all the networks, in order to activate the alarm: NBC starts an alarm cycle, that is composed of 26s of active playing and 6s pause. NBC::[C1].STATUS_B_CAN.TheftAlarmStatus = 0x4 (VTA_LGT_HORN) At the detection of the alarm trigger: - NBC drives the TurnIndicators for the alarm cycle: blinkers flash for 26 s at 2 Hz 50%. NBC::[BH].EXTERNAL_LIGHTS.LHTurnSignalSts = 0x1("ON")/0x0("OFF") @2Hz, 50% duty cycle NBC::[BH].EXTERNAL_LIGHTS.RHTurnSignalSts = 0x1("ON")/0x0("OFF") @2Hz, 50% duty cycle - NBC activates ASU: NBC::[LIN 1].ActDisactCycleASU=0x0("Active") NBC::[LIN 1].CodeActDisactCycleASU=[random code != 0] NBC::[LIN 1].ActCycleSoundTypeASU=0x0("Continuos") NBC::[LIN 1].Command_ASU.ActCycleToneTypeASU=0x1("Modulated") ASU activates a continuous and modulated tone (114 DBA, 2 Hz) [higher intensity in Holland wrt to rest of the world] After 26s: - NBC turn OFF TurnIndicators NBC::[BH].EXTERNAL_LIGHTS.LHTurnSignalSts=0x0("OFF") NBC::[BH].EXTERNAL_LIGHTS.RHTurnSignalSts=0x0("OFF") - NBC stops ASU alarm cycle: NBC::[LIN 1].ActDisactCycleASU=0x1("Disactive") NBC::[LIN 1].CodeActDisactCycleASU=[same value used for activation] After 6s pause, NBC goes back to "Surveillance" state, since the alarm cause is not present anymore NBC::[C1].STATUS_B_CAN.TheftAlarmStatus=0x2("VTA_ARM") Finally NBC drives again all networks to sleep and other LINs (except the one for alarm) to sleep. ON LIN, the "Sleep Armed" schedule stay active indefinetely in order to allow NBC and ASU to exchange Heart-beat information
| 57 | [11 empty] | HIL | Inizio Log | NI[acquire_start]="FB.AF.SLEEP.TC063.blf"
| 57 | [11 empty] | HIL | INIT: transizione KeyON to keyOFF | INIT[Sleep_Armed]
| 57 | [11 empty] | HIL |  |  | action_open_rear_left_door_from_internal_handle()
| 57 | [11 empty] | HIL | Attendere 2s |  | WAIT[2000]
| 57 | [11 empty] | HIL |  |  | action_close_rear_left_door()
| 57 | [11 empty] | HIL | Verify that all networks wakes up |  |  | verify_all_CANs_awake()
| 57 | [11 empty] | HIL | Verify that LIN wakes up |  |  | verify_LIN_NBC_1_3_4_5_6_8_awake()
| 57 | [11 empty] | HIL | Verify that LIN Alarm is still awake |  |  | verify_LIN_alarm_awake()
| 57 | [11 empty] | HIL | Verificare che il sistema sia ancora armato |  |  | CAN[NBC.C1.STATUS_B_CAN.TheftAlarmStatus]=VTA_ARM
| 57 | [11 empty] | HIL | Verificare che il MUW sia ancora alimentato |  |  | NI[MUW_PowerLine]=MUW_Supplied
| 57 | [11 empty] | HIL | Attendere la fine del ciclo di allarme (t > 32s+6s) |  | WAIT[40000]
| 57 | [11 empty] | HIL | Verificare che il sistema sia ancora armato |  |  | CAN[NBC.C1.STATUS_B_CAN.TheftAlarmStatus]=VTA_ARM
| 57 | [11 empty] | HIL | Verificare che il MUW sia ancora alimentato |  |  | NI[MUW_PowerLine]=MUW_Supplied
| 57 | [11 empty] | HIL | Attendi un minuto che la rete sia andata in sleep |  | WAIT[60000]
| 57 | [11 empty] | HIL | verify all CANs networks are now in sleep mode |  |  | verify_all_CANs_sleep()
| 57 | [11 empty] | HIL | Verify that only LIN alarm is still awake |  |  | verify_only_LIN_alarm_awake()
| 57 | [11 empty] | HIL | Sblocco vettura |  | action_FOB_press_A_button_short()
| 57 | [11 empty] | HIL | Verificare che il sistema sia disarmato |  |  | CAN[NBC.C1.STATUS_B_CAN.TheftAlarmStatus]=VTA_DISARM
| 57 | [11 empty] | HIL | Verificare che il MUW non sia più alimentato |  |  | NI[MUW_PowerLine]=MUW_Not_Supplied
| 57 | [11 empty] | HIL | Eseguire un keyON |  | action_NVO_press_EngineStart_button_short()
| 57 | [11 empty] | HIL | Verifica di keyON |  |  | verify_keyON()
| 57 | [11 empty] | HIL | Sistema d'allarme sempre disarmato |  |  | CAN[NBC.C1.STATUS_B_CAN.TheftAlarmStatus]=VTA_DISARM
| 57 | [11 empty] | HIL | Verificare che il MUW non sia più alimentato |  |  | NI[MUW_PowerLine]=MUW_Not_Supplied
| 57 | [11 empty] | HIL | NBC segnala l'intrusione da apertura porta |  |  | CAN[NBC.BH.STATUS_B_CAN.NBC_VPS2.VPSDoorsAlarmCauseCntrl]=Active
| 57 | [11 empty] | HIL | .. |  |  | CAN[NBC.BH.STATUS_B_CAN.NBC_VPS2.VPSTrunkAlarmCauseCntrl]=Not_Active
| 57 | [11 empty] | HIL | .. |  |  | CAN[NBC.BH.STATUS_B_CAN.NBC_VPS2.VPSDoorsAlarmCauseCntrl]=Not_Active
| 57 | [11 empty] | HIL | .. |  |  | CAN[NBC.BH.STATUS_B_CAN.NBC_VPS2.VPSUSAlarmCauseCntrl]=Not_Active
| 57 | [11 empty] | HIL | .. |  |  | CAN[NBC.BH.STATUS_B_CAN.NBC_VPS2.VPSAIAlarmCauseCntrl]=Not_Active
| 57 | [11 empty] | HIL | .. |  |  | CAN[NBC.BH.STATUS_B_CAN.NBC_VPS2.VPSElectricalAlarmCauseCntr]=Not_Active
| 57 | [11 empty] | HIL | Reset (placeholder) |  | WAIT[0]
| 57 | [11 empty] | HIL | Fine Log | NI[acquire_stop]="FB.AF.SLEEP.TC064.blf" //3000
| 57 | [11 empty] | HIL
ON | 58 | FB.AF.SLEEP.TC064 |  |  | NETHERLANDS | [7 empty] | Manual |  | Sleep Alarm armed Deterring LED blinking with frequency 1Hz, duty-cycle 8% MUW powered ON ON LIN, the schedule "Sleep Armed" is running All doors closed and locked EOL: "AlarmSystem"(Byte:64;Bit:0)=0x1("Present") "Siren"(Byte:65;Bit:0)=0x1("Present") "Side driver"(Byte 58;Bit 4)=0x0("left") "Country Code"(Byte 64;Bit 4-7)=0x4("Holland") | Simulate a short alarm trigger: 1. Open rear right door NBC::[C1].STATUS_DOORS.STS_DRS_RearRightDoorSts=0x3("Open") 2. Within 26s close it NBC::[C1].STATUS_DOORS.STS_DRS_RearRightDoorSts=0x1("close") | NBC wakes up all the networks, in order to activate the alarm: NBC starts an alarm cycle, that is composed of 26s of active playing and 6s pause. NBC::[C1].STATUS_B_CAN.TheftAlarmStatus = 0x4 (VTA_LGT_HORN) At the detection of the alarm trigger: - NBC drives the TurnIndicators for the alarm cycle: blinkers flash for 26 s at 2 Hz 50%. NBC::[BH].EXTERNAL_LIGHTS.LHTurnSignalSts = 0x1("ON")/0x0("OFF") @2Hz, 50% duty cycle NBC::[BH].EXTERNAL_LIGHTS.RHTurnSignalSts = 0x1("ON")/0x0("OFF") @2Hz, 50% duty cycle - NBC activates ASU: NBC::[LIN 1].ActDisactCycleASU=0x0("Active") NBC::[LIN 1].CodeActDisactCycleASU=[random code != 0] NBC::[LIN 1].ActCycleSoundTypeASU=0x0("Continuos") NBC::[LIN 1].Command_ASU.ActCycleToneTypeASU=0x1("Modulated") ASU activates a continuous and modulated tone (114 DBA, 2 Hz) [higher intensity in Holland wrt to rest of the world] After 26s: - NBC turn OFF TurnIndicators NBC::[BH].EXTERNAL_LIGHTS.LHTurnSignalSts=0x0("OFF") NBC::[BH].EXTERNAL_LIGHTS.RHTurnSignalSts=0x0("OFF") - NBC stops ASU alarm cycle: NBC::[LIN 1].ActDisactCycleASU=0x1("Disactive") NBC::[LIN 1].CodeActDisactCycleASU=[same value used for activation] After 6s pause, NBC goes back to "Surveillance" state, since the alarm cause is not present anymore NBC::[C1].STATUS_B_CAN.TheftAlarmStatus=0x2("VTA_ARM") Finally NBC drives again all networks to sleep and other LINs (except the one for alarm) to sleep. ON LIN, the "Sleep Armed" schedule stay active indefinetely in order to allow NBC and ASU to exchange Heart-beat information
| 58 | [11 empty] | HIL | Inizio Log | NI[acquire_start]="FB.AF.SLEEP.TC064.blf"
| 58 | [11 empty] | HIL | INIT: transizione KeyON to keyOFF | INIT[Sleep_Armed]
| 58 | [11 empty] | HIL |  |  | action_open_rear_right_door_from_internal_handle()
| 58 | [11 empty] | HIL | Attendere 2s |  | WAIT[2000]
| 58 | [11 empty] | HIL |  |  | action_close_rear_right_door()
| 58 | [11 empty] | HIL | Verify that all networks wakes up |  |  | verify_all_CANs_awake()
| 58 | [11 empty] | HIL | Verify that LIN wakes up |  |  | verify_LIN_NBC_1_3_4_5_6_8_awake()
| 58 | [11 empty] | HIL | Verify that LIN Alarm is still awake |  |  | verify_LIN_alarm_awake()
| 58 | [11 empty] | HIL | Verificare che il sistema sia ancora armato |  |  | CAN[NBC.C1.STATUS_B_CAN.TheftAlarmStatus]=VTA_ARM
| 58 | [11 empty] | HIL | Verificare che il MUW sia ancora alimentato |  |  | NI[MUW_PowerLine]=MUW_Supplied
| 58 | [11 empty] | HIL | Attendere la fine del ciclo di allarme (t > 32s+6s) |  | WAIT[40000]
| 58 | [11 empty] | HIL | Verificare che il sistema sia ancora armato |  |  | CAN[NBC.C1.STATUS_B_CAN.TheftAlarmStatus]=VTA_ARM
| 58 | [11 empty] | HIL | Verificare che il MUW sia ancora alimentato |  |  | NI[MUW_PowerLine]=MUW_Supplied
| 58 | [11 empty] | HIL | Attendi un minuto che la rete sia andata in sleep |  | WAIT[60000]
| 58 | [11 empty] | HIL | verify all CANs networks are now in sleep mode |  |  | verify_all_CANs_sleep()
| 58 | [11 empty] | HIL | Verify that only LIN alarm is still awake |  |  | verify_only_LIN_alarm_awake()
| 58 | [11 empty] | HIL | Sblocco vettura |  | action_FOB_press_A_button_short()
| 58 | [11 empty] | HIL | Verificare che il sistema sia disarmato |  |  | CAN[NBC.C1.STATUS_B_CAN.TheftAlarmStatus]=VTA_DISARM
| 58 | [11 empty] | HIL | Verificare che il MUW non sia più alimentato |  |  | NI[MUW_PowerLine]=MUW_Not_Supplied
| 58 | [11 empty] | HIL | Eseguire un keyON |  | action_NVO_press_EngineStart_button_short()
| 58 | [11 empty] | HIL | Verifica di keyON |  |  | verify_keyON()
| 58 | [11 empty] | HIL | Sistema d'allarme sempre disarmato |  |  | CAN[NBC.C1.STATUS_B_CAN.TheftAlarmStatus]=VTA_DISARM
| 58 | [11 empty] | HIL | Verificare che il MUW non sia più alimentato |  |  | NI[MUW_PowerLine]=MUW_Not_Supplied
| 58 | [11 empty] | HIL | NBC segnala l'intrusione da apertura porta |  |  | CAN[NBC.BH.STATUS_B_CAN.NBC_VPS2.VPSDoorsAlarmCauseCntrl]=Active
| 58 | [11 empty] | HIL | .. |  |  | CAN[NBC.BH.STATUS_B_CAN.NBC_VPS2.VPSTrunkAlarmCauseCntrl]=Not_Active
| 58 | [11 empty] | HIL | .. |  |  | CAN[NBC.BH.STATUS_B_CAN.NBC_VPS2.VPSDoorsAlarmCauseCntrl]=Not_Active
| 58 | [11 empty] | HIL | .. |  |  | CAN[NBC.BH.STATUS_B_CAN.NBC_VPS2.VPSUSAlarmCauseCntrl]=Not_Active
| 58 | [11 empty] | HIL | .. |  |  | CAN[NBC.BH.STATUS_B_CAN.NBC_VPS2.VPSAIAlarmCauseCntrl]=Not_Active
| 58 | [11 empty] | HIL | .. |  |  | CAN[NBC.BH.STATUS_B_CAN.NBC_VPS2.VPSElectricalAlarmCauseCntr]=Not_Active
| 58 | [11 empty] | HIL | Reset (placeholder) |  | WAIT[0]
| 58 | [11 empty] | HIL | Fine Log | NI[acquire_stop]="FB.AF.SLEEP.TC064.blf" //3000
| 58 | [11 empty] | HIL
ON | 59 | FB.AF.SLEEP.TC150 |  |  | NETHERLANDS | [7 empty] | Manual |  | Sleep Alarm armed Deterring LED blinking with frequency 1Hz, duty-cycle 8% MUW powered ON ON LIN, the schedule "Sleep Armed" is running All doors closed and locked EOL: "AlarmSystem"(Byte:64;Bit:0)=0x1("Present") "Siren"(Byte:65;Bit:0)=0x1("Present") "Side driver"(Byte 58;Bit 4)=0x0("left") "Country Code"(Byte 64;Bit 4-7)=0x4("Holland") | Simulate a short alarm trigger: 1. Open trunk NBC::[C1].STATUS_B_CAN.TrunkSts=0x1("Open") 2. Within 26s close it NBC::[C1].STATUS_B_CAN.TrunkSts=0x0("Closed") | NBC wakes up all the networks, in order to activate the alarm: NBC starts an alarm cycle, that is composed of 26s of active playing and 6s pause. NBC::[C1].STATUS_B_CAN.TheftAlarmStatus = 0x4 (VTA_LGT_HORN) At the detection of the alarm trigger: - NBC drives the TurnIndicators for the alarm cycle: blinkers flash for 26 s at 2 Hz 50%. NBC::[BH].EXTERNAL_LIGHTS.LHTurnSignalSts = 0x1("ON")/0x0("OFF") @2Hz, 50% duty cycle NBC::[BH].EXTERNAL_LIGHTS.RHTurnSignalSts = 0x1("ON")/0x0("OFF") @2Hz, 50% duty cycle - NBC activates ASU: NBC::[LIN 1].ActDisactCycleASU=0x0("Active") NBC::[LIN 1].CodeActDisactCycleASU=[random code != 0] NBC::[LIN 1].ActCycleSoundTypeASU=0x0("Continuos") NBC::[LIN 1].Command_ASU.ActCycleToneTypeASU=0x1("Modulated") ASU activates a continuous and modulated tone (114 DBA, 2 Hz) [higher intensity in Holland wrt to rest of the world] After 26s: - NBC turn OFF TurnIndicators NBC::[BH].EXTERNAL_LIGHTS.LHTurnSignalSts=0x0("OFF") NBC::[BH].EXTERNAL_LIGHTS.RHTurnSignalSts=0x0("OFF") - NBC stops ASU alarm cycle: NBC::[LIN 1].ActDisactCycleASU=0x1("Disactive") NBC::[LIN 1].CodeActDisactCycleASU=[same value used for activation] After 6s pause, NBC goes back to "Surveillance" state, since the alarm cause is not present anymore NBC::[C1].STATUS_B_CAN.TheftAlarmStatus=0x2("VTA_ARM") Finally NBC drives again all networks to sleep and other LINs (except the one for alarm) to sleep. ON LIN, the "Sleep Armed" schedule stay active indefinetely in order to allow NBC and ASU to exchange Heart-beat information
| 59 | [11 empty] | HIL | Inizio Log | NI[acquire_start]="FB.AF.SLEEP.TC150.blf"
| 59 | [11 empty] | HIL | INIT: transizione KeyON to keyOFF | INIT[Sleep_Armed]
| 59 | [11 empty] | HIL |  |  | action_open_trunk()
| 59 | [11 empty] | HIL | Attendere 2s |  | WAIT[2000]
| 59 | [11 empty] | HIL |  |  | action_close_trunk()
| 59 | [11 empty] | HIL |  |  |  | verify_all_CANs_awake()
| 59 | [11 empty] | HIL |  |  |  | verify_LIN_NBC_1_3_4_5_6_8_awake()
| 59 | [11 empty] | HIL |  |  |  | verify_LIN_alarm_awake()
| 59 | [11 empty] | HIL | Verificare che il sistema sia ancora armato |  |  | CAN[NBC.C1.STATUS_B_CAN.TheftAlarmStatus]=VTA_ARM
| 59 | [11 empty] | HIL | Verificare che il MUW sia ancora alimentato |  |  | NI[MUW_PowerLine]=MUW_Supplied
| 59 | [11 empty] | HIL | Attendere la fine del ciclo di allarme (t > 32s+6s) |  | WAIT[40000]
| 59 | [11 empty] | HIL | Verificare che il sistema sia ancora armato |  |  | CAN[NBC.C1.STATUS_B_CAN.TheftAlarmStatus]=VTA_ARM
| 59 | [11 empty] | HIL | Verificare che il MUW sia ancora alimentato |  |  | NI[MUW_PowerLine]=MUW_Supplied
| 59 | [11 empty] | HIL | Attendi un minuto che la rete sia andata in sleep |  | WAIT[60000]
| 59 | [11 empty] | HIL | Controlla rete sia andata in sleep |  |  | verify_all_CANs_sleep()
| 59 | [11 empty] | HIL |  |  |  | verify_only_LIN_alarm_awake()
| 59 | [11 empty] | HIL | Sblocco vettura |  | action_FOB_press_A_button_short()
| 59 | [11 empty] | HIL | Verificare che il sistema sia disarmato |  |  | CAN[NBC.C1.STATUS_B_CAN.TheftAlarmStatus]=VTA_DISARM
| 59 | [11 empty] | HIL | Verificare che il MUW non sia più alimentato |  |  | NI[MUW_PowerLine]=MUW_Not_Supplied
| 59 | [11 empty] | HIL | Eseguire un keyON |  | action_NVO_press_EngineStart_button_short()
| 59 | [11 empty] | HIL | Verifica di keyON |  |  | verify_keyON()
| 59 | [11 empty] | HIL | Sistema d'allarme sempre disarmato |  |  | CAN[NBC.C1.STATUS_B_CAN.TheftAlarmStatus]=VTA_DISARM
| 59 | [11 empty] | HIL | Verificare che il MUW non sia più alimentato |  |  | NI[MUW_PowerLine]=MUW_Not_Supplied
| 59 | [11 empty] | HIL | NBC segnala l'intrusione da apertura porta |  |  | CAN[NBC.BH.STATUS_B_CAN.NBC_VPS2.VPSDoorsAlarmCauseCntrl]=Not_Active
| 59 | [11 empty] | HIL | .. |  |  | CAN[NBC.BH.STATUS_B_CAN.NBC_VPS2.VPSTrunkAlarmCauseCntrl]=Active
| 59 | [11 empty] | HIL | .. |  |  | CAN[NBC.BH.STATUS_B_CAN.NBC_VPS2.VPSDoorsAlarmCauseCntrl]=Not_Active
| 59 | [11 empty] | HIL | .. |  |  | CAN[NBC.BH.STATUS_B_CAN.NBC_VPS2.VPSUSAlarmCauseCntrl]=Not_Active
| 59 | [11 empty] | HIL | .. |  |  | CAN[NBC.BH.STATUS_B_CAN.NBC_VPS2.VPSAIAlarmCauseCntrl]=Not_Active
| 59 | [11 empty] | HIL | .. |  |  | CAN[NBC.BH.STATUS_B_CAN.NBC_VPS2.VPSElectricalAlarmCauseCntr]=Not_Active
| 59 | [11 empty] | HIL | Reset (placeholder) |  | WAIT[0]
| 59 | [11 empty] | HIL | Fine Log | NI[acquire_stop]="FB.AF.SLEEP.TC150.blf" //3000
| 59 | [11 empty] | HIL
ON | 60 | FB.AF.SLEEP.TC151 |  |  | NETHERLANDS | [7 empty] | Manual |  | Sleep Alarm armed Deterring LED blinking with frequency 1Hz, duty-cycle 8% MUW powered ON ON LIN, the schedule "Sleep Armed" is running All doors closed and locked EOL: "AlarmSystem"(Byte:64;Bit:0)=0x1("Present") "Siren"(Byte:65;Bit:0)=0x1("Present") "Side driver"(Byte 58;Bit 4)=0x0("left") "Country Code"(Byte 64;Bit 4-7)=0x4("Holland") "Sensors Type Selection"(Byte:65;Bits 5-7)=0x5("Dipole MUW master") "Ultrasonic or iperfrequency"(Byte:65,Bit:1)=0x0("absent") "Anti-inclination sensor"(Byte:65;Bit:2)=0x0("absent") | Simulate a short alarm trigger: 1. Open bonnet NBC::[C1].STATUS_B_CAN.EngineBonnetSts=0x1("Open") 2. Within 26s close it NBC::[C1].STATUS_B_CAN.EngineBonnetSts=0x0("Closed") | NBC wakes up all the networks, in order to activate the alarm: NBC starts an alarm cycle, that is composed of 26s of active playing and 6s pause. NBC::[C1].STATUS_B_CAN.TheftAlarmStatus = 0x4 (VTA_LGT_HORN) At the detection of the alarm trigger: - NBC drives the TurnIndicators for the alarm cycle: blinkers flash for 26 s at 2 Hz 50%. NBC::[BH].EXTERNAL_LIGHTS.LHTurnSignalSts = 0x1("ON")/0x0("OFF") @2Hz, 50% duty cycle NBC::[BH].EXTERNAL_LIGHTS.RHTurnSignalSts = 0x1("ON")/0x0("OFF") @2Hz, 50% duty cycle - NBC activates ASU: NBC::[LIN 1].ActDisactCycleASU=0x0("Active") NBC::[LIN 1].CodeActDisactCycleASU=[random code != 0] NBC::[LIN 1].ActCycleSoundTypeASU=0x0("Continuos") NBC::[LIN 1].Command_ASU.ActCycleToneTypeASU=0x1("Modulated") ASU activates a continuous and modulated tone (114 DBA, 2 Hz) [higher intensity in Holland wrt to rest of the world] After 26s: - NBC turn OFF TurnIndicators NBC::[BH].EXTERNAL_LIGHTS.LHTurnSignalSts=0x0("OFF") NBC::[BH].EXTERNAL_LIGHTS.RHTurnSignalSts=0x0("OFF") - NBC stops ASU alarm cycle: NBC::[LIN 1].ActDisactCycleASU=0x1("Disactive") NBC::[LIN 1].CodeActDisactCycleASU=[same value used for activation] After 6s pause, NBC goes back to "Surveillance" state, since the alarm cause is not present anymore NBC::[C1].STATUS_B_CAN.TheftAlarmStatus=0x2("VTA_ARM") Finally NBC drives again all networks to sleep and other LINs (except the one for alarm) to sleep. ON LIN, the "Sleep Armed" schedule stay active indefinetely in order to allow NBC and ASU to exchange Heart-beat information
| 60 | [11 empty] | HIL | Inizio Log | NI[acquire_start]="FB.AF.SLEEP.TC151.blf"
| 60 | [11 empty] | HIL | INIT: transizione KeyON to keyOFF | INIT[Sleep_Armed]
| 60 | [11 empty] | HIL |  |  | action_open_bonnet()
| 60 | [11 empty] | HIL | Attendere 2s |  | WAIT[2000]
| 60 | [11 empty] | HIL |  |  | action_close_bonnet()
| 60 | [11 empty] | HIL |  |  |  | verify_all_CANs_awake()
| 60 | [11 empty] | HIL |  |  |  | verify_LIN_NBC_1_3_4_5_6_8_awake()
| 60 | [11 empty] | HIL |  |  |  | verify_LIN_alarm_awake()
| 60 | [11 empty] | HIL | Verificare che il sistema sia ancora armato |  |  | CAN[NBC.C1.STATUS_B_CAN.TheftAlarmStatus]=VTA_ARM
| 60 | [11 empty] | HIL | Verificare che il MUW sia ancora alimentato |  |  | NI[MUW_PowerLine]=MUW_Supplied
| 60 | [11 empty] | HIL | Attendere la fine del ciclo di allarme (t > 32s+6s) |  | WAIT[40000]
| 60 | [11 empty] | HIL | Verificare che il sistema sia ancora armato |  |  | CAN[NBC.C1.STATUS_B_CAN.TheftAlarmStatus]=VTA_ARM
| 60 | [11 empty] | HIL | Verificare che il MUW sia ancora alimentato |  |  | NI[MUW_PowerLine]=MUW_Supplied
| 60 | [11 empty] | HIL | Attendi un minuto che la rete sia andata in sleep |  | WAIT[60000]
| 60 | [11 empty] | HIL |  |  |  | verify_all_CANs_sleep()
| 60 | [11 empty] | HIL |  |  |  | verify_only_LIN_alarm_awake()
| 60 | [11 empty] | HIL | Sblocco vettura |  | action_FOB_press_A_button_short()
| 60 | [11 empty] | HIL | Verificare che il sistema sia disarmato |  |  | CAN[NBC.C1.STATUS_B_CAN.TheftAlarmStatus]=VTA_DISARM
| 60 | [11 empty] | HIL | Verificare che il MUW non sia più alimentato |  |  | NI[MUW_PowerLine]=MUW_Not_Supplied
| 60 | [11 empty] | HIL | Eseguire un keyON |  | action_NVO_press_EngineStart_button_short()
| 60 | [11 empty] | HIL | Verifica di keyON |  |  | verify_keyON()
| 60 | [11 empty] | HIL | Sistema d'allarme sempre disarmato |  |  | CAN[NBC.C1.STATUS_B_CAN.TheftAlarmStatus]=VTA_DISARM
| 60 | [11 empty] | HIL | Verificare che il MUW non sia più alimentato |  |  | NI[MUW_PowerLine]=MUW_Not_Supplied
| 60 | [11 empty] | HIL | NBC segnala l'intrusione da apertura porta |  |  | CAN[NBC.BH.STATUS_B_CAN.NBC_VPS2.VPSDoorsAlarmCauseCntrl]=Not_Active
| 60 | [11 empty] | HIL | .. |  |  | CAN[NBC.BH.STATUS_B_CAN.NBC_VPS2.VPSTrunkAlarmCauseCntrl]=Not_Active
| 60 | [11 empty] | HIL | .. |  |  | CAN[NBC.BH.STATUS_B_CAN.NBC_VPS2.VPSBonnetAlarmCauseCntrl]=Active
| 60 | [11 empty] | HIL | .. |  |  | CAN[NBC.BH.STATUS_B_CAN.NBC_VPS2.VPSUSAlarmCauseCntrl]=Not_Active
| 60 | [11 empty] | HIL | .. |  |  | CAN[NBC.BH.STATUS_B_CAN.NBC_VPS2.VPSAIAlarmCauseCntrl]=Not_Active
| 60 | [11 empty] | HIL | .. |  |  | CAN[NBC.BH.STATUS_B_CAN.NBC_VPS2.VPSElectricalAlarmCauseCntr]=Not_Active
| 60 | [11 empty] | HIL | Reset (placeholder) |  | WAIT[0]
| 60 | [11 empty] | HIL | Fine Log | NI[acquire_stop]="FB.AF.SLEEP.TC151.blf" //3000
| 60 | [11 empty] | HIL
OFF |  | - |  |  | WORLD | [7 empty] | Manual | NO | Eseguire Proxi WORLD
| 0 | - | [10 empty] | HIL
OFF |  | FB.AF.SLEEP.TC158 |  |  | WORLD/USA/JPN/AUS | [7 empty] | Manual | NO | Key OFF Alarm not armed NBC::[C1].STATUS_B_CAN.TheftAlarmStatus=0x0("VTA_DISARM") All doors closed and unlocked ON LIN, no schedule is running Hazard OFF [BH].EXTERNAL_LIGHTS.LHTurnSignalSts=0x0("OFF") [BH].EXTERNAL_LIGHTS.RHTurnSignalSts=0x0("OFF") [C2].STATUS_C-LCU.Left_TI_Feedback=0x0("OFF") [C2].STATUS_C-LCU.Right_TI_Feedback=0x0("OFF") NBC programmed EOL: "AlarmSystem"(Byte:64;Bit:0)=0x1("Present") "Siren"(Byte:65;Bit:0)=0x1("Present") "Country Code"(Byte 64;Bit 4-7)=0x5("World/USA/JPN") | 1. wait until BH/C1/C2/C3 networks go to sleep (eventually open and close door to deactivate active loads on network) 2. wait until SBMT goes OFF | During the all the test NBC does not activate alarm and does not start communicate to ASU on LIN
OFF |  | FB.AF.SLEEP.TC159 |  |  | WORLD/USA/JPN/AUS | [7 empty] | Manual | NO | Sleep Alarm not armed All doors closed and unlocked ON LIN, no schedule is running Hazard OFF NBC programmed EOL: "AlarmSystem"(Byte:64;Bit:0)=0x1("Present") "Siren"(Byte:65;Bit:0)=0x1("Present") "Country Code"(Byte 64;Bit 4-7)=0x5("World/USA/JPN") | Unlock by FOB (short/long press on A button) or by PassiveEntry NPE::[C1].RFHUB1.RFFuncReq = 0x10(BUTTON A_xxx_Pressure) | NBC wakes up all the networks and does not insert the alarm: NBC::[C1].STATUS_B_CAN.TheftAlarmStatus=0x0("VTA_DISARM") Meanwhile, NBC commands 2 siren beeps 0.5s ON and 0.5s OFF NBC::[LIN 1].Ins_Disins.BeepASU=0x0(''Yes'') NBC::[LIN 1].Ins_Disins.TimeBeepASU=0x1('0,5 seconds'') NBC::[LIN 1].Ins_Disins.NumberBeepASU=0x0(''2 Beep'') NBC::[LIN 1].Ins_Disins.LevelBeepASU=0x0(''Low'') Blinkers flash twice (0.5s ON 0.5s OFF) NBC::[BH].EXTERNAL_LIGHTS.LHTurnSignalSts = [goes 0x1("ON") for 0.5s then 0x0("OFF") for 0.5s twice] NBC::[BH].EXTERNAL_LIGHTS.RHTurnSignalSts = [goes 0x1("ON") for 0.5s then 0x0("OFF") for 0.5s twice] NBC keeps deterrence led OFF After that, NBC drives again all networks to sleep and all LIN to sleep - no communication between ASU and NBC
OFF |  | FB.AF.SLEEP.TC160 |  |  | WORLD/USA/JPN/AUS | [7 empty] | Manual | NO | Sleep Alarm not armed All doors closed and unlocked ON LIN, no schedule is running Hazard OFF NBC programmed EOL: "AlarmSystem"(Byte:64;Bit:0)=0x1("Present") "Siren"(Byte:65;Bit:0)=0x1("Present") "Country Code"(Byte 64;Bit 4-7)=0x5("World/USA/JPN") | Lock by B button on FOB NPE::[C1].RFHUB1.RFFuncReq = 0x11(BUTTON_B_xxx_Pressure) | NBC wakes up all the networks, in order to lock the car and arm the alarm NBC::[C1].STATUS_B_CAN.TheftAlarmStatus=0x2("VTA_ARM") Meanwhile, NBC commands siren beep for 1s NBC::[LIN 1].Ins_Disins.BeepASU=0x0(''Yes'') NBC::[LIN 1].Ins_Disins.TimeBeepASU=0x2("1 seconds") NBC::[LIN 1].Ins_Disins.NumberBeepASU=0x0(''1 Beep'') NBC::[LIN 1].Ins_Disins.LevelBeepASU=0x0(''Low'') Turn indicator lights blink for 1s NBC::[BH].EXTERNAL_LIGHTS.LHTurnSignalSts = 0x1("ON") for 1s NBC::[BH].EXTERNAL_LIGHTS.RHTurnSignalSts = 0x1("ON") for 1s NBC switch ON deterrence led for 1s and then with frequency 1 Hz duty-cycle 8% NBC powers MUW (master and slave) sensors and MUW initialize correctly (see "MUW" sheet) NBC verify MUW and siren status - see "schedules" sheet for details on NBC-ASU communication NBC leads ASU to "overseeing" status NBC::[LIN 1].Ins_Disins.InsDisinsASU=0x0(''Insertion'') NBC::[LIN 1].Ins_Disins.CodeInsDisinsASU=[random number != 0] NBC::[LIN 1].Ins_Disins.CycleNumber=3 (-->ASU number of cycle in case of wire-cutting) NBC::[LIN 1].Ins_Disins.LevelBeepASU=0x0("Low") NBC::[LIN 1].Ins_Disins.InsToneTypeASU=0x0(''Modulated Tone'') NBC::[LIN 1].Ins_Disins.InsSoundTypeASU=0x0(''Continuous Sound'') Since MUW and ASU are OK and doors are closed, no additional ASU beep are required - NBC does not send another InsDisin message on LIN ON LIN, only the "Sleep Armed" schedule is running Lock is successfull - all doors are locked After that, NBC drives again all networks to sleep and other LINs (except the one for alarm) to sleep. ON LIN, the "Sleep Armed" schedule stay active indefinetely in order to allow NBC and ASU to exchange Heart-beat information
OFF |  | FB.AF.SLEEP.TC161 |  |  | WORLD/USA/JPN/AUS | [7 empty] | Manual | NO | Key OFF Alarm armed NBC::[C1].STATUS_B_CAN.TheftAlarmStatus=0x2("VTA_ARM") Deterring LED blinking with frequency 1Hz, duty-cycle 8% MUW powered ON ON LIN, the schedule "Sleep Armed" is running All doors closed and locked Hazard OFF [BH].EXTERNAL_LIGHTS.LHTurnSignalSts=0x0("OFF") [BH].EXTERNAL_LIGHTS.RHTurnSignalSts=0x0("OFF") [C2].STATUS_C-LCU.Left_TI_Feedback=0x0("OFF") [C2].STATUS_C-LCU.Right_TI_Feedback=0x0("OFF") EOL: "AlarmSystem"(Byte:64;Bit:0)=0x1("Present") "Siren"(Byte:65;Bit:0)=0x1("Present") "Country Code"(Byte 64;Bit 4-7)=0x5("World/USA/JPN") | 1. wait until BH/C1/C2/C3 networks go to sleep (eventually open and close door to deactivate active loads on network) 2. wait until SBMT goes OFF | 1. NBC drives again all networks to sleep and other LINs (except the one for alarm) to sleep. ON LIN, the "Sleep Armed" schedule stay active indefinetely in order to allow NBC and ASU to exchange Heart-beat information
OFF |  | FB.AF.SLEEP.TC162 |  |  | WORLD/USA/JPN/AUS | [7 empty] | Manual | NO | Sleep Alarm armed Deterring LED blinking with frequency 1Hz, duty-cycle 8% MUW powered ON ON LIN, the schedule "Sleep Armed" is running All doors closed and locked EOL: "AlarmSystem"(Byte:64;Bit:0)=0x1("Present") "Siren"(Byte:65;Bit:0)=0x1("Present") "Country Code"(Byte 64;Bit 4-7)=0x5("World/USA/JPN") | Unlock by FOB (short/long press on A button) or by PassiveEntry NPE::[C1].RFHUB1.RFFuncReq = 0x10(BUTTON A_xxx_Pressure) | NBC wakes up all the networks and disarm the alarm: NBC::[C1].STATUS_B_CAN.TheftAlarmStatus=0x0("VTA_DISARM") Meanwhile, NBC commands 2 siren beeps 0.5s ON and 0.5s OFF NBC::[LIN 1].Ins_Disins.BeepASU=0x0(''Yes'') NBC::[LIN 1].Ins_Disins.TimeBeepASU=0x1('0,5 seconds'') NBC::[LIN 1].Ins_Disins.NumberBeepASU=0x0(''2 Beep'') NBC::[LIN 1].Ins_Disins.LevelBeepASU=0x0(''Low'') Blinkers flash twice (0.5s ON 0.5s OFF) NBC::[BH].EXTERNAL_LIGHTS.LHTurnSignalSts = [goes 0x1("ON") for 0.5s then 0x0("OFF") for 0.5s twice] NBC::[BH].EXTERNAL_LIGHTS.RHTurnSignalSts = [goes 0x1("ON") for 0.5s then 0x0("OFF") for 0.5s twice] NBC switch OFF deterrence led After that, NBC drives again all networks to sleep and all LIN to sleep - no communication between ASU and NBC
OFF |  | FB.AF.SLEEP.TC181 |  |  | WORLD/USA/JPN/AUS | [7 empty] | Manual | NO | Sleep Alarm armed Deterring LED blinking with frequency 1Hz, duty-cycle 8% MUW powered ON ON LIN, the schedule "Sleep Armed" is running All doors closed and locked EOL: "AlarmSystem"(Byte:64;Bit:0)=0x1("Present") "Siren"(Byte:65;Bit:0)=0x1("Present") "Country Code"(Byte 64;Bit 4-7)=0x5("World/USA/JPN") | Lock by B button on FOB NPE::[C1].RFHUB1.RFFuncReq = 0x11(BUTTON_B_xxx_Pressure) | NBC wakes up all the networks NBC does not command the siren beep - alarm is already armed Turn indicator lights blink for 1s NBC::[BH].EXTERNAL_LIGHTS.LHTurnSignalSts = 0x1("ON") for 1s NBC::[BH].EXTERNAL_LIGHTS.RHTurnSignalSts = 0x1("ON") for 1s NBC switch ON deterrence led for 1s and then with frequency 1 Hz duty-cycle 8% Alarm already inserted NBC::[C1].STATUS_B_CAN.TheftAlarmStatus=0x2("VTA_ARM") ON LIN, only the "Sleep Armed" schedule is running After that, NBC drives again all networks to sleep and other LINs (except the one for alarm) to sleep. ON LIN, the "Sleep Armed" schedule stay active indefinetely in order to allow NBC and ASU to exchange Heart-beat information
OFF |  | FB.AF.SLEEP.TC164 |  |  | WORLD/USA | [7 empty] | Manual | NO | Sleep Alarm armed Deterring LED blinking with frequency 1Hz, duty-cycle 8% MUW powered ON ON LIN, the schedule "Sleep Armed" is running All doors closed and locked EOL: "AlarmSystem"(Byte:64;Bit:0)=0x1("Present") "Siren"(Byte:65;Bit:0)=0x1("Present") "Side driver"(Byte 58;Bit 4)=0x0("left") "Country Code"(Byte 64;Bit 4-7)=0x5("World/USA/JPN") | Simulate a short alarm trigger: 1. Open driver door NBC::[C1].STATUS_DOORS.STS_DRS_DriverDoorSts=0x3("Open") 2. Within 26s close it NBC::[C1].STATUS_DOORS.STS_DRS_DriverDoorSts=0x1("close") | NBC wakes up all the networks, in order to activate the alarm: NBC starts an alarm cycle, that is composed of 26s of active playing and 6s pause. NBC::[C1].STATUS_B_CAN.TheftAlarmStatus = 0x4 (VTA_LGT_HORN) At the detection of the alarm trigger: - NBC drives the TurnIndicators for the alarm cycle: blinkers flash for 26 s at 2 Hz 50%. NBC::[BH].EXTERNAL_LIGHTS.LHTurnSignalSts = 0x1("ON")/0x0("OFF") @2Hz, 50% duty cycle NBC::[BH].EXTERNAL_LIGHTS.RHTurnSignalSts = 0x1("ON")/0x0("OFF") @2Hz, 50% duty cycle - NBC activates ASU: NBC::[LIN 1].ActDisactCycleASU=0x0("Active") NBC::[LIN 1].CodeActDisactCycleASU=[random code != 0] NBC::[LIN 1].ActCycleSoundTypeASU=0x0("Continuos") NBC::[LIN 1].Command_ASU.ActCycleToneTypeASU=0x1("Modulated") ASU activates (modulated tone, 110 DBA, 2 Hz) After 26s: - NBC turn OFF TurnIndicators NBC::[BH].EXTERNAL_LIGHTS.LHTurnSignalSts=0x0("OFF") NBC::[BH].EXTERNAL_LIGHTS.RHTurnSignalSts=0x0("OFF") - NBC stops ASU alarm cycle: NBC::[LIN 1].ActDisactCycleASU=0x1("Disactive") NBC::[LIN 1].CodeActDisactCycleASU=[same value used for activation] After 6s pause, NBC goes back to "Surveillance" state, since the alarm cause is not present anymore NBC::[C1].STATUS_B_CAN.TheftAlarmStatus=0x2("VTA_ARM") Finally NBC drives again all networks to sleep and other LINs (except the one for alarm) to sleep. ON LIN, the "Sleep Armed" schedule stay active indefinetely in order to allow NBC and ASU to exchange Heart-beat information
OFF |  | FB.AF.SLEEP.TC165 |  |  | WORLD/USA | [7 empty] | Manual | NO | Sleep Alarm armed Deterring LED blinking with frequency 1Hz, duty-cycle 8% MUW powered ON ON LIN, the schedule "Sleep Armed" is running All doors closed and locked EOL: "AlarmSystem"(Byte:64;Bit:0)=0x1("Present") "Siren"(Byte:65;Bit:0)=0x1("Present") "Side driver"(Byte 58;Bit 4)=0x0("left") "Country Code"(Byte 64;Bit 4-7)=0x5("World/USA/JPN") | Simulate a short alarm trigger: 1. Open passenger door NBC::[C1].STATUS_DOORS.STS_DRS_PsngrDoorSts=0x3("Open") 2. Within 26s close it NBC::[C1].STATUS_DOORS.STS_DRS_PsngrDoorSts=0x1("close") | NBC wakes up all the networks, in order to activate the alarm: NBC starts an alarm cycle, that is composed of 26s of active playing and 6s pause. NBC::[C1].STATUS_B_CAN.TheftAlarmStatus = 0x4 (VTA_LGT_HORN) At the detection of the alarm trigger: - NBC drives the TurnIndicators for the alarm cycle: blinkers flash for 26 s at 2 Hz 50%. NBC::[BH].EXTERNAL_LIGHTS.LHTurnSignalSts = 0x1("ON")/0x0("OFF") @2Hz, 50% duty cycle NBC::[BH].EXTERNAL_LIGHTS.RHTurnSignalSts = 0x1("ON")/0x0("OFF") @2Hz, 50% duty cycle - NBC activates ASU: NBC::[LIN 1].ActDisactCycleASU=0x0("Active") NBC::[LIN 1].CodeActDisactCycleASU=[random code != 0] NBC::[LIN 1].ActCycleSoundTypeASU=0x0("Continuos") NBC::[LIN 1].Command_ASU.ActCycleToneTypeASU=0x1("Modulated") ASU activates (modulated tone, 110 DBA, 2 Hz) After 26s: - NBC turn OFF TurnIndicators NBC::[BH].EXTERNAL_LIGHTS.LHTurnSignalSts=0x0("OFF") NBC::[BH].EXTERNAL_LIGHTS.RHTurnSignalSts=0x0("OFF") - NBC stops ASU alarm cycle: NBC::[LIN 1].ActDisactCycleASU=0x1("Disactive") NBC::[LIN 1].CodeActDisactCycleASU=[same value used for activation] After 6s pause, NBC goes back to "Surveillance" state, since the alarm cause is not present anymore NBC::[C1].STATUS_B_CAN.TheftAlarmStatus=0x2("VTA_ARM") Finally NBC drives again all networks to sleep and other LINs (except the one for alarm) to sleep. ON LIN, the "Sleep Armed" schedule stay active indefinetely in order to allow NBC and ASU to exchange Heart-beat information
OFF |  | FB.AF.SLEEP.TC175 |  |  | JPN/AUS | [7 empty] | Manual | NO | Sleep Alarm armed Deterring LED blinking with frequency 1Hz, duty-cycle 8% MUW powered ON ON LIN, the schedule "Sleep Armed" is running All doors closed and locked EOL: "AlarmSystem"(Byte:64;Bit:0)=0x1("Present") "Siren"(Byte:65;Bit:0)=0x1("Present") "Side driver"(Byte 58;Bit 4)=0x1("right") "Country Code"(Byte 64;Bit 4-7)=0x5("World/USA/JPN") | Simulate a short alarm trigger: 1. Open driver door NBC::[C1].STATUS_DOORS.STS_DRS_DriverDoorSts=0x3("Open") 2. Within 26s close it NBC::[C1].STATUS_DOORS.STS_DRS_DriverDoorSts=0x1("close") | NBC wakes up all the networks, in order to activate the alarm: NBC starts an alarm cycle, that is composed of 26s of active playing and 6s pause. NBC::[C1].STATUS_B_CAN.TheftAlarmStatus = 0x4 (VTA_LGT_HORN) At the detection of the alarm trigger: - NBC drives the TurnIndicators for the alarm cycle: blinkers flash for 26 s at 2 Hz 50%. NBC::[BH].EXTERNAL_LIGHTS.LHTurnSignalSts = 0x1("ON")/0x0("OFF") @2Hz, 50% duty cycle NBC::[BH].EXTERNAL_LIGHTS.RHTurnSignalSts = 0x1("ON")/0x0("OFF") @2Hz, 50% duty cycle - NBC activates ASU: NBC::[LIN 1].ActDisactCycleASU=0x0("Active") NBC::[LIN 1].CodeActDisactCycleASU=[random code != 0] NBC::[LIN 1].ActCycleSoundTypeASU=0x0("Continuos") NBC::[LIN 1].Command_ASU.ActCycleToneTypeASU=0x1("Modulated") ASU activates (modulated tone, 110 DBA, 2 Hz) After 26s: - NBC turn OFF TurnIndicators NBC::[BH].EXTERNAL_LIGHTS.LHTurnSignalSts=0x0("OFF") NBC::[BH].EXTERNAL_LIGHTS.RHTurnSignalSts=0x0("OFF") - NBC stops ASU alarm cycle: NBC::[LIN 1].ActDisactCycleASU=0x1("Disactive") NBC::[LIN 1].CodeActDisactCycleASU=[same value used for activation] After 6s pause, NBC goes back to "Surveillance" state, since the alarm cause is not present anymore NBC::[C1].STATUS_B_CAN.TheftAlarmStatus=0x2("VTA_ARM") Finally NBC drives again all networks to sleep and other LINs (except the one for alarm) to sleep. ON LIN, the "Sleep Armed" schedule stay active indefinetely in order to allow NBC and ASU to exchange Heart-beat information
OFF |  | FB.AF.SLEEP.TC176 |  |  | JPN/AUS | [7 empty] | Manual | NO | Sleep Alarm armed Deterring LED blinking with frequency 1Hz, duty-cycle 8% MUW powered ON ON LIN, the schedule "Sleep Armed" is running All doors closed and locked EOL: "AlarmSystem"(Byte:64;Bit:0)=0x1("Present") "Siren"(Byte:65;Bit:0)=0x1("Present") "Side driver"(Byte 58;Bit 4)=0x1("right") "Country Code"(Byte 64;Bit 4-7)=0x5("World/USA/JPN") | Simulate a short alarm trigger: 1. Open passenger door NBC::[C1].STATUS_DOORS.STS_DRS_PsngrDoorSts=0x3("Open") 2. Within 26s close it NBC::[C1].STATUS_DOORS.STS_DRS_PsngrDoorSts=0x1("close") | NBC wakes up all the networks, in order to activate the alarm: NBC starts an alarm cycle, that is composed of 26s of active playing and 6s pause. NBC::[C1].STATUS_B_CAN.TheftAlarmStatus = 0x4 (VTA_LGT_HORN) At the detection of the alarm trigger: - NBC drives the TurnIndicators for the alarm cycle: blinkers flash for 26 s at 2 Hz 50%. NBC::[BH].EXTERNAL_LIGHTS.LHTurnSignalSts = 0x1("ON")/0x0("OFF") @2Hz, 50% duty cycle NBC::[BH].EXTERNAL_LIGHTS.RHTurnSignalSts = 0x1("ON")/0x0("OFF") @2Hz, 50% duty cycle - NBC activates ASU: NBC::[LIN 1].ActDisactCycleASU=0x0("Active") NBC::[LIN 1].CodeActDisactCycleASU=[random code != 0] NBC::[LIN 1].ActCycleSoundTypeASU=0x0("Continuos") NBC::[LIN 1].Command_ASU.ActCycleToneTypeASU=0x1("Modulated") ASU activates (modulated tone, 110 DBA, 2 Hz) After 26s: - NBC turn OFF TurnIndicators NBC::[BH].EXTERNAL_LIGHTS.LHTurnSignalSts=0x0("OFF") NBC::[BH].EXTERNAL_LIGHTS.RHTurnSignalSts=0x0("OFF") - NBC stops ASU alarm cycle: NBC::[LIN 1].ActDisactCycleASU=0x1("Disactive") NBC::[LIN 1].CodeActDisactCycleASU=[same value used for activation] After 6s pause, NBC goes back to "Surveillance" state, since the alarm cause is not present anymore NBC::[C1].STATUS_B_CAN.TheftAlarmStatus=0x2("VTA_ARM") Finally NBC drives again all networks to sleep and other LINs (except the one for alarm) to sleep. ON LIN, the "Sleep Armed" schedule stay active indefinetely in order to allow NBC and ASU to exchange Heart-beat information
OFF |  | FB.AF.SLEEP.TC083 |  |  | WORLD/USA/JPN/AUS | [7 empty] | Manual | NO | Sleep Alarm armed Deterring LED blinking with frequency 1Hz, duty-cycle 8% MUW powered ON ON LIN, the schedule "Sleep Armed" is running All doors closed and locked EOL: "AlarmSystem"(Byte:64;Bit:0)=0x1("Present") "Siren"(Byte:65;Bit:0)=0x1("Present") "Country Code"(Byte 64;Bit 4-7)=0x5("World/USA/JPN") | Simulate a short alarm trigger: 1. Open rear left door NBC::[C1].STATUS_DOORS.STS_DRS_RearLeftDoorSts=0x3("Open") 2. Within 26s close it NBC::[C1].STATUS_DOORS.STS_DRS_RearLeftDoorSts=0x1("close") | NBC wakes up all the networks, in order to activate the alarm: NBC starts an alarm cycle, that is composed of 26s of active playing and 6s pause. NBC::[C1].STATUS_B_CAN.TheftAlarmStatus = 0x4 (VTA_LGT_HORN) At the detection of the alarm trigger: - NBC drives the TurnIndicators for the alarm cycle: blinkers flash for 26 s at 2 Hz 50%. NBC::[BH].EXTERNAL_LIGHTS.LHTurnSignalSts = 0x1("ON")/0x0("OFF") @2Hz, 50% duty cycle NBC::[BH].EXTERNAL_LIGHTS.RHTurnSignalSts = 0x1("ON")/0x0("OFF") @2Hz, 50% duty cycle - NBC activates ASU: NBC::[LIN 1].ActDisactCycleASU=0x0("Active") NBC::[LIN 1].CodeActDisactCycleASU=[random code != 0] NBC::[LIN 1].ActCycleSoundTypeASU=0x0("Continuos") NBC::[LIN 1].Command_ASU.ActCycleToneTypeASU=0x1("Modulated") ASU activates (modulated tone, 110 DBA, 2 Hz) After 26s: - NBC turn OFF TurnIndicators NBC::[BH].EXTERNAL_LIGHTS.LHTurnSignalSts=0x0("OFF") NBC::[BH].EXTERNAL_LIGHTS.RHTurnSignalSts=0x0("OFF") - NBC stops ASU alarm cycle: NBC::[LIN 1].ActDisactCycleASU=0x1("Disactive") NBC::[LIN 1].CodeActDisactCycleASU=[same value used for activation] After 6s pause, NBC goes back to "Surveillance" state, since the alarm cause is not present anymore NBC::[C1].STATUS_B_CAN.TheftAlarmStatus=0x2("VTA_ARM") Finally NBC drives again all networks to sleep and other LINs (except the one for alarm) to sleep. ON LIN, the "Sleep Armed" schedule stay active indefinetely in order to allow NBC and ASU to exchange Heart-beat information
OFF |  | FB.AF.SLEEP.TC084 |  |  | WORLD/USA/JPN/AUS | [7 empty] | Manual | NO | Sleep Alarm armed Deterring LED blinking with frequency 1Hz, duty-cycle 8% MUW powered ON ON LIN, the schedule "Sleep Armed" is running All doors closed and locked EOL: "AlarmSystem"(Byte:64;Bit:0)=0x1("Present") "Siren"(Byte:65;Bit:0)=0x1("Present") "Country Code"(Byte 64;Bit 4-7)=0x5("World/USA/JPN") | Simulate a short alarm trigger: 1. Open rear right door NBC::[C1].STATUS_DOORS.STS_DRS_RearRightDoorSts=0x3("Open") 2. Within 26s close it NBC::[C1].STATUS_DOORS.STS_DRS_RearRightDoorSts=0x1("close") | NBC wakes up all the networks, in order to activate the alarm: NBC starts an alarm cycle, that is composed of 26s of active playing and 6s pause. NBC::[C1].STATUS_B_CAN.TheftAlarmStatus = 0x4 (VTA_LGT_HORN) At the detection of the alarm trigger: - NBC drives the TurnIndicators for the alarm cycle: blinkers flash for 26 s at 2 Hz 50%. NBC::[BH].EXTERNAL_LIGHTS.LHTurnSignalSts = 0x1("ON")/0x0("OFF") @2Hz, 50% duty cycle NBC::[BH].EXTERNAL_LIGHTS.RHTurnSignalSts = 0x1("ON")/0x0("OFF") @2Hz, 50% duty cycle - NBC activates ASU: NBC::[LIN 1].ActDisactCycleASU=0x0("Active") NBC::[LIN 1].CodeActDisactCycleASU=[random code != 0] NBC::[LIN 1].ActCycleSoundTypeASU=0x0("Continuos") NBC::[LIN 1].Command_ASU.ActCycleToneTypeASU=0x1("Modulated") ASU activates (modulated tone, 110 DBA, 2 Hz) After 26s: - NBC turn OFF TurnIndicators NBC::[BH].EXTERNAL_LIGHTS.LHTurnSignalSts=0x0("OFF") NBC::[BH].EXTERNAL_LIGHTS.RHTurnSignalSts=0x0("OFF") - NBC stops ASU alarm cycle: NBC::[LIN 1].ActDisactCycleASU=0x1("Disactive") NBC::[LIN 1].CodeActDisactCycleASU=[same value used for activation] After 6s pause, NBC goes back to "Surveillance" state, since the alarm cause is not present anymore NBC::[C1].STATUS_B_CAN.TheftAlarmStatus=0x2("VTA_ARM") Finally NBC drives again all networks to sleep and other LINs (except the one for alarm) to sleep. ON LIN, the "Sleep Armed" schedule stay active indefinetely in order to allow NBC and ASU to exchange Heart-beat information
OFF |  | FB.AF.SLEEP.TC166 |  |  | WORLD/USA/JPN/AUS | [7 empty] | Manual | NO | Sleep Alarm armed Deterring LED blinking with frequency 1Hz, duty-cycle 8% MUW powered ON ON LIN, the schedule "Sleep Armed" is running All doors closed and locked EOL: "AlarmSystem"(Byte:64;Bit:0)=0x1("Present") "Siren"(Byte:65;Bit:0)=0x1("Present") "Country Code"(Byte 64;Bit 4-7)=0x5("World/USA/JPN") | Simulate a short alarm trigger: 1. Open trunk NBC::[C1].STATUS_B_CAN.TrunkSts=0x1("Open") 2. Within 26s close it NBC::[C1].STATUS_B_CAN.TrunkSts=0x0("Closed") | NBC wakes up all the networks, in order to activate the alarm: NBC starts an alarm cycle, that is composed of 26s of active playing and 6s pause. NBC::[C1].STATUS_B_CAN.TheftAlarmStatus = 0x4 (VTA_LGT_HORN) At the detection of the alarm trigger: - NBC drives the TurnIndicators for the alarm cycle: blinkers flash for 26 s at 2 Hz 50%. NBC::[BH].EXTERNAL_LIGHTS.LHTurnSignalSts = 0x1("ON")/0x0("OFF") @2Hz, 50% duty cycle NBC::[BH].EXTERNAL_LIGHTS.RHTurnSignalSts = 0x1("ON")/0x0("OFF") @2Hz, 50% duty cycle - NBC activates ASU: NBC::[LIN 1].ActDisactCycleASU=0x0("Active") NBC::[LIN 1].CodeActDisactCycleASU=[random code != 0] NBC::[LIN 1].ActCycleSoundTypeASU=0x0("Continuos") NBC::[LIN 1].Command_ASU.ActCycleToneTypeASU=0x1("Modulated") ASU activates (modulated tone, 110 DBA, 2 Hz) After 26s: - NBC turn OFF TurnIndicators NBC::[BH].EXTERNAL_LIGHTS.LHTurnSignalSts=0x0("OFF") NBC::[BH].EXTERNAL_LIGHTS.RHTurnSignalSts=0x0("OFF") - NBC stops ASU alarm cycle: NBC::[LIN 1].ActDisactCycleASU=0x1("Disactive") NBC::[LIN 1].CodeActDisactCycleASU=[same value used for activation] After 6s pause, NBC goes back to "Surveillance" state, since the alarm cause is not present anymore NBC::[C1].STATUS_B_CAN.TheftAlarmStatus=0x2("VTA_ARM") Finally NBC drives again all networks to sleep and other LINs (except the one for alarm) to sleep. ON LIN, the "Sleep Armed" schedule stay active indefinetely in order to allow NBC and ASU to exchange Heart-beat information
OFF |  | FB.AF.SLEEP.TC167 |  |  | WORLD/USA/JPN/AUS | [7 empty] | Manual | NO | Sleep Alarm armed Deterring LED blinking with frequency 1Hz, duty-cycle 8% MUW powered ON ON LIN, the schedule "Sleep Armed" is running All doors closed and locked EOL: "AlarmSystem"(Byte:64;Bit:0)=0x1("Present") "Siren"(Byte:65;Bit:0)=0x1("Present") "Country Code"(Byte 64;Bit 4-7)=0x5("World/USA/JPN") | Simulate a short alarm trigger: 1. Open bonnet NBC::[C1].STATUS_B_CAN.EngineBonnetSts=0x1("Open") 2. Within 26s close it NBC::[C1].STATUS_B_CAN.EngineBonnetSts=0x0("Closed") | NBC wakes up all the networks, in order to activate the alarm: NBC starts an alarm cycle, that is composed of 26s of active playing and 6s pause. NBC::[C1].STATUS_B_CAN.TheftAlarmStatus = 0x4 (VTA_LGT_HORN) At the detection of the alarm trigger: - NBC drives the TurnIndicators for the alarm cycle: blinkers flash for 26 s at 2 Hz 50%. NBC::[BH].EXTERNAL_LIGHTS.LHTurnSignalSts = 0x1("ON")/0x0("OFF") @2Hz, 50% duty cycle NBC::[BH].EXTERNAL_LIGHTS.RHTurnSignalSts = 0x1("ON")/0x0("OFF") @2Hz, 50% duty cycle - NBC activates ASU: NBC::[LIN 1].ActDisactCycleASU=0x0("Active") NBC::[LIN 1].CodeActDisactCycleASU=[random code != 0] NBC::[LIN 1].ActCycleSoundTypeASU=0x0("Continuos") NBC::[LIN 1].Command_ASU.ActCycleToneTypeASU=0x1("Modulated") ASU activates (modulated tone, 110 DBA, 2 Hz) After 26s: - NBC turn OFF TurnIndicators NBC::[BH].EXTERNAL_LIGHTS.LHTurnSignalSts=0x0("OFF") NBC::[BH].EXTERNAL_LIGHTS.RHTurnSignalSts=0x0("OFF") - NBC stops ASU alarm cycle: NBC::[LIN 1].ActDisactCycleASU=0x1("Disactive") NBC::[LIN 1].CodeActDisactCycleASU=[same value used for activation] After 6s pause, NBC goes back to "Surveillance" state, since the alarm cause is not present anymore NBC::[C1].STATUS_B_CAN.TheftAlarmStatus=0x2("VTA_ARM") Finally NBC drives again all networks to sleep and other LINs (except the one for alarm) to sleep. ON LIN, the "Sleep Armed" schedule stay active indefinetely in order to allow NBC and ASU to exchange Heart-beat information

## Trigger Alarm(long)
ENABLE | TEST N. | TEST ID | AUTHOR | PROJECT | MARKET | NODES | PRIORITY | Vf ref. | Fin ref. | Requirement | Cond | ID | TC Type | STEP DESCRIPTION | PRECONDITIONS / OPERATION | ACTIONS | EXPECTED RESULT | Time step [ms] | Sample time [ms] | Tolerance [%] | Result parz. | Read Value | Result Tot | JIRA | FUNCTIONAL NOTES | TC NOTES | TESTER | Notes

## Trigger Alarm(double)
ENABLE | TEST N. | TEST ID | AUTHOR | PROJECT | MARKET | NODES | PRIORITY | Vf ref. | Fin ref. | Requirement | Cond | ID | TC Type | STEP DESCRIPTION | PRECONDITIONS / OPERATION | ACTIONS | EXPECTED RESULT | Time step [ms] | Sample time [ms] | Tolerance [%] | Result parz. | Read Value | Result Tot | JIRA | FUNCTIONAL NOTES | TC NOTES | TESTER | Notes

## Trigger Alarm(multiple)
ENABLE | TEST N. | TEST ID | AUTHOR | PROJECT | MARKET | NODES | PRIORITY | Vf ref. | Fin ref. | Requirement | Cond | ID | TC Type | STEP DESCRIPTION | PRECONDITIONS / OPERATION | ACTIONS | EXPECTED RESULT | Time step [ms] | Sample time [ms] | Tolerance [%] | Result parz. | Read Value | Result Tot | JIRA | FUNCTIONAL NOTES | TC NOTES | TESTER | Notes

## SelfArming
ENABLE | TEST N. | TEST ID | AUTHOR | PROJECT | MARKET | NODES | PRIORITY | Vf ref. | Fin ref. | Requirement | Cond | ID | TC Type | STEP DESCRIPTION | PRECONDITIONS / OPERATION | ACTIONS | EXPECTED RESULT | Time step [ms] | Sample time [ms] | Tolerance [%] | Result parz. | Read Value | Result Tot | JIRA | FUNCTIONAL NOTES | TC NOTES | TESTER | Notes
OFF | [12 empty] | HIL | PROXI : BELGIUM
ON | 1 | FB.AF.KOFF.TC0572 | [7 empty] | SelfArming |  |  | Manual |  | KeyON Alarm not armed NBC::[C1].STATUS_B_CAN.TheftAlarmStatus=0x0("VTA_DISARM") All door closed and unlocked NBC::[C1].STATUS_DOORS.STS_DRS_DriverDoorSts=0x1("close") NBC::[C1].STATUS_DOORS.STS_DRS_DriverLatchsts=0x1("Unlocked") NBC::[C1].STATUS_DOORS.STS_DRS_PsngrDoorSts=0x1("close") NBC::[C1].STATUS_DOORS.STS_DRS_PsngrLatchsts=0x1("Unlocked") NBC::[C1].STATUS_DOORS.STS_DRS_RearLeftDoorSts=0x1("close") NBC::[C1].STATUS_DOORS.STS_DRS_RearLeftLatchsts=0x1("Unlocked") NBC::[C1].STATUS_DOORS.STS_DRS_RearRightDoorSts=0x1("close") NBC::[C1].STATUS_DOORS.STS_DRS_RearRightLatchsts=0x1("Unlocked") NBC::[C1].STATUS_DOORS.STS_DRS_VPSTrunkSts=0x0("Closed_Unlocked") NBC::[C1].STATUS_B_CAN.EngineBonnetSts=0x0("Closed") ON LIN, no schedule is running NBC programmed EOL: "AlarmSystem"(Byte:64;Bit:0)=0x1("Present") "Siren"(Byte:65;Bit:0)=0x1("Present") "Side driver"(Byte 58;Bit 4)= 0x0("Left") "Country Code"(Byte 64;Bit 4-7)=0x3("Belgium") | 1. perfom KeyOFF | Even after 28s from keyOFF, no self-arming is performed - not all doors are closed Alarm does not get not armed NBC::[C1].STATUS_B_CAN.TheftAlarmStatus=0x0("VTA_DISARM") ON LIN, no schedule is running No changes in doors signals or status
ON | [12 empty] | HIL | Inizio Log | NI[acquire_start]="FB.AF.KOFF.TC0572.blf"
ON | [12 empty] | HIL | INIT: transizione KeyON to keyOFF | INIT[KeyOFF]
ON | [12 empty] | HIL | Wait 28s +2s (extra) |  | WAIT[30000]
ON | [12 empty] | HIL | The alarm gets armed |  |  | CAN[NBC.C1.STATUS_B_CAN.TheftAlarmStatus]=VTA_ARM
ON | [12 empty] | HIL | MUW alimentato |  |  | NI[MUW_PowerLine]=MUW_Supplied
ON | [12 empty] | HIL | Verifica che tutte le porte siano bloccate |  |  | verify_doors_all_close_and_unlocked()
ON | [12 empty] | HIL | RESET : sblocco da telecomando |  | action_FOB_press_A_button_short()
ON | [12 empty] | HIL | RESET: keyON |  | action_NVO_press_EngineStart_button_short()
ON | [12 empty] | HIL | RESET: check del KeyON |  |  | verify_keyON()
ON | [12 empty] | HIL | Fine Log | NI[acquire_stop]="FB.AF.KOFF.TC0572.blf" //3000
ON | 2 | FB.AF.KOFF.TC0573 | [7 empty] | SelfArming |  |  | Manual |  | KeyOFF Less than 2 minutes elapsed from last keyON to KeyOFF transition Alarm not armed NBC::[C1].STATUS_B_CAN.TheftAlarmStatus=0x0("VTA_DISARM") All door closed and unlocked NBC::[C1].STATUS_DOORS.STS_DRS_DriverDoorSts=0x1("close") NBC::[C1].STATUS_DOORS.STS_DRS_DriverLatchsts=0x1("Unlocked") NBC::[C1].STATUS_DOORS.STS_DRS_PsngrDoorSts=0x1("close") NBC::[C1].STATUS_DOORS.STS_DRS_PsngrLatchsts=0x1("Unlocked") NBC::[C1].STATUS_DOORS.STS_DRS_RearLeftDoorSts=0x1("close") NBC::[C1].STATUS_DOORS.STS_DRS_RearLeftLatchsts=0x1("Unlocked") NBC::[C1].STATUS_DOORS.STS_DRS_RearRightDoorSts=0x1("close") NBC::[C1].STATUS_DOORS.STS_DRS_RearRightLatchsts=0x1("Unlocked") NBC::[C1].STATUS_DOORS.STS_DRS_VPSTrunkSts=0x0("Closed_Unlocked") NBC::[C1].STATUS_B_CAN.EngineBonnetSts=0x0("Closed") ON LIN, no schedule is running NBC programmed EOL: "AlarmSystem"(Byte:64;Bit:0)=0x1("Present") "Siren"(Byte:65;Bit:0)=0x1("Present") "Side driver"(Byte 58;Bit 4)= 0x0("Left") "Country Code"(Byte 64;Bit 4-7)=0x3("Belgium") | Trigger self-arming insertion: 1. Open driver door NBC::[C1].STATUS_DOORS.STS_DRS_DriverDoorSts=0x3("Open") 2. Close driver door - within 120s from last keyOFF NBC::[C1].STATUS_DOORS.STS_DRS_DriverDoorSts=0x1("close") | After 28s from last door closing, alarm gets armed: NBC::[C1].STATUS_B_CAN.TheftAlarmStatus=0x2("VTA_ARM") **Arming procedure starts** : see "Arming" sheet for details NBC commands siren beep for 1s NBC::[LIN 1].Ins_Disins.BeepASU=0x0(''Yes'') NBC::[LIN 1].Ins_Disins.TimeBeepASU=0x2("1 seconds") NBC::[LIN 1].Ins_Disins.NumberBeepASU=0x0(''1 Beep'') NBC::[LIN 1].Ins_Disins.LevelBeepASU=0x0(''Low'') Turn indicator lights blink for 1s NBC::[BH].EXTERNAL_LIGHTS.LHTurnSignalSts = 0x1("ON") for 1s NBC::[BH].EXTERNAL_LIGHTS.RHTurnSignalSts = 0x1("ON") for 1s NBC switch ON deterrence led for 1s and then with frequency 1 Hz duty-cycle 8% NBC powers MUW (master and slave) sensors and MUW initialize correctly (see "MUW" sheet) NBC verify MUW and siren status - see "schedules" sheet for details on NBC-ASU communication NBC leads ASU to "overseeing" status NBC::[LIN 1].Ins_Disins.InsDisinsASU=0x0(''Insertion'') NBC::[LIN 1].Ins_Disins.CodeInsDisinsASU=[random number != 0] NBC::[LIN 1].Ins_Disins.CycleNumber=3 Since MUW and ASU are OK and doors are closed, no additional ASU beep are required - NBC does not send another InsDisin message on LIN ON LIN, only the "Sleep Armed" schedule is running Lock not performed - all doors reamins closed and unlocked NBC::[C1].STATUS_DOORS.STS_DRS_DriverDoorSts=0x1("close") NBC::[C1].STATUS_DOORS.STS_DRS_DriverLatchsts=0x1("Unlocked") NBC::[C1].STATUS_DOORS.STS_DRS_PsngrDoorSts=0x1("close") NBC::[C1].STATUS_DOORS.STS_DRS_PsngrLatchsts=0x1("Unlocked") NBC::[C1].STATUS_DOORS.STS_DRS_RearLeftDoorSts=0x1("close") NBC::[C1].STATUS_DOORS.STS_DRS_RearLeftLatchsts=0x1("Unlocked") NBC::[C1].STATUS_DOORS.STS_DRS_RearRightDoorSts=0x1("close") NBC::[C1].STATUS_DOORS.STS_DRS_RearRightLatchsts=0x1("Unlocked") NBC::[C1].STATUS_DOORS.STS_DRS_VPSTrunkSts=0x0("Closed_Unlocked") NBC::[C1].STATUS_B_CAN.EngineBonnetSts=0x0("Closed")
ON | [12 empty] | HIL | Inizio Log | NI[acquire_start]="FB.AF.KOFF.TC0573.blf"
ON | [12 empty] | HIL | INIT: transizione KeyON to keyOFF | INIT[KeyOFF]
ON | [12 empty] | HIL | Open driver door |  | action_open_driver_door_GSX_from_internal_handle()
ON | [12 empty] | HIL | Wait 4s |  | WAIT[4000]
ON | [12 empty] | HIL | Close driver door |  | action_close_driver_door_GSX()
ON | [12 empty] | HIL | Wait 28s +2s (extra) |  | WAIT[30000]
ON | [12 empty] | HIL | The alarm gets armed |  |  | CAN[NBC.C1.STATUS_B_CAN.TheftAlarmStatus]=VTA_ARM
ON | [12 empty] | HIL | MUW alimentato |  |  | NI[MUW_PowerLine]=MUW_Supplied
ON | [12 empty] | HIL | Verifica che tutte le porte siano bloccate |  |  | verify_doors_all_close_and_unlocked()
ON | [12 empty] | HIL | RESET : sblocco da telecomando |  | action_FOB_press_A_button_short()
ON | [12 empty] | HIL | RESET: keyON |  | action_NVO_press_EngineStart_button_short()
ON | [12 empty] | HIL | RESET: check del KeyON |  |  | verify_keyON()
ON | [12 empty] | HIL | Fine Log | NI[acquire_stop]="FB.AF.KOFF.TC0573.blf" //3000
ON | 3 | FB.AF.KOFF.TC0574 | [7 empty] | SelfArming |  |  | Manual
ON | [12 empty] | HIL | Inizio Log | NI[acquire_start]="FB.AF.KOFF.TC0574.blf"
ON | [12 empty] | HIL | INIT: transizione KeyON to keyOFF | INIT[KeyOFF]
ON | [12 empty] | HIL | Open driver door |  | action_open_driver_door_GSX_from_internal_handle()
ON | [12 empty] | HIL | Wait 4s |  | WAIT[4000]
ON | [12 empty] | HIL | Close driver door |  | action_close_driver_door_GSX()
ON | [12 empty] | HIL | Wait 28s +2s (extra) |  | WAIT[30000]
ON | [12 empty] | HIL | The alarm gets armed |  |  | CAN[NBC.C1.STATUS_B_CAN.TheftAlarmStatus]=VTA_ARM
ON | [12 empty] | HIL | MUW alimentato |  |  | NI[MUW_PowerLine]=MUW_Supplied
ON | [12 empty] | HIL | Verifica che tutte le porte siano bloccate |  |  | verify_doors_all_close_and_unlocked()
ON | [12 empty] | HIL | RESET : sblocco da telecomando |  | action_FOB_press_A_button_short()
ON | [12 empty] | HIL | RESET: keyON |  | action_NVO_press_EngineStart_button_short()
ON | [12 empty] | HIL | RESET: check del KeyON |  |  | verify_keyON()
ON | [12 empty] | HIL | Fine Log | NI[acquire_stop]="FB.AF.KOFF.TC0574.blf" //3000
ON | [12 empty] | HIL
ON | [12 empty] | HIL
ON | 4 | FB.AF.KOFF.TC0575 | [7 empty] | SelfArming |  |  | Manual
ON | [12 empty] | HIL | Inizio Log | NI[acquire_start]="FB.AF.KOFF.TC0575.blf"
ON | [12 empty] | HIL | INIT: transizione KeyON to keyOFF | INIT[KeyOFF]
ON | [12 empty] | HIL | Open driver door |  | action_open_driver_door_GSX_from_internal_handle()
ON | [12 empty] | HIL | Wait 4s |  | WAIT[4000]
ON | [12 empty] | HIL | Close driver door |  | action_close_driver_door_GSX()
ON | [12 empty] | HIL | Wait 28s +2s (extra) |  | WAIT[30000]
ON | [12 empty] | HIL | The alarm gets armed |  |  | CAN[NBC.C1.STATUS_B_CAN.TheftAlarmStatus]=VTA_ARM
ON | [12 empty] | HIL | MUW alimentato |  |  | NI[MUW_PowerLine]=MUW_Supplied
ON | [12 empty] | HIL | Verifica che tutte le porte siano bloccate |  |  | verify_doors_all_close_and_unlocked()
ON | [12 empty] | HIL | RESET : sblocco da telecomando |  | action_FOB_press_A_button_short()
ON | [12 empty] | HIL | RESET: keyON |  | action_NVO_press_EngineStart_button_short()
ON | [12 empty] | HIL | RESET: check del KeyON |  |  | verify_keyON()
ON | [12 empty] | HIL | Fine Log | NI[acquire_stop]="FB.AF.KOFF.TC0575.blf" //3000
ON | [12 empty] | HIL
ON | [12 empty] | HIL
ON | 5 | FB.AF.KOFF.TC0576 | [7 empty] | SelfArming |  |  | Manual
ON | [12 empty] | HIL | Inizio Log | NI[acquire_start]="FB.AF.KOFF.TC0576.blf"
ON | [12 empty] | HIL | INIT: transizione KeyON to keyOFF | INIT[KeyOFF]
ON | [12 empty] | HIL | Open driver door |  | action_open_driver_door_GSX_from_internal_handle()
ON | [12 empty] | HIL | Wait 4s |  | WAIT[4000]
ON | [12 empty] | HIL | Close driver door |  | action_close_driver_door_GSX()
ON | [12 empty] | HIL | Wait 28s +2s (extra) |  | WAIT[30000]
ON | [12 empty] | HIL | The alarm gets armed |  |  | CAN[NBC.C1.STATUS_B_CAN.TheftAlarmStatus]=VTA_ARM
ON | [12 empty] | HIL | MUW alimentato |  |  | NI[MUW_PowerLine]=MUW_Supplied
ON | [12 empty] | HIL | Verifica che tutte le porte siano bloccate |  |  | verify_doors_all_close_and_unlocked()
ON | [12 empty] | HIL | RESET : sblocco da telecomando |  | action_FOB_press_A_button_short()
ON | [12 empty] | HIL | RESET: keyON |  | action_NVO_press_EngineStart_button_short()
ON | [12 empty] | HIL | RESET: check del KeyON |  |  | verify_keyON()
ON | [12 empty] | HIL | Fine Log | NI[acquire_stop]="FB.AF.KOFF.TC0576.blf" //3000
ON | [12 empty] | HIL
ON | [12 empty] | HIL
ON | 6 | FB.AF.KOFF.TC0577 | [7 empty] | SelfArming |  |  | Manual
ON | [12 empty] | HIL | Inizio Log | NI[acquire_start]="FB.AF.KOFF.TC0577.blf"
ON | [12 empty] | HIL | INIT: transizione KeyON to keyOFF | INIT[KeyOFF]
ON | [12 empty] | HIL | Open driver door |  | action_open_driver_door_GSX_from_internal_handle()
ON | [12 empty] | HIL | Wait 4s |  | WAIT[4000]
ON | [12 empty] | HIL | Close driver door |  | action_close_driver_door_GSX()
ON | [12 empty] | HIL | Wait 28s +2s (extra) |  | WAIT[30000]
ON | [12 empty] | HIL | The alarm gets armed |  |  | CAN[NBC.C1.STATUS_B_CAN.TheftAlarmStatus]=VTA_ARM
ON | [12 empty] | HIL | MUW alimentato |  |  | NI[MUW_PowerLine]=MUW_Supplied
ON | [12 empty] | HIL | Verifica che tutte le porte siano bloccate |  |  | verify_doors_all_close_and_unlocked()
ON | [12 empty] | HIL | RESET : sblocco da telecomando |  | action_FOB_press_A_button_short()
ON | [12 empty] | HIL | RESET: keyON |  | action_NVO_press_EngineStart_button_short()
ON | [12 empty] | HIL | RESET: check del KeyON |  |  | verify_keyON()
ON | [12 empty] | HIL | Fine Log | NI[acquire_stop]="FB.AF.KOFF.TC0577.blf" //3000
ON | [12 empty] | HIL
ON | 7 | FB.AF.KOFF.TC0578 | [7 empty] | SelfArming |  |  | Manual
ON | [12 empty] | HIL | Inizio Log | NI[acquire_start]="FB.AF.KOFF.TC0578.blf"
ON | [12 empty] | HIL | INIT: transizione KeyON to keyOFF | INIT[KeyOFF]
ON | [12 empty] | HIL | Open driver door |  | action_open_driver_door_GSX_from_internal_handle()
ON | [12 empty] | HIL | Wait 4s |  | WAIT[4000]
ON | [12 empty] | HIL | Close driver door |  | action_close_driver_door_GSX()
ON | [12 empty] | HIL | Wait 28s +2s (extra) |  | WAIT[30000]
ON | [12 empty] | HIL | The alarm gets armed |  |  | CAN[NBC.C1.STATUS_B_CAN.TheftAlarmStatus]=VTA_ARM
ON | [12 empty] | HIL | MUW alimentato |  |  | NI[MUW_PowerLine]=MUW_Supplied
ON | [12 empty] | HIL | Verifica che tutte le porte siano bloccate |  |  | verify_doors_all_close_and_unlocked()
ON | [12 empty] | HIL | RESET : sblocco da telecomando |  | action_FOB_press_A_button_short()
ON | [12 empty] | HIL | RESET: keyON |  | action_NVO_press_EngineStart_button_short()
ON | [12 empty] | HIL | RESET: check del KeyON |  |  | verify_keyON()
ON | [12 empty] | HIL | Fine Log | NI[acquire_stop]="FB.AF.KOFF.TC0578.blf" //3000
ON | 8 | FB.AF.KOFF.TC0579 | [7 empty] | SelfArming |  |  | Manual
ON | [12 empty] | HIL | Inizio Log | NI[acquire_start]="FB.AF.KOFF.TC0579.blf"
ON | [12 empty] | HIL | INIT: transizione KeyON to keyOFF | INIT[KeyOFF]
ON | [12 empty] | HIL | Open driver door |  | action_open_driver_door_GSX_from_internal_handle()
ON | [12 empty] | HIL | Wait 4s |  | WAIT[4000]
ON | [12 empty] | HIL | Close driver door |  | action_close_driver_door_GSX()
ON | [12 empty] | HIL | Wait 28s +2s (extra) |  | WAIT[30000]
ON | [12 empty] | HIL | The alarm gets armed |  |  | CAN[NBC.C1.STATUS_B_CAN.TheftAlarmStatus]=VTA_ARM
ON | [12 empty] | HIL | MUW alimentato |  |  | NI[MUW_PowerLine]=MUW_Supplied
ON | [12 empty] | HIL | Verifica che tutte le porte siano bloccate |  |  | verify_doors_all_close_and_unlocked()
ON | [12 empty] | HIL | RESET : sblocco da telecomando |  | action_FOB_press_A_button_short()
ON | [12 empty] | HIL | RESET: keyON |  | action_NVO_press_EngineStart_button_short()
ON | [12 empty] | HIL | RESET: check del KeyON |  |  | verify_keyON()
ON | [12 empty] | HIL | Fine Log | NI[acquire_stop]="FB.AF.KOFF.TC0579.blf" //3000
ON | 9 | FB.AF.KOFF.TC0580 | [7 empty] | SelfArming |  |  | Manual |  | Key ON Alarm not armed NBC::[C1].STATUS_B_CAN.TheftAlarmStatus=0x0("VTA_DISARM") Driver door open. All other doors are closed and unlocked NBC::[C1].STATUS_DOORS.STS_DRS_DriverDoorSts=0x3("Open") NBC::[C1].STATUS_DOORS.STS_DRS_PsngrDoorSts=0x1("close") NBC::[C1].STATUS_DOORS.STS_DRS_PsngrLatchsts=0x1("Unlocked") NBC::[C1].STATUS_DOORS.STS_DRS_RearLeftDoorSts=0x1("close") NBC::[C1].STATUS_DOORS.STS_DRS_RearLeftLatchsts=0x1("Unlocked") NBC::[C1].STATUS_DOORS.STS_DRS_RearRightDoorSts=0x1("close") NBC::[C1].STATUS_DOORS.STS_DRS_RearRightLatchsts=0x1("Unlocked") NBC::[C1].STATUS_DOORS.STS_DRS_VPSTrunkSts=0x0("Closed_Unlocked") NBC::[C1].STATUS_B_CAN.EngineBonnetSts=0x0("Closed") ON LIN, no schedule is running NBC programmed EOL: "AlarmSystem"(Byte:64;Bit:0)=0x1("Present") "Siren"(Byte:65;Bit:0)=0x1("Present") "Side driver"(Byte 58;Bit 4)= 0x0("Left") "Country Code"(Byte 64;Bit 4-7)=0x3("Belgium") | Trigger self-arming insertion: 1. KeyOFF 2. within 120s: Close driver door | After 28s from last door closing, alarm gets armed: NBC::[C1].STATUS_B_CAN.TheftAlarmStatus=0x2("VTA_ARM") **Arming procedure starts** : see "Arming" sheet for details NBC commands siren beep for 1s NBC::[LIN 1].Ins_Disins.BeepASU=0x0(''Yes'') NBC::[LIN 1].Ins_Disins.TimeBeepASU=0x2("1 seconds") NBC::[LIN 1].Ins_Disins.NumberBeepASU=0x0(''1 Beep'') NBC::[LIN 1].Ins_Disins.LevelBeepASU=0x0(''Low'') Turn indicator lights blink for 1s NBC::[BH].EXTERNAL_LIGHTS.LHTurnSignalSts = 0x1("ON") for 1s NBC::[BH].EXTERNAL_LIGHTS.RHTurnSignalSts = 0x1("ON") for 1s NBC switch ON deterrence led for 1s and then with frequency 1 Hz duty-cycle 8% NBC powers MUW (master and slave) sensors and MUW initialize correctly (see "MUW" sheet) NBC verify MUW and siren status - see "schedules" sheet for details on NBC-ASU communication NBC leads ASU to "overseeing" status NBC::[LIN 1].Ins_Disins.InsDisinsASU=0x0(''Insertion'') NBC::[LIN 1].Ins_Disins.CodeInsDisinsASU=[random number != 0] NBC::[LIN 1].Ins_Disins.CycleNumber=3 Since MUW and ASU are OK and doors are closed, no additional ASU beep are required - NBC does not send another InsDisin message on LIN ON LIN, only the "Sleep Armed" schedule is running Lock not performed - all doors reamins closed and unlocked NBC::[C1].STATUS_DOORS.STS_DRS_DriverDoorSts=0x1("close") NBC::[C1].STATUS_DOORS.STS_DRS_DriverLatchsts=0x1("Unlocked") NBC::[C1].STATUS_DOORS.STS_DRS_PsngrDoorSts=0x1("close") NBC::[C1].STATUS_DOORS.STS_DRS_PsngrLatchsts=0x1("Unlocked") NBC::[C1].STATUS_DOORS.STS_DRS_RearLeftDoorSts=0x1("close") NBC::[C1].STATUS_DOORS.STS_DRS_RearLeftLatchsts=0x1("Unlocked") NBC::[C1].STATUS_DOORS.STS_DRS_RearRightDoorSts=0x1("close") NBC::[C1].STATUS_DOORS.STS_DRS_RearRightLatchsts=0x1("Unlocked") NBC::[C1].STATUS_DOORS.STS_DRS_VPSTrunkSts=0x0("Closed_Unlocked") NBC::[C1].STATUS_B_CAN.EngineBonnetSts=0x0("Closed")
ON | [12 empty] | HIL | Inizio Log | NI[acquire_start]="FB.AF.KOFF.TC0580.blf"
ON | [12 empty] | HIL | INIT: transizione KeyON to keyOFF | INIT[KeyON]
ON | [12 empty] | HIL | Open driver door |  | action_open_driver_door_GSX_from_internal_handle()
ON | [12 empty] | HIL | Porta guida aperta |  |  | CAN[NBC.C1.STATUS_DOORS.STS_DRS_DriverDoorSts]=Open
ON | [12 empty] | HIL | Porta guida sbloccata |  |  | CAN[NBC.C1.STATUS_DOORS.STS_DRS_DriverLatchsts]=Unlocked
ON | [12 empty] | HIL | Porta passeggero anteriore chiusa |  |  | CAN[NBC.C1.STATUS_DOORS.STS_DRS_PsngrDoorSts]=close
ON | [12 empty] | HIL | Porta passeggero anteriore sbloccata |  |  | CAN[NBC.C1.STATUS_DOORS.STS_DRS_PsngrLatchsts]=Unlocked
ON | [12 empty] | HIL | Porta posteriore sinistra chiusa |  |  | CAN[NBC.C1.STATUS_DOORS.STS_DRS_RearLeftDoorSts]=close
ON | [12 empty] | HIL | Porta posteriore sinistra sbloccata |  |  | CAN[NBC.C1.STATUS_DOORS.STS_DRS_RearLeftLatchsts]=Unlocked
ON | [12 empty] | HIL | Porta posteriore destra chiusa |  |  | CAN[NBC.C1.STATUS_DOORS.STS_DRS_RearRightDoorSts]=close
ON | [12 empty] | HIL | Porta posteriore destra sbloccata |  |  | CAN[NBC.C1.STATUS_DOORS.STS_DRS_RearRightLatchsts]=Unlocked
ON | [12 empty] | HIL | Baule chiuso e sbloccato |  |  | CAN[NBC.C1.STATUS_DOORS.STS_DRS_VPSTrunkSts]=Closed_Unlocked
ON | [12 empty] | HIL | Cofano motore chiuso |  |  | CAN[NBC.C1.STATUS_B_CAN.EngineBonnetSts]=Closed
ON | [12 empty] | HIL | Wait 1s |  | WAIT[1000]
ON | [12 empty] | HIL | Close driver door |  | action_close_driver_door_GSX()
ON | [12 empty] | HIL | Perform a keyOFF |  | action_NVO_press_EngineStart_button_short()
ON | [12 empty] | HIL |  |  |  | verify_keyOFF()
ON | [12 empty] | HIL | Wait 5s |  | WAIT[5000]
ON | [12 empty] | HIL | Close driver door |  | action_close_driver_door_GSX()
ON | [12 empty] | HIL | Wait 28s +2s (extra) |  | WAIT[30000]
ON | [12 empty] | HIL |  |  |  | CAN[NBC.C1.STATUS_DOORS.STS_DRS_DriverDoorSts]=Open
ON | [12 empty] | HIL |  |  |  | CAN[NBC.C1.STATUS_DOORS.STS_DRS_DriverLatchsts]=Unlocked
ON | [12 empty] | HIL | The alarm gets armed |  |  | CAN[NBC.C1.STATUS_B_CAN.TheftAlarmStatus]=VTA_ARM
ON | [12 empty] | HIL | MUW alimentato |  |  | NI[MUW_PowerLine]=MUW_Supplied
ON | [12 empty] | HIL | Verifica che tutte le porte siano bloccate |  |  | verify_doors_all_close_and_unlocked()
ON | [12 empty] | HIL | MUW alimentato |  |  | NI[MUW_PowerLine]=MUW_Supplied
ON | [12 empty] | HIL | Verifica che tutte le porte siano bloccate |  |  | verify_doors_all_close_and_locked()
ON | [12 empty] | HIL | RESET : sblocco da telecomando |  | action_FOB_press_A_button_short()
ON | [12 empty] | HIL | RESET: keyON |  | action_NVO_press_EngineStart_button_short()
ON | [12 empty] | HIL | RESET: check del KeyON |  |  | verify_keyON()
ON | [12 empty] | HIL | Fine Log | NI[acquire_stop]="FB.AF.KOFF.TC0580.blf" //3000
ON | 32 | FB.AF.KOFF.TC0646 | [7 empty] | SelfArming |  |  | Manual |  | KeyOFF Less than 2 minutes elapsed from last keyON to KeyOFF transition Alarm not armed NBC::[C1].STATUS_B_CAN.TheftAlarmStatus=0x0("VTA_DISARM") All door closed NBC::[C1].STATUS_DOORS.STS_DRS_DriverDoorSts=0x1("close") NBC::[C1].STATUS_DOORS.STS_DRS_PsngrDoorSts=0x1("close") NBC::[C1].STATUS_DOORS.STS_DRS_RearLeftDoorSts=0x1("close") NBC::[C1].STATUS_DOORS.STS_DRS_RearRightDoorSts=0x1("close") NBC::[C1].STATUS_B_CAN.TrunkSts=0x0("Closed") NBC::[C1].STATUS_B_CAN.EngineBonnetSts=0x0("Closed") ON LIN, no schedule is running NBC programmed EOL: "AlarmSystem"(Byte:64;Bit:0)=0x1("Present") "Siren"(Byte:65;Bit:0)=0x1("Present") "Side driver"(Byte 58;Bit 4)= 0x0("Left") "Country Code"(Byte 64;Bit 4-7)=0x1("EEC") | Trigger self-arming: Open and close driver door 1. Open driver door NBC::[C1].STATUS_DOORS.STS_DRS_DriverDoorSts=0x3("Open") 2. Close driver door NBC::[C1].STATUS_DOORS.STS_DRS_DriverDoorSts=0x1("close") | No self-arming is performed - proxi is not "Belgium" Alarm does not get not armed NBC::[C1].STATUS_B_CAN.TheftAlarmStatus=0x0("VTA_DISARM") ON LIN, no schedule is running
ON | 32 | [11 empty] | HIL | Inizio Log | NI[acquire_start]="FB.AF.KOFF.TC0646.blf"
ON | 32 | [11 empty] | HIL | INIT: transizione KeyON to keyOFF | INIT[KeyOFF]
ON | 32 | [11 empty] | HIL | Open driver door |  | action_open_driver_door_GSX_from_internal_handle()
ON | 32 | [11 empty] | HIL | Wait 4s |  | WAIT[4000]
ON | 32 | [11 empty] | HIL | Close driver door |  | action_close_driver_door_GSX()
ON | 32 | [11 empty] | HIL | Wait 28s +2s (extra) |  | WAIT[30000]
ON | 32 | [11 empty] | HIL | The alarm gets armed |  |  | CAN[NBC.C1.STATUS_B_CAN.TheftAlarmStatus]=VTA_DISARM
ON | 32 | [11 empty] | HIL |  |  |  | NI[MUW_PowerLine]=MUW_Not_Supplied
ON | 32 | [11 empty] | HIL | RESET: keyON |  | action_NVO_press_EngineStart_button_short()
ON | 32 | [11 empty] | HIL | RESET: check del KeyON |  |  | verify_keyON()
ON | 32 | [11 empty] | HIL | Fine Log | NI[acquire_stop]="FB.AF.KOFF.TC0646.blf" //3000
ON | 32 | [11 empty] | HIL
ON | 32 | [11 empty] | HIL
ON | 32 | [11 empty] | HIL
ON | 33 | FB.AF.KOFF.TC0647 | [7 empty] | SelfArming |  |  | Manual |  | KeyOFF Less than 2 minutes elapsed from last keyON to KeyOFF transition Alarm not armed NBC::[C1].STATUS_B_CAN.TheftAlarmStatus=0x0("VTA_DISARM") All door closed NBC::[C1].STATUS_DOORS.STS_DRS_DriverDoorSts=0x1("close") NBC::[C1].STATUS_DOORS.STS_DRS_PsngrDoorSts=0x1("close") NBC::[C1].STATUS_DOORS.STS_DRS_RearLeftDoorSts=0x1("close") NBC::[C1].STATUS_DOORS.STS_DRS_RearRightDoorSts=0x1("close") NBC::[C1].STATUS_B_CAN.TrunkSts=0x0("Closed") NBC::[C1].STATUS_B_CAN.EngineBonnetSts=0x0("Closed") ON LIN, no schedule is running NBC programmed EOL: "AlarmSystem"(Byte:64;Bit:0)=0x1("Present") "Siren"(Byte:65;Bit:0)=0x1("Present") "Side driver"(Byte 58;Bit 4)= 0x0("Left") "Country Code"(Byte 64;Bit 4-7)=0x1("EEC") | Trigger self-arming: Open and close passenger door 1. Open passenger door NBC::[C1].STATUS_DOORS.STS_DRS_PsngrDoorSts=0x3("Open") 2. Close passenger door NBC::[C1].STATUS_DOORS.STS_DRS_PsngrDoorSts=0x1("close") | No self-arming is performed - proxi is not "Belgium" Alarm does not get not armed NBC::[C1].STATUS_B_CAN.TheftAlarmStatus=0x0("VTA_DISARM") ON LIN, no schedule is running
ON | 33 | [11 empty] | HIL | Inizio Log | NI[acquire_start]="FB.AF.KOFF.TC0647.blf"
ON | 33 | [11 empty] | HIL | INIT: transizione KeyON to keyOFF | INIT[KeyOFF]
ON | 33 | [11 empty] | HIL | Open driver door |  | action_open_passenger_door_GSX_from_internal_handle()
ON | 33 | [11 empty] | HIL | Wait 4s |  | WAIT[4000]
ON | 33 | [11 empty] | HIL | Close driver door |  | action_close_passenger_door_GSX()
ON | 33 | [11 empty] | HIL | Wait 28s +2s (extra) |  | WAIT[30000]
ON | 33 | [11 empty] | HIL | The alarm gets armed |  |  | CAN[NBC.C1.STATUS_B_CAN.TheftAlarmStatus]=VTA_DISARM
ON | 33 | [11 empty] | HIL |  |  |  | NI[MUW_PowerLine]=MUW_Not_Supplied
ON | 33 | [11 empty] | HIL | RESET: keyON |  | action_NVO_press_EngineStart_button_short()
ON | 33 | [11 empty] | HIL | RESET: check del KeyON |  |  | verify_keyON()
ON | 33 | [11 empty] | HIL | Fine Log | NI[acquire_stop]="FB.AF.KOFF.TC0647.blf" //3000
ON | 33 | [11 empty] | HIL
ON | 33 | [11 empty] | HIL
ON | 33 | [11 empty] | HIL
ON | 34 | FB.AF.KOFF.TC0648 | [7 empty] | SelfArming |  |  | Manual |  | KeyOFF Less than 2 minutes elapsed from last keyON to KeyOFF transition Alarm not armed NBC::[C1].STATUS_B_CAN.TheftAlarmStatus=0x0("VTA_DISARM") All door closed NBC::[C1].STATUS_DOORS.STS_DRS_DriverDoorSts=0x1("close") NBC::[C1].STATUS_DOORS.STS_DRS_PsngrDoorSts=0x1("close") NBC::[C1].STATUS_DOORS.STS_DRS_RearLeftDoorSts=0x1("close") NBC::[C1].STATUS_DOORS.STS_DRS_RearRightDoorSts=0x1("close") NBC::[C1].STATUS_B_CAN.TrunkSts=0x0("Closed") NBC::[C1].STATUS_B_CAN.EngineBonnetSts=0x0("Closed") ON LIN, no schedule is running NBC programmed EOL: "AlarmSystem"(Byte:64;Bit:0)=0x1("Present") "Siren"(Byte:65;Bit:0)=0x1("Present") "Side driver"(Byte 58;Bit 4)= 0x0("Left") "Country Code"(Byte 64;Bit 4-7)=0x1("EEC") | Trigger self-arming: Open and close rear left door 1. Open rear left door NBC::[C1].STATUS_DOORS.STS_DRS_RearLeftDoorSts=0x3("Open") 2. Close rear left door NBC::[C1].STATUS_DOORS.STS_DRS_RearLeftDoorSts=0x1("close") | No self-arming is performed - proxi is not "Belgium" Alarm does not get not armed NBC::[C1].STATUS_B_CAN.TheftAlarmStatus=0x0("VTA_DISARM") ON LIN, no schedule is running
ON | 34 | [11 empty] | HIL | Inizio Log | NI[acquire_start]="FB.AF.KOFF.TC0648.blf"
ON | 34 | [11 empty] | HIL | INIT: transizione KeyON to keyOFF | INIT[KeyOFF]
ON | 34 | [11 empty] | HIL |  |  | action_open_rear_left_door_from_internal_handle()
ON | 34 | [11 empty] | HIL |  |  | WAIT[4000]
ON | 34 | [11 empty] | HIL |  |  | action_close_rear_left_door()
ON | 34 | [11 empty] | HIL | Wait 28s +2s (extra) |  | WAIT[30000]
ON | 34 | [11 empty] | HIL | The alarm gets armed |  |  | CAN[NBC.C1.STATUS_B_CAN.TheftAlarmStatus]=VTA_DISARM
ON | 34 | [11 empty] | HIL |  |  |  | NI[MUW_PowerLine]=MUW_Not_Supplied
ON | 34 | [11 empty] | HIL | RESET: keyON |  | action_NVO_press_EngineStart_button_short()
ON | 34 | [11 empty] | HIL | RESET: check del KeyON |  |  | verify_keyON()
ON | 34 | [11 empty] | HIL | Fine Log | NI[acquire_stop]="FB.AF.KOFF.TC0648.blf" //3000
ON | 34 | [11 empty] | HIL
ON | 34 | [11 empty] | HIL
ON | 34 | [11 empty] | HIL
ON | 35 | FB.AF.KOFF.TC0649 | [7 empty] | SelfArming |  |  | Manual |  | KeyOFF Less than 2 minutes elapsed from last keyON to KeyOFF transition Alarm not armed NBC::[C1].STATUS_B_CAN.TheftAlarmStatus=0x0("VTA_DISARM") All door closed NBC::[C1].STATUS_DOORS.STS_DRS_DriverDoorSts=0x1("close") NBC::[C1].STATUS_DOORS.STS_DRS_PsngrDoorSts=0x1("close") NBC::[C1].STATUS_DOORS.STS_DRS_RearLeftDoorSts=0x1("close") NBC::[C1].STATUS_DOORS.STS_DRS_RearRightDoorSts=0x1("close") NBC::[C1].STATUS_B_CAN.TrunkSts=0x0("Closed") NBC::[C1].STATUS_B_CAN.EngineBonnetSts=0x0("Closed") ON LIN, no schedule is running NBC programmed EOL: "AlarmSystem"(Byte:64;Bit:0)=0x1("Present") "Siren"(Byte:65;Bit:0)=0x1("Present") "Side driver"(Byte 58;Bit 4)= 0x0("Left") "Country Code"(Byte 64;Bit 4-7)=0x1("EEC") | Trigger self-arming: Open and close rear right door 1. Open rear right door NBC::[C1].STATUS_DOORS.STS_DRS_RearRightDoorSts=0x3("Open") 2. Close rear right door NBC::[C1].STATUS_DOORS.STS_DRS_RearRightDoorSts=0x1("close") | No self-arming is performed - proxi is not "Belgium" Alarm does not get not armed NBC::[C1].STATUS_B_CAN.TheftAlarmStatus=0x0("VTA_DISARM") ON LIN, no schedule is running
ON | 35 | [11 empty] | HIL | Inizio Log | NI[acquire_start]="FB.AF.KOFF.TC0649.blf"
ON | 35 | [11 empty] | HIL | INIT: transizione KeyON to keyOFF | INIT[KeyOFF]
ON | 35 | [11 empty] | HIL |  |  | action_open_rear_right_door_from_internal_handle()
ON | 35 | [11 empty] | HIL |  |  | WAIT[4000]
ON | 35 | [11 empty] | HIL |  |  | action_close_rear_right_door()
ON | 35 | [11 empty] | HIL | Wait 28s +2s (extra) |  | WAIT[30000]
ON | 35 | [11 empty] | HIL | The alarm gets armed |  |  | CAN[NBC.C1.STATUS_B_CAN.TheftAlarmStatus]=VTA_DISARM
ON | 35 | [11 empty] | HIL |  |  |  | NI[MUW_PowerLine]=MUW_Not_Supplied
ON | 35 | [11 empty] | HIL | RESET: keyON |  | action_NVO_press_EngineStart_button_short()
ON | 35 | [11 empty] | HIL | RESET: check del KeyON |  |  | verify_keyON()
ON | 35 | [11 empty] | HIL | Fine Log | NI[acquire_stop]="FB.AF.KOFF.TC0649.blf" //3000
ON | 35 | [11 empty] | HIL
ON | 35 | [11 empty] | HIL
ON | 35 | [11 empty] | HIL
ON | 36 | FB.AF.KOFF.TC0650 | [7 empty] | SelfArming |  |  | Manual |  | KeyOFF Less than 2 minutes elapsed from last keyON to KeyOFF transition Alarm not armed NBC::[C1].STATUS_B_CAN.TheftAlarmStatus=0x0("VTA_DISARM") All door closed NBC::[C1].STATUS_DOORS.STS_DRS_DriverDoorSts=0x1("close") NBC::[C1].STATUS_DOORS.STS_DRS_PsngrDoorSts=0x1("close") NBC::[C1].STATUS_DOORS.STS_DRS_RearLeftDoorSts=0x1("close") NBC::[C1].STATUS_DOORS.STS_DRS_RearRightDoorSts=0x1("close") NBC::[C1].STATUS_B_CAN.TrunkSts=0x0("Closed") NBC::[C1].STATUS_B_CAN.EngineBonnetSts=0x0("Closed") ON LIN, no schedule is running NBC programmed EOL: "AlarmSystem"(Byte:64;Bit:0)=0x1("Present") "Siren"(Byte:65;Bit:0)=0x1("Present") "Side driver"(Byte 58;Bit 4)= 0x0("Left") "Country Code"(Byte 64;Bit 4-7)=0x1("EEC") | Trigger self-arming: Open and close trunk 1. Open trunk door NBC::[C1].STATUS_B_CAN.TrunkSts=0x1("Open") 2. Close trunk door NBC::[C1].STATUS_B_CAN.TrunkSts=0x0("Closed") | No self-arming is performed - proxi is not "Belgium" Alarm does not get not armed NBC::[C1].STATUS_B_CAN.TheftAlarmStatus=0x0("VTA_DISARM") ON LIN, no schedule is running
ON | 36 | [11 empty] | HIL | Inizio Log | NI[acquire_start]="FB.AF.KOFF.TC0650.blf"
ON | 36 | [11 empty] | HIL | INIT: transizione KeyON to keyOFF | INIT[KeyOFF]
ON | 36 | [11 empty] | HIL |  |  | action_open_trunk()
ON | 36 | [11 empty] | HIL |  |  | WAIT[4000]
ON | 36 | [11 empty] | HIL |  |  | action_close_trunk()
ON | 36 | [11 empty] | HIL | Wait 28s +2s (extra) |  | WAIT[30000]
ON | 36 | [11 empty] | HIL | The alarm does not get armed |  |  | CAN[NBC.C1.STATUS_B_CAN.TheftAlarmStatus]=VTA_DISARM
ON | 36 | [11 empty] | HIL |  |  |  | NI[MUW_PowerLine]=MUW_Not_Supplied
ON | 36 | [11 empty] | HIL | RESET: keyON |  | action_NVO_press_EngineStart_button_short()
ON | 36 | [11 empty] | HIL | RESET: check del KeyON |  |  | verify_keyON()
ON | 36 | [11 empty] | HIL | Fine Log | NI[acquire_stop]="FB.AF.KOFF.TC0650.blf" //3000
ON | 36 | [11 empty] | HIL
ON | 36 | [11 empty] | HIL
ON | 36 | [11 empty] | HIL
ON | 37 | FB.AF.KOFF.TC0651 | [7 empty] | SelfArming |  |  | Manual |  | KeyOFF Less than 2 minutes elapsed from last keyON to KeyOFF transition Alarm not armed NBC::[C1].STATUS_B_CAN.TheftAlarmStatus=0x0("VTA_DISARM") All door closed NBC::[C1].STATUS_DOORS.STS_DRS_DriverDoorSts=0x1("close") NBC::[C1].STATUS_DOORS.STS_DRS_PsngrDoorSts=0x1("close") NBC::[C1].STATUS_DOORS.STS_DRS_RearLeftDoorSts=0x1("close") NBC::[C1].STATUS_DOORS.STS_DRS_RearRightDoorSts=0x1("close") NBC::[C1].STATUS_B_CAN.TrunkSts=0x0("Closed") NBC::[C1].STATUS_B_CAN.EngineBonnetSts=0x0("Closed") ON LIN, no schedule is running NBC programmed EOL: "AlarmSystem"(Byte:64;Bit:0)=0x1("Present") "Siren"(Byte:65;Bit:0)=0x1("Present") "Side driver"(Byte 58;Bit 4)= 0x0("Left") "Country Code"(Byte 64;Bit 4-7)=0x1("EEC") | Trigger self-arming: Open bonnet 1. Open bonnet NBC::[C1].STATUS_B_CAN.EngineBonnetSts=0x1("Open") 2. Close bonnet NBC::[C1].STATUS_B_CAN.EngineBonnetSts=0x0("Closed") | No self-arming is performed - proxi is not "Belgium" Alarm does not get not armed NBC::[C1].STATUS_B_CAN.TheftAlarmStatus=0x0("VTA_DISARM") ON LIN, no schedule is running
ON | 37 | [11 empty] | HIL | Inizio Log | NI[acquire_start]="FB.AF.KOFF.TC0651.blf"
ON | 37 | [11 empty] | HIL | INIT: transizione KeyON to keyOFF | INIT[KeyOFF]
ON | 37 | [11 empty] | HIL | attendi 5 secondi | WAIT[5000]
ON | 37 | [11 empty] | HIL |  |  | action_open_bonnet()
ON | 37 | [11 empty] | HIL |  |  | WAIT[4000]
ON | 37 | [11 empty] | HIL |  |  | action_close_bonnet()
ON | 37 | [11 empty] | HIL | Wait 28s +2s (extra) |  | WAIT[30000]
ON | 37 | [11 empty] | HIL | The alarm does not get armed |  |  | CAN[NBC.C1.STATUS_B_CAN.TheftAlarmStatus]=VTA_DISARM
ON | 37 | [11 empty] | HIL |  |  |  | NI[MUW_PowerLine]=MUW_Not_Supplied
ON | 37 | [11 empty] | HIL | RESET: keyON |  | action_NVO_press_EngineStart_button_short()
ON | 37 | [11 empty] | HIL | RESET: check del KeyON |  |  | verify_keyON()
ON | 37 | [11 empty] | HIL | Fine Log | NI[acquire_stop]="FB.AF.KOFF.TC0651.blf" //3000
ON | 37 | [11 empty] | HIL
ON | 37 | [11 empty] | HIL

## Cycles-HL
ENABLE | TEST N. | TEST ID | AUTHOR | PROJECT | MARKET | NODES | PRIORITY | Vf ref. | Fin ref. | Requirement | Cond | ID | TC Type | STEP DESCRIPTION | PRECONDITIONS / OPERATION | ACTIONS | EXPECTED RESULT | Time step [ms] | Sample time [ms] | Tolerance [%] | Result parz. | Read Value | Result Tot | JIRA | FUNCTIONAL NOTES | TC NOTES | TESTER | Notes