## HEADER
CHECKLIST HEADER v2.0
Function Identification
Functionality
Function Reference
Checklist Reference
Test Type | FunctionalTest
Release Identification
Test Name | Buzzer
Report Type | Template
Version:
Revision:
Checklist Name Template
Checklist Document Owner
NOTE

## Init
KeyON
Step | Expected results | Notes | Time step [ms] | Sample time [ms] | Tolerance [%]
WAIT[100] |  | already in Super-Init - do nothing
KeyOFF
Step | Expected results | Notes | Time step [ms] | Sample time [ms] | Tolerance [%]
da Super-Init a "keyOFF", premendo il tasto sul volante
NI[NVO_EngineStart_Button]=Pressed
WAIT[1000]
NI[NVO_EngineStart_Button]=Not_Pressed
WAIT[200]
| NI[NPE_Physical_Key_Status]=Off |  |  |  | 10
CAN[NBC.BH.STATUS_NBC.KeySts]=OFF
KeyOFF_Armed_locked
Step | Expected results | Notes | Time step [ms] | Sample time [ms] | Tolerance [%]
da Super-Init a "keyOFF", premendo il tasto sul volante
NI[NVO_EngineStart_Button]=Pressed
WAIT[1000]
NI[NVO_EngineStart_Button]=Not_Pressed
WAIT[200]
| NI[NPE_Physical_Key_Status]=Off |  |  |  | 10
CAN[NBC.BH.STATUS_NBC.KeySts]=OFF
| CAN[NPE.C1.RFHUB1.RFFuncReq]=NO_BASIC_REQUEST | Pulsante B chiave non premuto
NI[NPE_FOBIK_Button_B_Sts]=Pressed |  | Eseguire una short press sul tasto B della chiave per 500ms
WAIT[500] |  | Attendi 500ms : valore di short press
| CAN[NPE.C1.RFHUB1.RFFuncReq]=BUTTON_B_Single_Pressure | Verifica segnale CAN di pulsante premuto inviato da NPE
NI[NPE_FOBIK_Button_B_Sts]=Not_Pressed |  | Rilascia pulsante B chiave
WAIT[200] |  | Attendi 200ms
| CAN[NPE.C1.RFHUB1.RFFuncReq]=NO_BASIC_REQUEST | Verifica segnale CAN di pulsante rilasciato inviato da NPE
CAN[NBC.C1.STATUS_B_CAN.TheftAlarmStatus]=VTA_ARM
NI[MUW_PowerLine]=MUW_Supplied
Porta guida chiusa | CAN[NBC.C1.STATUS_DOORS.STS_DRS_DriverDoorSts]=close
Porta guida bloccata | CAN[NBC.C1.STATUS_DOORS.STS_DRS_DriverLatchsts]=Locked
Porta passeggero anteriore chiusa | CAN[NBC.C1.STATUS_DOORS.STS_DRS_PsngrDoorSts]=close
Porta passeggero anteriore bloccata | CAN[NBC.C1.STATUS_DOORS.STS_DRS_PsngrLatchsts]=Locked
Baule chiuso e bloccato | CAN[NBC.C1.STATUS_DOORS.STS_DRS_VPSTrunkSts]=Closed_Locked
Cofano motore chiuso | CAN[NBC.C1.STATUS_B_CAN.EngineBonnetSts]=Closed
Sleep
Step | Expected results | Notes | Time step [ms] | Sample time [ms] | Tolerance [%]
da Super-Init a "keyOFF", premendo il tasto sul volante
NI[NVO_EngineStart_Button]=Pressed
WAIT[1000]
NI[NVO_EngineStart_Button]=Not_Pressed
WAIT[200]
NI[NPE_Physical_Key_Status]=Off
CAN[NBC.BH.STATUS_NBC.KeySts]=OFF
// apri e chiudi porta guida per accelerare lo sleep
action_open_driver_door_GSX_from_internal_handle() |  | // non sapendo se è GDX o GSX apro sia porta DX che SX
action_open_passenger_door_GSX_from_internal_handle()
CAN[NBC.C1.STATUS_DOORS.STS_DRS_DriverDoorSts]=Open
CAN[NBC.C1.STATUS_DOORS.STS_DRS_PsngrDoorSts]=Open
WAIT[2000]
action_close_driver_door_GSX()
action_close_passenger_door_GSX()
CAN[NBC.C1.STATUS_DOORS.STS_DRS_DriverDoorSts]=close
CAN[NBC.C1.STATUS_DOORS.STS_DRS_PsngrDoorSts]=close
WAIT[60000] |  | //attendi un minuto che la rete sia andata in sleep
Sleep_Armed
Step | Expected results | Notes | Time step [ms] | Sample time [ms] | Tolerance [%]
da Super-Init a "keyOFF", premendo il tasto sul volante
NI[NVO_EngineStart_Button]=Pressed
WAIT[1000]
NI[NVO_EngineStart_Button]=Not_Pressed
WAIT[200]
NI[NPE_Physical_Key_Status]=Off
CAN[NBC.BH.STATUS_NBC.KeySts]=OFF
// apri e chiudi porta guida per accelerare lo sleep
action_open_driver_door_GSX_from_internal_handle() |  | // non sapendo se è GDX o GSX apro sia porta DX che SX
action_open_driver_door_GDX_from_internal_handle()
CAN[NBC.C1.STATUS_DOORS.STS_DRS_DriverDoorSts]=Open
CAN[NBC.C1.STATUS_DOORS.STS_DRS_PsngrDoorSts]=Open
WAIT[2000]
action_close_driver_door_GSX()
action_close_passenger_door_GSX()
CAN[NBC.C1.STATUS_DOORS.STS_DRS_DriverDoorSts]=close
CAN[NBC.C1.STATUS_DOORS.STS_DRS_PsngrDoorSts]=close
| CAN[NPE.C1.RFHUB1.RFFuncReq]=NO_BASIC_REQUEST | Pulsante B chiave non premuto
NI[NPE_FOBIK_Button_B_Sts]=Pressed |  | Eseguire una short press sul tasto B della chiave per 500ms
WAIT[500] |  | Attendi 500ms : valore di short press
| CAN[NPE.C1.RFHUB1.RFFuncReq]=BUTTON_B_Single_Pressure | Verifica segnale CAN di pulsante premuto inviato da NPE
NI[NPE_FOBIK_Button_B_Sts]=Not_Pressed |  | Rilascia pulsante B chiave
WAIT[200] |  | Attendi 200ms
| CAN[NPE.C1.RFHUB1.RFFuncReq]=NO_BASIC_REQUEST | Verifica segnale CAN di pulsante rilasciato inviato da NPE
WAIT[500]
| CAN[NBC.C1.STATUS_B_CAN.TheftAlarmStatus]=VTA_ARM | Allarme inserito
| NI[MUW_PowerLine]=MUW_Supplied | MUW alimentato
WAIT[60000] |  | //attendi un minuto che la rete sia andata in sleep

## Test case
ENABLE | TEST N. | TEST ID | AUTHOR | PROJECT | MARKET | NODES | PRIORITY | Vf ref. | Fin ref. | Requirement | Cond | ID | TC Type | STEP DESCRIPTION | PRECONDITIONS / OPERATION | ACTIONS | EXPECTED RESULT | Time step [ms] | Sample time [ms] | Tolerance [%] | Result parz. | Read Value | Result Tot | JIRA | FUNCTIONAL NOTES | TC NOTES | TESTER | Notes
[5 empty] | EUROPE | [7 empty] | HIL |  | Eseguire Proxi EUROPE
ON | 1 | FB.AF.KOFF.TC0330 |  |  | EUROPE |  |  |  |  | FSM - trigger alarm |  |  | Manual | [7 empty] | NOT_RUN | NOT_RUN | X | X | NOT_RUN | X | NOT_RUN | NOT_RUN
[13 empty] | HIL | Inizio Log | NI[acquire_start]="FB.AF.KOFF.TC0330.blf"
[13 empty] | HIL | Vettura armata e bloccata dall'esterno | INIT[KeyOFF_Armed_locked]
[13 empty] | HIL | Apri porta guida |  | action_open_driver_door_GSX_from_internal_handle()
[13 empty] | HIL |  |  |  | verify_driver_door_open_unlocked()
[13 empty] | HIL | Attendere 2s |  | WAIT[2000]
[13 empty] | HIL | Chiudi porta guida |  | action_close_driver_door_GSX()
[13 empty] | HIL |  |  |  | verify_driver_door_closed_unlocked()
[13 empty] | HIL | Verificare che il sistema sia ancora armato |  |  | CAN[NBC.C1.STATUS_B_CAN.TheftAlarmStatus]=VTA_LGT_HORN
[13 empty] | HIL | Verificare che il MUW sia ancora alimentato |  |  | NI[MUW_PowerLine]=MUW_Supplied
[13 empty] | HIL | Attendere la fine del ciclo di allarme (t > 32s+6s) |  | WAIT[40000]
[13 empty] | HIL |  |  | action_FOB_press_A_button_short()
[13 empty] | HIL | Verificare che il sistema sia disarmato |  |  | CAN[NBC.C1.STATUS_B_CAN.TheftAlarmStatus]=VTA_DISARM
[13 empty] | HIL | Verificare che il MUW non sia più alimentato |  |  | NI[MUW_PowerLine]=MUW_Not_Supplied
[13 empty] | HIL | Eseguire un keyON |  | action_NVO_press_EngineStart_button_short()
[13 empty] | HIL | Verifica di keyON |  |  | verify_keyON()
[13 empty] | HIL | Sistema d'allarme sempre disarmato |  |  | CAN[NBC.C1.STATUS_B_CAN.TheftAlarmStatus]=VTA_DISARM
[13 empty] | HIL | Verificare che il MUW non sia più alimentato |  |  | NI[MUW_PowerLine]=MUW_Not_Supplied
[13 empty] | HIL | NBC segnala l'intrusione da apertura porta |  |  | CAN[NBC.BH.STATUS_B_CAN.NBC_VPS2.VPSDoorsAlarmCauseCntrl]=Active
[13 empty] | HIL | .. |  |  | CAN[NBC.BH.STATUS_B_CAN.NBC_VPS2.VPSTrunkAlarmCauseCntrl]=Not_Active
[13 empty] | HIL | .. |  |  | CAN[NBC.BH.STATUS_B_CAN.NBC_VPS2.VPSDoorsAlarmCauseCntrl]=Not_Active
[13 empty] | HIL | .. |  |  | CAN[NBC.BH.STATUS_B_CAN.NBC_VPS2.VPSUSAlarmCauseCntrl]=Not_Active
[13 empty] | HIL | .. |  |  | CAN[NBC.BH.STATUS_B_CAN.NBC_VPS2.VPSAIAlarmCauseCntrl]=Not_Active
[13 empty] | HIL | .. |  |  | CAN[NBC.BH.STATUS_B_CAN.NBC_VPS2.VPSElectricalAlarmCauseCntr]=Not_Active
[13 empty] | HIL | Reset (placeholder) |  | WAIT[0]
[13 empty] | HIL | Fine Log | NI[acquire_stop]="FB.AF.KOFF.TC0330.blf"
HIL
ON | 2 | FB.AF.KOFF.TC0331 |  |  | EUROPE |  |  |  |  | FSM - trigger alarm |  |  | Manual
[13 empty] | HIL | Inizio Log | NI[acquire_start]="FB.AF.KOFF.TC0331.blf"
[13 empty] | HIL | Vettura armata e bloccata | INIT[KeyOFF_Armed_locked]
[13 empty] | HIL |  |  | WAIT[10000]
[13 empty] | HIL | Apri porta passeggero da maniglia interna - allarme inizia a suonare |  | action_open_passenger_door_GSX_from_internal_handle()
[13 empty] | HIL |  |  |  | verify_passenger_door_open_unlocked()
[13 empty] | HIL | Attendere 2s |  | WAIT[2000]
[13 empty] | HIL | Chiudere la porta passeggero |  | action_close_passenger_door_GSX()
[13 empty] | HIL |  |  |  | verify_passenger_door_closed_unlocked()
[13 empty] | HIL | Attendere la fine del ciclo di allarme (t > 32s+6s) |  | WAIT[40000]
[13 empty] | HIL | Verificare che il sistema sia ancora armato |  |  | CAN[NBC.C1.STATUS_B_CAN.TheftAlarmStatus]=VTA_LGT_HORN
[13 empty] | HIL | Verificare che il MUW sia ancora alimentato |  |  | NI[MUW_PowerLine]=MUW_Supplied
[13 empty] | HIL | Sblocco vettura |  | action_FOB_press_A_button_short()
[13 empty] | HIL | Verificare che il sistema sia disarmato |  |  | CAN[NBC.C1.STATUS_B_CAN.TheftAlarmStatus]=VTA_DISARM
[13 empty] | HIL | Verificare che il MUW non sia più alimentato |  |  | NI[MUW_PowerLine]=MUW_Not_Supplied
[13 empty] | HIL | Eseguire un keyON |  | action_NVO_press_EngineStart_button_short()
[13 empty] | HIL | Verifica di keyON |  |  | verify_keyON()
[13 empty] | HIL | Sistema d'allarme sempre disarmato |  |  | CAN[NBC.C1.STATUS_B_CAN.TheftAlarmStatus]=VTA_DISARM
[13 empty] | HIL | Verificare che il MUW non sia più alimentato |  |  | NI[MUW_PowerLine]=MUW_Not_Supplied
[13 empty] | HIL | NBC segnala l'intrusione da apertura porta |  |  | CAN[NBC.BH.STATUS_B_CAN.NBC_VPS2.VPSDoorsAlarmCauseCntrl]=Active
[13 empty] | HIL | .. |  |  | CAN[NBC.BH.STATUS_B_CAN.NBC_VPS2.VPSTrunkAlarmCauseCntrl]=Not_Active
[13 empty] | HIL | .. |  |  | CAN[NBC.BH.STATUS_B_CAN.NBC_VPS2.VPSDoorsAlarmCauseCntrl]=Not_Active
[13 empty] | HIL | .. |  |  | CAN[NBC.BH.STATUS_B_CAN.NBC_VPS2.VPSUSAlarmCauseCntrl]=Not_Active
[13 empty] | HIL | .. |  |  | CAN[NBC.BH.STATUS_B_CAN.NBC_VPS2.VPSAIAlarmCauseCntrl]=Not_Active
[13 empty] | HIL | .. |  |  | CAN[NBC.BH.STATUS_B_CAN.NBC_VPS2.VPSElectricalAlarmCauseCntr]=Not_Active
[13 empty] | HIL | Reset (placeholder) |  | WAIT[0]
[13 empty] | HIL | Fine Log | NI[acquire_stop]="FB.AF.KOFF.TC0331.blf"
HIL
ON | 3 | FB.AF.KOFF.TC0332 |  |  | EUROPE |  |  |  |  | FSM - trigger alarm |  |  | Manual
| 3 | [11 empty] | HIL | Inizio Log | NI[acquire_start]="FB.AF.KOFF.TC0332.blf"
| 3 | [11 empty] | HIL |  | INIT[KeyOFF_Armed_locked]
| 3 | [11 empty] | HIL |  |  | action_open_rear_left_door_from_internal_handle()
| 3 | [11 empty] | HIL |  |  |  | verify_rear_left_door_open_unlocked()
| 3 | [11 empty] | HIL | Attendere 2s |  | WAIT[2000]
| 3 | [11 empty] | HIL |  |  | action_close_rear_left_door()
| 3 | [11 empty] | HIL |  |  |  | verify_rear_left_door_closed_unlocked()
| 3 | [11 empty] | HIL | Attendere la fine del ciclo di allarme (t > 32s+6s) |  | WAIT[40000]
| 3 | [11 empty] | HIL | Verificare che il sistema sia ancora armato |  |  | CAN[NBC.C1.STATUS_B_CAN.TheftAlarmStatus]=VTA_LGT_HORN
| 3 | [11 empty] | HIL | Verificare che il MUW sia ancora alimentato |  |  | NI[MUW_PowerLine]=MUW_Supplied
| 3 | [11 empty] | HIL |  |  | action_FOB_press_A_button_short()
| 3 | [11 empty] | HIL | Verificare che il sistema sia disarmato |  |  | CAN[NBC.C1.STATUS_B_CAN.TheftAlarmStatus]=VTA_DISARM
| 3 | [11 empty] | HIL | Verificare che il MUW non sia più alimentato |  |  | NI[MUW_PowerLine]=MUW_Not_Supplied
| 3 | [11 empty] | HIL | Eseguire un keyON |  | action_NVO_press_EngineStart_button_short()
| 3 | [11 empty] | HIL | Verifica di keyON |  |  | verify_keyON()
| 3 | [11 empty] | HIL | Sistema d'allarme sempre disarmato |  |  | CAN[NBC.C1.STATUS_B_CAN.TheftAlarmStatus]=VTA_DISARM
| 3 | [11 empty] | HIL | Verificare che il MUW non sia più alimentato |  |  | NI[MUW_PowerLine]=MUW_Not_Supplied
| 3 | [11 empty] | HIL | NBC segnala l'intrusione da apertura porta |  |  | CAN[NBC.BH.STATUS_B_CAN.NBC_VPS2.VPSDoorsAlarmCauseCntrl]=Active
| 3 | [11 empty] | HIL | .. |  |  | CAN[NBC.BH.STATUS_B_CAN.NBC_VPS2.VPSTrunkAlarmCauseCntrl]=Not_Active
| 3 | [11 empty] | HIL | .. |  |  | CAN[NBC.BH.STATUS_B_CAN.NBC_VPS2.VPSDoorsAlarmCauseCntrl]=Not_Active
| 3 | [11 empty] | HIL | .. |  |  | CAN[NBC.BH.STATUS_B_CAN.NBC_VPS2.VPSUSAlarmCauseCntrl]=Not_Active
| 3 | [11 empty] | HIL | .. |  |  | CAN[NBC.BH.STATUS_B_CAN.NBC_VPS2.VPSAIAlarmCauseCntrl]=Not_Active
| 3 | [11 empty] | HIL | .. |  |  | CAN[NBC.BH.STATUS_B_CAN.NBC_VPS2.VPSElectricalAlarmCauseCntr]=Not_Active
| 3 | [11 empty] | HIL | Reset (placeholder) |  | WAIT[0]
| 3 | [11 empty] | HIL | Fine Log | NI[acquire_stop]="FB.AF.KOFF.TC0332.blf"
| 3 | [11 empty] | HIL
ON | 4 | FB.AF.KOFF.TC0333 |  |  | EUROPE |  |  |  |  | FSM - trigger alarm |  |  | Manual
[13 empty] | HIL | Inizio Log | NI[acquire_start]="FB.AF.KOFF.TC0333.blf"
[13 empty] | HIL | Vettura armata e bloccata | INIT[KeyOFF_Armed_locked]
[13 empty] | HIL |  |  | action_open_rear_right_door_from_internal_handle()
[13 empty] | HIL |  |  |  | verify_rear_right_door_open_unlocked()
[13 empty] | HIL | Attendere 2s |  | WAIT[2000]
[13 empty] | HIL |  |  | action_close_rear_right_door()
[13 empty] | HIL |  |  |  | verify_rear_right_door_closed_unlocked()
[13 empty] | HIL | Verificare che il sistema sia ancora armato |  |  | CAN[NBC.C1.STATUS_B_CAN.TheftAlarmStatus]=VTA_LGT_HORN
[13 empty] | HIL | Verificare che il MUW sia ancora alimentato |  |  | NI[MUW_PowerLine]=MUW_Supplied
[13 empty] | HIL | Attendere la fine del ciclo di allarme (t > 32s+6s) |  | WAIT[40000]
[13 empty] | HIL |  |  | action_FOB_press_A_button_short()
[13 empty] | HIL | Verificare che il sistema sia disarmato |  |  | CAN[NBC.C1.STATUS_B_CAN.TheftAlarmStatus]=VTA_DISARM
[13 empty] | HIL | Verificare che il MUW non sia più alimentato |  |  | NI[MUW_PowerLine]=MUW_Not_Supplied
[13 empty] | HIL | Eseguire un keyON |  | action_NVO_press_EngineStart_button_short()
[13 empty] | HIL | Verifica di keyON |  |  | verify_keyON()
[13 empty] | HIL | Sistema d'allarme sempre disarmato |  |  | CAN[NBC.C1.STATUS_B_CAN.TheftAlarmStatus]=VTA_DISARM
[13 empty] | HIL | Verificare che il MUW non sia più alimentato |  |  | NI[MUW_PowerLine]=MUW_Not_Supplied
[13 empty] | HIL | NBC segnala l'intrusione da apertura porta |  |  | CAN[NBC.BH.STATUS_B_CAN.NBC_VPS2.VPSDoorsAlarmCauseCntrl]=Active
[13 empty] | HIL | .. |  |  | CAN[NBC.BH.STATUS_B_CAN.NBC_VPS2.VPSTrunkAlarmCauseCntrl]=Not_Active
[13 empty] | HIL | .. |  |  | CAN[NBC.BH.STATUS_B_CAN.NBC_VPS2.VPSDoorsAlarmCauseCntrl]=Not_Active
[13 empty] | HIL | .. |  |  | CAN[NBC.BH.STATUS_B_CAN.NBC_VPS2.VPSUSAlarmCauseCntrl]=Not_Active
[13 empty] | HIL | .. |  |  | CAN[NBC.BH.STATUS_B_CAN.NBC_VPS2.VPSAIAlarmCauseCntrl]=Not_Active
[13 empty] | HIL | .. |  |  | CAN[NBC.BH.STATUS_B_CAN.NBC_VPS2.VPSElectricalAlarmCauseCntr]=Not_Active
[13 empty] | HIL | Reset (placeholder) |  | WAIT[0]
[13 empty] | HIL | Fine Log | NI[acquire_stop]="FB.AF.KOFF.TC0333.blf"
HIL
ON | 5 | FB.AF.KOFF.TC0334 |  |  | EUROPE |  |  |  |  | FSM - trigger alarm |  |  | Manual
[13 empty] | HIL | Inizio Log | NI[acquire_start]="FB.AF.KOFF.TC0334.blf"
[13 empty] | HIL | Vettura armata e bloccata | INIT[KeyOFF_Armed_locked]
[13 empty] | HIL |  |  | action_open_trunk()
[13 empty] | HIL |  |  |  | verify_trunk_open()
[13 empty] | HIL | Attendere 2s |  | WAIT[2000]
[13 empty] | HIL |  |  | action_close_trunk()
[13 empty] | HIL |  |  |  | verify_trunk_closed_unlocked()
[13 empty] | HIL | Verificare che il sistema sia ancora armato |  |  | CAN[NBC.C1.STATUS_B_CAN.TheftAlarmStatus]=VTA_LGT_HORN
[13 empty] | HIL | Verificare che il MUW sia ancora alimentato |  |  | NI[MUW_PowerLine]=MUW_Supplied
[13 empty] | HIL | Attendere la fine del ciclo di allarme (t > 32s+6s) |  | WAIT[40000]
[13 empty] | HIL |  |  | action_FOB_press_A_button_short()
[13 empty] | HIL | Verificare che il sistema sia disarmato |  |  | CAN[NBC.C1.STATUS_B_CAN.TheftAlarmStatus]=VTA_DISARM
[13 empty] | HIL | Verificare che il MUW non sia più alimentato |  |  | NI[MUW_PowerLine]=MUW_Not_Supplied
[13 empty] | HIL | Eseguire un keyON |  | action_NVO_press_EngineStart_button_short()
[13 empty] | HIL | Verifica di keyON |  |  | verify_keyON()
[13 empty] | HIL | Sistema d'allarme sempre disarmato |  |  | CAN[NBC.C1.STATUS_B_CAN.TheftAlarmStatus]=VTA_DISARM
[13 empty] | HIL | Verificare che il MUW non sia più alimentato |  |  | NI[MUW_PowerLine]=MUW_Not_Supplied
[13 empty] | HIL | NBC segnala l'intrusione da apertura trunk |  |  | CAN[NBC.BH.STATUS_B_CAN.NBC_VPS2.VPSDoorsAlarmCauseCntrl]=Not_Active
[13 empty] | HIL | .. |  |  | CAN[NBC.BH.STATUS_B_CAN.NBC_VPS2.VPSTrunkAlarmCauseCntrl]=Active
[13 empty] | HIL | .. |  |  | CAN[NBC.BH.STATUS_B_CAN.NBC_VPS2.VPSBonnetAlarmCauseCntrl]=Not_Active
[13 empty] | HIL | .. |  |  | CAN[NBC.BH.STATUS_B_CAN.NBC_VPS2.VPSUSAlarmCauseCntrl]=Not_Active
[13 empty] | HIL | .. |  |  | CAN[NBC.BH.STATUS_B_CAN.NBC_VPS2.VPSAIAlarmCauseCntrl]=Not_Active
[13 empty] | HIL | .. |  |  | CAN[NBC.BH.STATUS_B_CAN.NBC_VPS2.VPSElectricalAlarmCauseCntr]=Not_Active
[13 empty] | HIL | Reset (placeholder) |  | WAIT[0]
[13 empty] | HIL | Fine Log | NI[acquire_stop]="FB.AF.KOFF.TC0334.blf"
HIL
ON | 6 | FB.AF.KOFF.TC0335 |  |  | EUROPE |  |  |  |  | FSM - trigger alarm |  |  | Manual
[13 empty] | HIL | Inizio Log | NI[acquire_start]="FB.AF.KOFF.TC0335.blf"
[13 empty] | HIL | Vettura armata e bloccata | INIT[KeyOFF_Armed_locked]
[13 empty] | HIL |  |  | action_open_bonnet()
[13 empty] | HIL |  |  |  | verify_bonnet_open()
[13 empty] | HIL | Attendere 2s |  | WAIT[2000]
[13 empty] | HIL |  |  | action_close_bonnet()
[13 empty] | HIL |  |  |  | verify_bonnet_close()
[13 empty] | HIL | Verificare che il sistema sia ancora armato |  |  | CAN[NBC.C1.STATUS_B_CAN.TheftAlarmStatus]=VTA_LGT_HORN
[13 empty] | HIL | Verificare che il MUW sia ancora alimentato |  |  | NI[MUW_PowerLine]=MUW_Supplied
[13 empty] | HIL | Attendere la fine del ciclo di allarme (t > 32s+6s) |  | WAIT[40000]
[13 empty] | HIL |  |  | action_FOB_press_A_button_short()
[13 empty] | HIL | Verificare che il sistema sia disarmato |  |  | CAN[NBC.C1.STATUS_B_CAN.TheftAlarmStatus]=VTA_DISARM
[13 empty] | HIL | Verificare che il MUW non sia più alimentato |  |  | NI[MUW_PowerLine]=MUW_Not_Supplied
[13 empty] | HIL | Eseguire un keyON |  | action_NVO_press_EngineStart_button_short()
[13 empty] | HIL | Verifica di keyON |  |  | verify_keyON()
[13 empty] | HIL | Sistema d'allarme sempre disarmato |  |  | CAN[NBC.C1.STATUS_B_CAN.TheftAlarmStatus]=VTA_DISARM
[13 empty] | HIL | Verificare che il MUW non sia più alimentato |  |  | NI[MUW_PowerLine]=MUW_Not_Supplied
[13 empty] | HIL | NBC segnala l'intrusione da apertura cofano |  |  | CAN[NBC.BH.STATUS_B_CAN.NBC_VPS2.VPSDoorsAlarmCauseCntrl]=Not_Active
[13 empty] | HIL | .. |  |  | CAN[NBC.BH.STATUS_B_CAN.NBC_VPS2.VPSTrunkAlarmCauseCntrl]=Not_Active
[13 empty] | HIL | .. |  |  | CAN[NBC.BH.STATUS_B_CAN.NBC_VPS2.VPSBonnetAlarmCauseCntrl]=Active
[13 empty] | HIL | .. |  |  | CAN[NBC.BH.STATUS_B_CAN.NBC_VPS2.VPSUSAlarmCauseCntrl]=Not_Active
[13 empty] | HIL | .. |  |  | CAN[NBC.BH.STATUS_B_CAN.NBC_VPS2.VPSAIAlarmCauseCntrl]=Not_Active
[13 empty] | HIL | .. |  |  | CAN[NBC.BH.STATUS_B_CAN.NBC_VPS2.VPSElectricalAlarmCauseCntr]=Not_Active
[13 empty] | HIL | Reset (placeholder) |  | WAIT[0]
[13 empty] | HIL | Fine Log | NI[acquire_stop]="FB.AF.KOFF.TC0335.blf"
HIL
OFF | 7 | FB.AF.KOFF.TC1049 |  |  | EUROPE |  |  |  |  | FSM - trigger alarm |  |  | Manual
[13 empty] | HIL | Inizio Log | NI[acquire_start]="FB.AF.KOFF.TC1049.blf"
[13 empty] | HIL | Vettura armata e bloccata | INIT[KeyOFF_Armed_locked]
[13 empty] | HIL | Eseguire un keyON |  | action_NVO_press_EngineStart_button_short()
[13 empty] | HIL | Verifica di keyON |  |  | verify_keyON()
[13 empty] | HIL | Sistema d'allarme sempre disarmato |  |  | CAN[NBC.C1.STATUS_B_CAN.TheftAlarmStatus]=VTA_DISARM
[13 empty] | HIL | Verificare che il MUW non sia più alimentato |  |  | NI[MUW_PowerLine]=MUW_Not_Supplied
[13 empty] | HIL | Fine Log | NI[acquire_stop]="FB.AF.KOFF.TC1049.blf"
OFF | 8 | FB.AF.KOFF.TC1050 |  |  | EUROPE |  |  |  |  | FSM - trigger alarm |  |  | Manual
[13 empty] | HIL | Inizio Log | NI[acquire_start]="FB.AF.KOFF.TC1050.blf"
[13 empty] | HIL | Vettura armata e bloccata | INIT[KeyOFF_Armed_locked]
[13 empty] | HIL | Forza il +15 ad ON |  | action_force_physical_keyON()
[13 empty] | HIL | Attendere 2s |  | WAIT[2000]
[13 empty] | HIL | Resetta il +15 ad OFF |  | action_force_physical_keyOFF()
[13 empty] | HIL | Verificare che il sistema sia ancora armato |  |  | CAN[NBC.C1.STATUS_B_CAN.TheftAlarmStatus]=VTA_ARM
[13 empty] | HIL | Verificare che il MUW sia ancora alimentato |  |  | NI[MUW_PowerLine]=MUW_Supplied
[13 empty] | HIL | Attendere la fine del ciclo di allarme (t > 32s+6s) |  | WAIT[40000]
[13 empty] | HIL | Fine Log | NI[acquire_stop]="FB.AF.KOFF.TC1050.blf"
ON | 9 | FB.AF.KOFF.TC1205 |  |  | EUROPE |  |  |  |  | FSM - stop alarm |  |  | Manual
[13 empty] | HIL | Inizio Log | NI[acquire_start]="FB.AF.KOFF.TC1205.blf"
[13 empty] | HIL | Vettura armata e bloccata | INIT[KeyOFF_Armed_locked]
[13 empty] | HIL | Fai scattare un ciclo di allarme | action_open_rear_right_door_from_internal_handle()
[13 empty] | HIL |  |  |  | verify_rear_right_door_open_unlocked()
[13 empty] | HIL |  | WAIT[2000]
[13 empty] | HIL |  | action_close_rear_right_door()
[13 empty] | HIL |  |  |  | verify_rear_right_door_closed_unlocked()
[13 empty] | HIL |  |  |  | CAN[NBC.C1.STATUS_B_CAN.TheftAlarmStatus]=VTA_LGT_HORN
[13 empty] | HIL |  |  | WAIT[6000]
[13 empty] | HIL |  |  | action_FOB_press_A_button_short()
[13 empty] | HIL |  |  |  | CAN[NBC.C1.STATUS_B_CAN.TheftAlarmStatus]=VTA_DISARM
[13 empty] | HIL |  |  |  | NI[MUW_PowerLine]=MUW_Not_Supplied
[13 empty] | HIL | Fine Log | NI[acquire_stop]="FB.AF.KOFF.TC1205.blf"
ON | 10 | FB.AF.KOFF.TC1206 |  |  | EUROPE |  |  |  |  | FSM - stop alarm |  |  | Manual
[13 empty] | HIL | Inizio Log | NI[acquire_start]="FB.AF.KOFF.TC1206.blf"
[13 empty] | HIL | Vettura armata e bloccata | INIT[KeyOFF_Armed_locked]
[13 empty] | HIL | Fai scattare un ciclo di allarme | action_open_rear_left_door_from_internal_handle()
[13 empty] | HIL |  |  |  | verify_rear_left_door_open_unlocked()
[13 empty] | HIL | Attendere 2s | WAIT[2000]
[13 empty] | HIL |  | action_close_rear_left_door()
[13 empty] | HIL |  |  |  | verify_rear_left_door_closed_unlocked()
[13 empty] | HIL |  |  |  | CAN[NBC.C1.STATUS_B_CAN.TheftAlarmStatus]=VTA_LGT_HORN
[13 empty] | HIL |  |  | WAIT[6000]
[13 empty] | HIL |  |  | action_FOB_press_A_button_short()
[13 empty] | HIL |  |  |  | CAN[NBC.C1.STATUS_B_CAN.TheftAlarmStatus]=VTA_DISARM
[13 empty] | HIL |  |  |  | NI[MUW_PowerLine]=MUW_Not_Supplied
[13 empty] | HIL | Fine Log | NI[acquire_stop]="FB.AF.KOFF.TC1206.blf"
ON | 11 | FB.AF.KON.TC077 |  |  | EUROPE |  |  |  |  | FSM - stop alarm |  |  | Manual
[13 empty] | HIL | Inizio Log | NI[acquire_start]="FB.AF.KON.TC077.blf"
[13 empty] | HIL | Vettura armata e bloccata | INIT[KeyOFF_Armed_locked]
[13 empty] | HIL | Fai scattare un ciclo di allarme | action_open_passenger_door_GSX_from_internal_handle()
[13 empty] | HIL |  |  |  | verify_passenger_door_open_unlocked()
[13 empty] | HIL |  | WAIT[2000]
[13 empty] | HIL |  | action_close_passenger_door_GSX()
[13 empty] | HIL |  |  |  | verify_passenger_door_closed_unlocked()
[13 empty] | HIL |  |  |  | CAN[NBC.C1.STATUS_B_CAN.TheftAlarmStatus]=VTA_LGT_HORN
[13 empty] | HIL |  |  | WAIT[6000]
[13 empty] | HIL |  |  | action_FOB_press_A_button_short()
[13 empty] | HIL |  |  |  | CAN[NBC.C1.STATUS_B_CAN.TheftAlarmStatus]=VTA_DISARM
[13 empty] | HIL |  |  |  | NI[MUW_PowerLine]=MUW_Not_Supplied
[13 empty] | HIL | Fine Log | NI[acquire_stop]="FB.AF.KON.TC077.blf"
[5 empty] | UK | [7 empty] | HIL |  | Eseguire Proxi UK
OFF | 12 | FB.AF.KOFF.TC0342 |  |  | UK |  |  |  |  | FSM - trigger alarm |  |  | Manual |  | Key OFF Alarm armed NBC::[C1].STATUS_B_CAN.TheftAlarmStatus=0x2("VTA_ARM") Deterring LED blinking with frequency 1 Hz duty-cycle 8% MUW is powered ON ON LIN, the schedule "Sleep Armed" is running Doors and trunk closed and locked NBC::[C1].STATUS_DOORS.STS_DRS_DriverDoorSts=0x1("close") NBC::[C1].STATUS_DOORS.STS_DRS_DriverLatchsts=0x2("Locked") NBC::[C1].STATUS_DOORS.STS_DRS_PsngrDoorSts=0x1("close") NBC::[C1].STATUS_DOORS.STS_DRS_PsngrLatchsts=0x2("Locked") NBC::[C1].STATUS_DOORS.STS_DRS_RearLeftDoorSts=0x1("close") NBC::[C1].STATUS_DOORS.STS_DRS_RearLeftLatchsts=0x2("Locked") NBC::[C1].STATUS_DOORS.STS_DRS_RearRightLatchsts=0x2("Locked") NBC::[C1].STATUS_DOORS.STS_DRS_VPSTrunkSts=0x1("Closed_Locked") NBC::[C1].STATUS_B_CAN.EngineBonnetSts=0x0("Closed") Hazard OFF [BH].EXTERNAL_LIGHTS.LHTurnSignalSts=0x0("OFF") [BH].EXTERNAL_LIGHTS.RHTurnSignalSts=0x0("OFF") [C2].STATUS_C-LCU.Left_TI_Feedback=0x0("OFF") [C2].STATUS_C-LCU.Right_TI_Feedback=0x0("OFF") NBC programmed EOL: "AlarmSystem"(Byte:64;Bit:0)=0x1("Present") "Siren"(Byte:65;Bit:0)=0x1("Present") "Side driver"(Byte 58;Bit 4)=0x1("right") "Country Code"(Byte 64;Bit 4-7)=0x2("UK") | Simulate a short alarm trigger: 1. Open driver door NBC::[C1].STATUS_DOORS.STS_DRS_DriverDoorSts=0x3("Open") 2. Within 26s close it NBC::[C1].STATUS_DOORS.STS_DRS_DriverDoorSts=0x1("close") 3. wait until NBC goes back to "Surveillance State" 4. disarm and perform an authorized keyON | NBC switch to "ACTIVE ALARM" state NBC::[C1].STATUS_B_CAN.TheftAlarmStatus = 0x4 (VTA_LGT_HORN) **Alarm activation procedure start ** : see "Schedules" sheet for details NBC starts an alarm cycle, that is composed of 26s of active playing and 6s pause. At the detection of the alarm trigger: - NBC drives the TurnIndicators for the alarm cycle: blinkers flash for 26 s at 2 Hz 50%. NBC::[BH].EXTERNAL_LIGHTS.LHTurnSignalSts = 0x1("ON")/0x0("OFF") @2Hz, 50% duty cycle NBC::[BH].EXTERNAL_LIGHTS.RHTurnSignalSts = 0x1("ON")/0x0("OFF") @2Hz, 50% duty cycle - NBC activates ASU alarm cycle: NBC::[LIN 1].ActDisactCycleASU=0x0("Active") NBC::[LIN 1].CodeActDisactCycleASU=[random code != 0] NBC::[LIN 1].ActCycleSoundTypeASU=0x0("Continuos") NBC::[LIN 1].Command_ASU.ActCycleToneTypeASU=0x1("Modulated") ASU activates : (modulated tone, 110 DBA, 2 Hz) After 26s: - NBC turn OFF TurnIndicators NBC::[BH].EXTERNAL_LIGHTS.LHTurnSignalSts=0x0("OFF") NBC::[BH].EXTERNAL_LIGHTS.RHTurnSignalSts=0x0("OFF") - NBC stops ASU alarm cycle: NBC::[LIN 1].ActDisactCycleASU=0x1("Disactive") NBC::[LIN 1].CodeActDisactCycleASU=[same value used for activation] After 6s pause, NBC goes back to "Surveillance" state, since the alarm cause is not present anymore NBC::[C1].STATUS_B_CAN.TheftAlarmStatus=0x2("VTA_ARM") 3. At following key ON, NBC sends: NBC::[BH].NBC_VPS2.VPSDoorsAlarmCauseCntrl=0x1("Active")
[13 empty] | HIL | Inizio Log | NI[acquire_start]="FB.AF.KOFF.TC0342.blf"
[13 empty] | HIL | Vettura armata e bloccata | INIT[KeyOFF_Armed_locked]
[13 empty] | HIL | Apri porta guida |  | action_open_driver_door_GDX_from_internal_handle()
[13 empty] | HIL | Attendere 2s |  | WAIT[2000]
[13 empty] | HIL | Chiudi porta guida |  | action_close_driver_door_GDX()
[13 empty] | HIL | Verificare che il sistema sia ancora armato |  |  | CAN[NBC.C1.STATUS_B_CAN.TheftAlarmStatus]=VTA_ARM
[13 empty] | HIL | Verificare che il MUW sia ancora alimentato |  |  | NI[MUW_PowerLine]=MUW_Supplied
[13 empty] | HIL | Attendere la fine del ciclo di allarme (t > 32s+6s) |  | WAIT[40000]
[13 empty] | HIL |  |  | action_FOB_press_A_button_short()
[13 empty] | HIL | Verificare che il sistema sia disarmato |  |  | CAN[NBC.C1.STATUS_B_CAN.TheftAlarmStatus]=VTA_DISARM
[13 empty] | HIL | Verificare che il MUW non sia più alimentato |  |  | NI[MUW_PowerLine]=MUW_Not_Supplied
[13 empty] | HIL | Eseguire un keyON |  | action_NVO_press_EngineStart_button_short()
[13 empty] | HIL | Verifica di keyON |  |  | verify_keyON()
[13 empty] | HIL | Sistema d'allarme sempre disarmato |  |  | CAN[NBC.C1.STATUS_B_CAN.TheftAlarmStatus]=VTA_DISARM
[13 empty] | HIL | Verificare che il MUW non sia più alimentato |  |  | NI[MUW_PowerLine]=MUW_Not_Supplied
[13 empty] | HIL | NBC segnala l'intrusione da apertura porta |  |  | CAN[NBC.BH.STATUS_B_CAN.NBC_VPS2.VPSDoorsAlarmCauseCntrl]=Active
[13 empty] | HIL | .. |  |  | CAN[NBC.BH.STATUS_B_CAN.NBC_VPS2.VPSTrunkAlarmCauseCntrl]=Not_Active
[13 empty] | HIL | .. |  |  | CAN[NBC.BH.STATUS_B_CAN.NBC_VPS2.VPSDoorsAlarmCauseCntrl]=Not_Active
[13 empty] | HIL | .. |  |  | CAN[NBC.BH.STATUS_B_CAN.NBC_VPS2.VPSUSAlarmCauseCntrl]=Not_Active
[13 empty] | HIL | .. |  |  | CAN[NBC.BH.STATUS_B_CAN.NBC_VPS2.VPSAIAlarmCauseCntrl]=Not_Active
[13 empty] | HIL | .. |  |  | CAN[NBC.BH.STATUS_B_CAN.NBC_VPS2.VPSElectricalAlarmCauseCntr]=Not_Active
[13 empty] | HIL | Reset (placeholder) |  | WAIT[0]
HIL
[13 empty] | HIL | Fine Log | NI[acquire_stop]="FB.AF.KOFF.TC0342.blf"
[13 empty] | HIL | Verifica 1s di lampeggio indicatori direzione dopo blocco da telecomando
OFF | 13 | FB.AF.KOFF.TC0343 |  |  | UK |  |  |  |  | FSM - trigger alarm |  |  | Manual |  | Key OFF Alarm armed NBC::[C1].STATUS_B_CAN.TheftAlarmStatus=0x2("VTA_ARM") Deterring LED blinking with frequency 1 Hz duty-cycle 8% MUW is powered ON ON LIN, the schedule "Sleep Armed" is running Doors and trunk closed and locked NBC::[C1].STATUS_DOORS.STS_DRS_DriverDoorSts=0x1("close") NBC::[C1].STATUS_DOORS.STS_DRS_DriverLatchsts=0x2("Locked") NBC::[C1].STATUS_DOORS.STS_DRS_PsngrDoorSts=0x1("close") NBC::[C1].STATUS_DOORS.STS_DRS_PsngrLatchsts=0x2("Locked") NBC::[C1].STATUS_DOORS.STS_DRS_RearLeftDoorSts=0x1("close") NBC::[C1].STATUS_DOORS.STS_DRS_RearLeftLatchsts=0x2("Locked") NBC::[C1].STATUS_DOORS.STS_DRS_RearRightLatchsts=0x2("Locked") NBC::[C1].STATUS_DOORS.STS_DRS_VPSTrunkSts=0x1("Closed_Locked") NBC::[C1].STATUS_B_CAN.EngineBonnetSts=0x0("Closed") Hazard OFF [BH].EXTERNAL_LIGHTS.LHTurnSignalSts=0x0("OFF") [BH].EXTERNAL_LIGHTS.RHTurnSignalSts=0x0("OFF") [C2].STATUS_C-LCU.Left_TI_Feedback=0x0("OFF") [C2].STATUS_C-LCU.Right_TI_Feedback=0x0("OFF") NBC programmed EOL: "AlarmSystem"(Byte:64;Bit:0)=0x1("Present") "Siren"(Byte:65;Bit:0)=0x1("Present") "Side driver"(Byte 58;Bit 4)=0x1("right") "Country Code"(Byte 64;Bit 4-7)=0x2("UK") | Simulate a short alarm trigger: 1. Open passenger door NBC::[C1].STATUS_DOORS.STS_DRS_PsngrDoorSts=0x3("Open") 2. Within 26s close it {NBC::[C1].STATUS_DOORS.STS_DRS_PsngrDoorSts=0x1("close") 3. wait until NBC goes back to "Surveillance State" 4. disarm and perform an authorized keyON | NBC switch to "ACTIVE ALARM" state NBC::[C1].STATUS_B_CAN.TheftAlarmStatus = 0x4 (VTA_LGT_HORN) **Alarm activation procedure start ** : see "Schedules" sheet for details NBC starts an alarm cycle, that is composed of 26s of active playing and 6s pause. At the detection of the alarm trigger: - NBC drives the TurnIndicators for the alarm cycle: blinkers flash for 26 s at 2 Hz 50%. NBC::[BH].EXTERNAL_LIGHTS.LHTurnSignalSts = 0x1("ON")/0x0("OFF") @2Hz, 50% duty cycle NBC::[BH].EXTERNAL_LIGHTS.RHTurnSignalSts = 0x1("ON")/0x0("OFF") @2Hz, 50% duty cycle - NBC activates ASU alarm cycle: NBC::[LIN 1].ActDisactCycleASU=0x0("Active") NBC::[LIN 1].CodeActDisactCycleASU=[random code != 0] NBC::[LIN 1].ActCycleSoundTypeASU=0x0("Continuos") NBC::[LIN 1].Command_ASU.ActCycleToneTypeASU=0x1("Modulated") ASU activates : (modulated tone, 110 DBA, 2 Hz) After 26s: - NBC turn OFF TurnIndicators NBC::[BH].EXTERNAL_LIGHTS.LHTurnSignalSts=0x0("OFF") NBC::[BH].EXTERNAL_LIGHTS.RHTurnSignalSts=0x0("OFF") - NBC stops ASU alarm cycle: NBC::[LIN 1].ActDisactCycleASU=0x1("Disactive") NBC::[LIN 1].CodeActDisactCycleASU=[same value used for activation] After 6s pause, NBC goes back to "Surveillance" state, since the alarm cause is not present anymore NBC::[C1].STATUS_B_CAN.TheftAlarmStatus=0x2("VTA_ARM") 3. At following key ON, NBC sends: NBC::[BH].NBC_VPS2.VPSDoorsAlarmCauseCntrl=0x1("Active")
[13 empty] | HIL | Inizio Log | NI[acquire_start]="FB.AF.KOFF.TC0343.blf"
[13 empty] | HIL | Vettura armata e bloccata | INIT[KeyOFF_Armed_locked]
[13 empty] | HIL |  |  | WAIT[10000]
[13 empty] | HIL | Apri porta passeggero da maniglia interna - allarme inizia a suonare |  | action_open_passenger_door_GDX_from_internal_handle()
[13 empty] | HIL | Attendere 2s |  | WAIT[2000]
[13 empty] | HIL | Chiudere la porta passeggero |  | action_close_passenger_door_GDX()
[13 empty] | HIL | Attendere la fine del ciclo di allarme (t > 32s+6s) |  | WAIT[40000]
[13 empty] | HIL | Verificare che il sistema sia ancora armato |  |  | CAN[NBC.C1.STATUS_B_CAN.TheftAlarmStatus]=VTA_ARM
[13 empty] | HIL | Verificare che il MUW sia ancora alimentato |  |  | NI[MUW_PowerLine]=MUW_Supplied
[13 empty] | HIL | Sblocco vettura |  | action_FOB_press_A_button_short()
[13 empty] | HIL | Verificare che il sistema sia disarmato |  |  | CAN[NBC.C1.STATUS_B_CAN.TheftAlarmStatus]=VTA_DISARM
[13 empty] | HIL | Verificare che il MUW non sia più alimentato |  |  | NI[MUW_PowerLine]=MUW_Not_Supplied
[13 empty] | HIL | Eseguire un keyON |  | action_NVO_press_EngineStart_button_short()
[13 empty] | HIL | Verifica di keyON |  |  | verify_keyON()
[13 empty] | HIL | Sistema d'allarme sempre disarmato |  |  | CAN[NBC.C1.STATUS_B_CAN.TheftAlarmStatus]=VTA_DISARM
[13 empty] | HIL | Verificare che il MUW non sia più alimentato |  |  | NI[MUW_PowerLine]=MUW_Not_Supplied
[13 empty] | HIL | NBC segnala l'intrusione da apertura porta |  |  | CAN[NBC.BH.STATUS_B_CAN.NBC_VPS2.VPSDoorsAlarmCauseCntrl]=Active
[13 empty] | HIL | .. |  |  | CAN[NBC.BH.STATUS_B_CAN.NBC_VPS2.VPSTrunkAlarmCauseCntrl]=Not_Active
[13 empty] | HIL | .. |  |  | CAN[NBC.BH.STATUS_B_CAN.NBC_VPS2.VPSDoorsAlarmCauseCntrl]=Not_Active
[13 empty] | HIL | .. |  |  | CAN[NBC.BH.STATUS_B_CAN.NBC_VPS2.VPSUSAlarmCauseCntrl]=Not_Active
[13 empty] | HIL | .. |  |  | CAN[NBC.BH.STATUS_B_CAN.NBC_VPS2.VPSAIAlarmCauseCntrl]=Not_Active
[13 empty] | HIL | .. |  |  | CAN[NBC.BH.STATUS_B_CAN.NBC_VPS2.VPSElectricalAlarmCauseCntr]=Not_Active
[13 empty] | HIL | Reset (placeholder) |  | WAIT[0]
[13 empty] | HIL | Fine Log | NI[acquire_stop]="FB.AF.KOFF.TC0343.blf"
[13 empty] | HIL | Verifica 1s di lampeggio indicatori direzione dopo blocco da telecomando
OFF | 14 | FB.AF.KOFF.TC0344 |  |  | UK |  |  |  |  | FSM - trigger alarm |  |  | Manual |  | Key OFF Alarm armed NBC::[C1].STATUS_B_CAN.TheftAlarmStatus=0x2("VTA_ARM") Deterring LED blinking with frequency 1 Hz duty-cycle 8% MUW is powered ON ON LIN, the schedule "Sleep Armed" is running Doors and trunk closed and locked NBC::[C1].STATUS_DOORS.STS_DRS_DriverDoorSts=0x1("close") NBC::[C1].STATUS_DOORS.STS_DRS_DriverLatchsts=0x2("Locked") NBC::[C1].STATUS_DOORS.STS_DRS_PsngrDoorSts=0x1("close") NBC::[C1].STATUS_DOORS.STS_DRS_PsngrLatchsts=0x2("Locked") NBC::[C1].STATUS_DOORS.STS_DRS_RearLeftDoorSts=0x1("close") NBC::[C1].STATUS_DOORS.STS_DRS_RearLeftLatchsts=0x2("Locked") NBC::[C1].STATUS_DOORS.STS_DRS_RearRightLatchsts=0x2("Locked") NBC::[C1].STATUS_DOORS.STS_DRS_VPSTrunkSts=0x1("Closed_Locked") NBC::[C1].STATUS_B_CAN.EngineBonnetSts=0x0("Closed") Hazard OFF [BH].EXTERNAL_LIGHTS.LHTurnSignalSts=0x0("OFF") [BH].EXTERNAL_LIGHTS.RHTurnSignalSts=0x0("OFF") [C2].STATUS_C-LCU.Left_TI_Feedback=0x0("OFF") [C2].STATUS_C-LCU.Right_TI_Feedback=0x0("OFF") NBC programmed EOL: "AlarmSystem"(Byte:64;Bit:0)=0x1("Present") "Siren"(Byte:65;Bit:0)=0x1("Present") "Side driver"(Byte 58;Bit 4)=0x1("right") "Country Code"(Byte 64;Bit 4-7)=0x2("UK") | Simulate a short alarm trigger: 1. Open rear left door NBC::[C1].STATUS_DOORS.STS_DRS_RearLeftDoorSts=0x3("Open") 2. Within 26s close it NBC::[C1].STATUS_DOORS.STS_DRS_RearLeftDoorSts=0x1("close") 3. wait until NBC goes back to "Surveillance State" 4. disarm and perform an authorized keyON | NBC switch to "ACTIVE ALARM" state NBC::[C1].STATUS_B_CAN.TheftAlarmStatus = 0x4 (VTA_LGT_HORN) **Alarm activation procedure start ** : see "Schedules" sheet for details NBC starts an alarm cycle, that is composed of 26s of active playing and 6s pause. At the detection of the alarm trigger: - NBC drives the TurnIndicators for the alarm cycle: blinkers flash for 26 s at 2 Hz 50%. NBC::[BH].EXTERNAL_LIGHTS.LHTurnSignalSts = 0x1("ON")/0x0("OFF") @2Hz, 50% duty cycle NBC::[BH].EXTERNAL_LIGHTS.RHTurnSignalSts = 0x1("ON")/0x0("OFF") @2Hz, 50% duty cycle - NBC activates ASU alarm cycle: NBC::[LIN 1].ActDisactCycleASU=0x0("Active") NBC::[LIN 1].CodeActDisactCycleASU=[random code != 0] NBC::[LIN 1].ActCycleSoundTypeASU=0x0("Continuos") NBC::[LIN 1].Command_ASU.ActCycleToneTypeASU=0x1("Modulated") ASU activates : (modulated tone, 110 DBA, 2 Hz) After 26s: - NBC turn OFF TurnIndicators NBC::[BH].EXTERNAL_LIGHTS.LHTurnSignalSts=0x0("OFF") NBC::[BH].EXTERNAL_LIGHTS.RHTurnSignalSts=0x0("OFF") - NBC stops ASU alarm cycle: NBC::[LIN 1].ActDisactCycleASU=0x1("Disactive") NBC::[LIN 1].CodeActDisactCycleASU=[same value used for activation] After 6s pause, NBC goes back to "Surveillance" state, since the alarm cause is not present anymore NBC::[C1].STATUS_B_CAN.TheftAlarmStatus=0x2("VTA_ARM") 3. At following key ON, NBC sends: NBC::[BH].NBC_VPS2.VPSDoorsAlarmCauseCntrl=0x1("Active")
[13 empty] | HIL | Inizio Log | NI[acquire_start]="FB.AF.KOFF.TC0344.blf"
[13 empty] | HIL |  | INIT[KeyOFF_Armed_locked]
[13 empty] | HIL |  |  | action_open_rear_left_door_from_internal_handle()
[13 empty] | HIL | Attendere 2s |  | WAIT[2000]
[13 empty] | HIL |  |  | action_close_rear_left_door()
[13 empty] | HIL | Attendere la fine del ciclo di allarme (t > 32s+6s) |  | WAIT[40000]
[13 empty] | HIL | Verificare che il sistema sia ancora armato |  |  | CAN[NBC.C1.STATUS_B_CAN.TheftAlarmStatus]=VTA_ARM
[13 empty] | HIL | Verificare che il MUW sia ancora alimentato |  |  | NI[MUW_PowerLine]=MUW_Supplied
[13 empty] | HIL |  |  | action_FOB_press_A_button_short()
[13 empty] | HIL | Verificare che il sistema sia disarmato |  |  | CAN[NBC.C1.STATUS_B_CAN.TheftAlarmStatus]=VTA_DISARM
[13 empty] | HIL | Verificare che il MUW non sia più alimentato |  |  | NI[MUW_PowerLine]=MUW_Not_Supplied
[13 empty] | HIL | Eseguire un keyON |  | action_NVO_press_EngineStart_button_short()
[13 empty] | HIL | Verifica di keyON |  |  | verify_keyON()
[13 empty] | HIL | Sistema d'allarme sempre disarmato |  |  | CAN[NBC.C1.STATUS_B_CAN.TheftAlarmStatus]=VTA_DISARM
[13 empty] | HIL | Verificare che il MUW non sia più alimentato |  |  | NI[MUW_PowerLine]=MUW_Not_Supplied
[13 empty] | HIL | NBC segnala l'intrusione da apertura porta |  |  | CAN[NBC.BH.STATUS_B_CAN.NBC_VPS2.VPSDoorsAlarmCauseCntrl]=Active
[13 empty] | HIL | .. |  |  | CAN[NBC.BH.STATUS_B_CAN.NBC_VPS2.VPSTrunkAlarmCauseCntrl]=Not_Active
[13 empty] | HIL | .. |  |  | CAN[NBC.BH.STATUS_B_CAN.NBC_VPS2.VPSDoorsAlarmCauseCntrl]=Not_Active
[13 empty] | HIL | .. |  |  | CAN[NBC.BH.STATUS_B_CAN.NBC_VPS2.VPSUSAlarmCauseCntrl]=Not_Active
[13 empty] | HIL | .. |  |  | CAN[NBC.BH.STATUS_B_CAN.NBC_VPS2.VPSAIAlarmCauseCntrl]=Not_Active
[13 empty] | HIL | .. |  |  | CAN[NBC.BH.STATUS_B_CAN.NBC_VPS2.VPSElectricalAlarmCauseCntr]=Not_Active
[13 empty] | HIL | Reset (placeholder) |  | WAIT[0]
[13 empty] | HIL | Fine Log | NI[acquire_stop]="FB.AF.KOFF.TC0344.blf"
[13 empty] | HIL | Verifica 1s di lampeggio indicatori direzione dopo blocco da telecomando
OFF | 15 | FB.AF.KOFF.TC0345 |  |  | UK |  |  |  |  | FSM - trigger alarm |  |  | Manual |  | Key OFF Alarm armed NBC::[C1].STATUS_B_CAN.TheftAlarmStatus=0x2("VTA_ARM") Deterring LED blinking with frequency 1 Hz duty-cycle 8% MUW is powered ON ON LIN, the schedule "Sleep Armed" is running Doors and trunk closed and locked NBC::[C1].STATUS_DOORS.STS_DRS_DriverDoorSts=0x1("close") NBC::[C1].STATUS_DOORS.STS_DRS_DriverLatchsts=0x2("Locked") NBC::[C1].STATUS_DOORS.STS_DRS_PsngrDoorSts=0x1("close") NBC::[C1].STATUS_DOORS.STS_DRS_PsngrLatchsts=0x2("Locked") NBC::[C1].STATUS_DOORS.STS_DRS_RearLeftDoorSts=0x1("close") NBC::[C1].STATUS_DOORS.STS_DRS_RearLeftLatchsts=0x2("Locked") NBC::[C1].STATUS_DOORS.STS_DRS_RearRightLatchsts=0x2("Locked") NBC::[C1].STATUS_DOORS.STS_DRS_VPSTrunkSts=0x1("Closed_Locked") NBC::[C1].STATUS_B_CAN.EngineBonnetSts=0x0("Closed") Hazard OFF [BH].EXTERNAL_LIGHTS.LHTurnSignalSts=0x0("OFF") [BH].EXTERNAL_LIGHTS.RHTurnSignalSts=0x0("OFF") [C2].STATUS_C-LCU.Left_TI_Feedback=0x0("OFF") [C2].STATUS_C-LCU.Right_TI_Feedback=0x0("OFF") NBC programmed EOL: "AlarmSystem"(Byte:64;Bit:0)=0x1("Present") "Siren"(Byte:65;Bit:0)=0x1("Present") "Side driver"(Byte 58;Bit 4)=0x1("right") "Country Code"(Byte 64;Bit 4-7)=0x2("UK") | Simulate a short alarm trigger: 1. Open rear right door NBC::[C1].STATUS_DOORS.STS_DRS_RearRightDoorSts=0x3("Open") 2. Within 26s close it NBC::[C1].STATUS_DOORS.STS_DRS_RearRightDoorSts=0x1("close") 3. wait until NBC goes back to "Surveillance State" 4. disarm and perform an authorized keyON | NBC switch to "ACTIVE ALARM" state NBC::[C1].STATUS_B_CAN.TheftAlarmStatus = 0x4 (VTA_LGT_HORN) **Alarm activation procedure start ** : see "Schedules" sheet for details NBC starts an alarm cycle, that is composed of 26s of active playing and 6s pause. At the detection of the alarm trigger: - NBC drives the TurnIndicators for the alarm cycle: blinkers flash for 26 s at 2 Hz 50%. NBC::[BH].EXTERNAL_LIGHTS.LHTurnSignalSts = 0x1("ON")/0x0("OFF") @2Hz, 50% duty cycle NBC::[BH].EXTERNAL_LIGHTS.RHTurnSignalSts = 0x1("ON")/0x0("OFF") @2Hz, 50% duty cycle - NBC activates ASU alarm cycle: NBC::[LIN 1].ActDisactCycleASU=0x0("Active") NBC::[LIN 1].CodeActDisactCycleASU=[random code != 0] NBC::[LIN 1].ActCycleSoundTypeASU=0x0("Continuos") NBC::[LIN 1].Command_ASU.ActCycleToneTypeASU=0x1("Modulated") ASU activates : (modulated tone, 110 DBA, 2 Hz) After 26s: - NBC turn OFF TurnIndicators NBC::[BH].EXTERNAL_LIGHTS.LHTurnSignalSts=0x0("OFF") NBC::[BH].EXTERNAL_LIGHTS.RHTurnSignalSts=0x0("OFF") - NBC stops ASU alarm cycle: NBC::[LIN 1].ActDisactCycleASU=0x1("Disactive") NBC::[LIN 1].CodeActDisactCycleASU=[same value used for activation] After 6s pause, NBC goes back to "Surveillance" state, since the alarm cause is not present anymore NBC::[C1].STATUS_B_CAN.TheftAlarmStatus=0x2("VTA_ARM") 3. At following key ON, NBC sends: NBC::[BH].NBC_VPS2.VPSDoorsAlarmCauseCntrl=0x1("Active")
[13 empty] | HIL | Inizio Log | NI[acquire_start]="FB.AF.KOFF.TC0345.blf"
[13 empty] | HIL | Vettura armata e bloccata | INIT[KeyOFF_Armed_locked]
[13 empty] | HIL |  |  | action_open_rear_right_door_from_internal_handle()
[13 empty] | HIL | Attendere 2s |  | WAIT[2000]
[13 empty] | HIL |  |  | action_close_rear_right_door()
[13 empty] | HIL | Verificare che il sistema sia ancora armato |  |  | CAN[NBC.C1.STATUS_B_CAN.TheftAlarmStatus]=VTA_ARM
[13 empty] | HIL | Verificare che il MUW sia ancora alimentato |  |  | NI[MUW_PowerLine]=MUW_Supplied
[13 empty] | HIL | Attendere la fine del ciclo di allarme (t > 32s+6s) |  | WAIT[40000]
[13 empty] | HIL |  |  | action_FOB_press_A_button_short()
[13 empty] | HIL | Verificare che il sistema sia disarmato |  |  | CAN[NBC.C1.STATUS_B_CAN.TheftAlarmStatus]=VTA_DISARM
[13 empty] | HIL | Verificare che il MUW non sia più alimentato |  |  | NI[MUW_PowerLine]=MUW_Not_Supplied
[13 empty] | HIL | Eseguire un keyON |  | action_NVO_press_EngineStart_button_short()
[13 empty] | HIL | Verifica di keyON |  |  | verify_keyON()
[13 empty] | HIL | Sistema d'allarme sempre disarmato |  |  | CAN[NBC.C1.STATUS_B_CAN.TheftAlarmStatus]=VTA_DISARM
[13 empty] | HIL | Verificare che il MUW non sia più alimentato |  |  | NI[MUW_PowerLine]=MUW_Not_Supplied
[13 empty] | HIL | NBC segnala l'intrusione da apertura porta |  |  | CAN[NBC.BH.STATUS_B_CAN.NBC_VPS2.VPSDoorsAlarmCauseCntrl]=Active
[13 empty] | HIL | .. |  |  | CAN[NBC.BH.STATUS_B_CAN.NBC_VPS2.VPSTrunkAlarmCauseCntrl]=Not_Active
[13 empty] | HIL | .. |  |  | CAN[NBC.BH.STATUS_B_CAN.NBC_VPS2.VPSDoorsAlarmCauseCntrl]=Not_Active
[13 empty] | HIL | .. |  |  | CAN[NBC.BH.STATUS_B_CAN.NBC_VPS2.VPSUSAlarmCauseCntrl]=Not_Active
[13 empty] | HIL | .. |  |  | CAN[NBC.BH.STATUS_B_CAN.NBC_VPS2.VPSAIAlarmCauseCntrl]=Not_Active
[13 empty] | HIL | .. |  |  | CAN[NBC.BH.STATUS_B_CAN.NBC_VPS2.VPSElectricalAlarmCauseCntr]=Not_Active
[13 empty] | HIL | Reset (placeholder) |  | WAIT[0]
[13 empty] | HIL | Fine Log | NI[acquire_stop]="FB.AF.KOFF.TC0345.blf"
[13 empty] | HIL | Verifica 1s di lampeggio indicatori direzione dopo blocco da telecomando
OFF | 16 | FB.AF.KOFF.TC0346 |  |  | UK |  |  |  |  | FSM - trigger alarm |  |  | Manual |  | Key OFF Alarm armed NBC::[C1].STATUS_B_CAN.TheftAlarmStatus=0x2("VTA_ARM") Deterring LED blinking with frequency 1 Hz duty-cycle 8% MUW is powered ON ON LIN, the schedule "Sleep Armed" is running Doors and trunk closed and locked NBC::[C1].STATUS_DOORS.STS_DRS_DriverDoorSts=0x1("close") NBC::[C1].STATUS_DOORS.STS_DRS_DriverLatchsts=0x2("Locked") NBC::[C1].STATUS_DOORS.STS_DRS_PsngrDoorSts=0x1("close") NBC::[C1].STATUS_DOORS.STS_DRS_PsngrLatchsts=0x2("Locked") NBC::[C1].STATUS_DOORS.STS_DRS_RearLeftDoorSts=0x1("close") NBC::[C1].STATUS_DOORS.STS_DRS_RearLeftLatchsts=0x2("Locked") NBC::[C1].STATUS_DOORS.STS_DRS_RearRightLatchsts=0x2("Locked") NBC::[C1].STATUS_DOORS.STS_DRS_VPSTrunkSts=0x1("Closed_Locked") NBC::[C1].STATUS_B_CAN.EngineBonnetSts=0x0("Closed") Hazard OFF [BH].EXTERNAL_LIGHTS.LHTurnSignalSts=0x0("OFF") [BH].EXTERNAL_LIGHTS.RHTurnSignalSts=0x0("OFF") [C2].STATUS_C-LCU.Left_TI_Feedback=0x0("OFF") [C2].STATUS_C-LCU.Right_TI_Feedback=0x0("OFF") NBC programmed EOL: "AlarmSystem"(Byte:64;Bit:0)=0x1("Present") "Siren"(Byte:65;Bit:0)=0x1("Present") "Side driver"(Byte 58;Bit 4)=0x1("right") "Country Code"(Byte 64;Bit 4-7)=0x2("UK") | Simulate a short alarm trigger: 1. Open trunk NBC::[C1].STATUS_B_CAN.TrunkSts=0x1("Open") 2. Within 26s close it NBC::[C1].STATUS_B_CAN.TrunkSts=0x0("Closed") 3. wait until NBC goes back to "Surveillance State" 4. disarm and perform an authorized keyON | NBC switch to "ACTIVE ALARM" state NBC::[C1].STATUS_B_CAN.TheftAlarmStatus = 0x4 (VTA_LGT_HORN) **Alarm activation procedure start ** : see "Schedules" sheet for details NBC starts an alarm cycle, that is composed of 26s of active playing and 6s pause. At the detection of the alarm trigger: - NBC drives the TurnIndicators for the alarm cycle: blinkers flash for 26 s at 2 Hz 50%. NBC::[BH].EXTERNAL_LIGHTS.LHTurnSignalSts = 0x1("ON")/0x0("OFF") @2Hz, 50% duty cycle NBC::[BH].EXTERNAL_LIGHTS.RHTurnSignalSts = 0x1("ON")/0x0("OFF") @2Hz, 50% duty cycle - NBC activates ASU alarm cycle: NBC::[LIN 1].ActDisactCycleASU=0x0("Active") NBC::[LIN 1].CodeActDisactCycleASU=[random code != 0] NBC::[LIN 1].ActCycleSoundTypeASU=0x0("Continuos") NBC::[LIN 1].Command_ASU.ActCycleToneTypeASU=0x1("Modulated") ASU activates : (modulated tone, 110 DBA, 2 Hz) After 26s: - NBC turn OFF TurnIndicators NBC::[BH].EXTERNAL_LIGHTS.LHTurnSignalSts=0x0("OFF") NBC::[BH].EXTERNAL_LIGHTS.RHTurnSignalSts=0x0("OFF") - NBC stops ASU alarm cycle: NBC::[LIN 1].ActDisactCycleASU=0x1("Disactive") NBC::[LIN 1].CodeActDisactCycleASU=[same value used for activation] After 6s pause, NBC goes back to "Surveillance" state, since the alarm cause is not present anymore NBC::[C1].STATUS_B_CAN.TheftAlarmStatus=0x2("VTA_ARM") 3. At following key ON, NBC sends: NBC::[BH].NBC_VPS2.VPSTrunkAlarmCauseCntrl=0x1("Active")
[13 empty] | HIL | Inizio Log | NI[acquire_start]="FB.AF.KOFF.TC0346.blf"
[13 empty] | HIL | Vettura armata e bloccata | INIT[KeyOFF_Armed_locked]
[13 empty] | HIL |  |  | action_open_trunk()
[13 empty] | HIL | Attendere 2s |  | WAIT[2000]
[13 empty] | HIL |  |  | action_close_trunk()
[13 empty] | HIL | Verificare che il sistema sia ancora armato |  |  | CAN[NBC.C1.STATUS_B_CAN.TheftAlarmStatus]=VTA_ARM
[13 empty] | HIL | Verificare che il MUW sia ancora alimentato |  |  | NI[MUW_PowerLine]=MUW_Supplied
[13 empty] | HIL | Attendere la fine del ciclo di allarme (t > 32s+6s) |  | WAIT[40000]
[13 empty] | HIL |  |  | action_FOB_press_A_button_short()
[13 empty] | HIL | Verificare che il sistema sia disarmato |  |  | CAN[NBC.C1.STATUS_B_CAN.TheftAlarmStatus]=VTA_DISARM
[13 empty] | HIL | Verificare che il MUW non sia più alimentato |  |  | NI[MUW_PowerLine]=MUW_Not_Supplied
[13 empty] | HIL | Eseguire un keyON |  | action_NVO_press_EngineStart_button_short()
[13 empty] | HIL | Verifica di keyON |  |  | verify_keyON()
[13 empty] | HIL | Sistema d'allarme sempre disarmato |  |  | CAN[NBC.C1.STATUS_B_CAN.TheftAlarmStatus]=VTA_DISARM
[13 empty] | HIL | Verificare che il MUW non sia più alimentato |  |  | NI[MUW_PowerLine]=MUW_Not_Supplied
[13 empty] | HIL | NBC segnala l'intrusione da apertura trunk |  |  | CAN[NBC.BH.STATUS_B_CAN.NBC_VPS2.VPSDoorsAlarmCauseCntrl]=Not_Active
[13 empty] | HIL | .. |  |  | CAN[NBC.BH.STATUS_B_CAN.NBC_VPS2.VPSTrunkAlarmCauseCntrl]=Active
[13 empty] | HIL | .. |  |  | CAN[NBC.BH.STATUS_B_CAN.NBC_VPS2.VPSBonnetAlarmCauseCntrl]=Not_Active
[13 empty] | HIL | .. |  |  | CAN[NBC.BH.STATUS_B_CAN.NBC_VPS2.VPSUSAlarmCauseCntrl]=Not_Active
[13 empty] | HIL | .. |  |  | CAN[NBC.BH.STATUS_B_CAN.NBC_VPS2.VPSAIAlarmCauseCntrl]=Not_Active
[13 empty] | HIL | .. |  |  | CAN[NBC.BH.STATUS_B_CAN.NBC_VPS2.VPSElectricalAlarmCauseCntr]=Not_Active
[13 empty] | HIL | Reset (placeholder) |  | WAIT[0]
[13 empty] | HIL | Fine Log | NI[acquire_stop]="FB.AF.KOFF.TC0346.blf"
[13 empty] | HIL | Verifica 1s di lampeggio indicatori direzione dopo blocco da telecomando
OFF | 17 | FB.AF.KOFF.TC0347 |  |  | UK |  |  |  |  | FSM - trigger alarm |  |  | Manual |  | Key OFF Alarm armed NBC::[C1].STATUS_B_CAN.TheftAlarmStatus=0x2("VTA_ARM") Deterring LED blinking with frequency 1 Hz duty-cycle 8% MUW is powered ON ON LIN, the schedule "Sleep Armed" is running Doors and trunk closed and locked NBC::[C1].STATUS_DOORS.STS_DRS_DriverDoorSts=0x1("close") NBC::[C1].STATUS_DOORS.STS_DRS_DriverLatchsts=0x2("Locked") NBC::[C1].STATUS_DOORS.STS_DRS_PsngrDoorSts=0x1("close") NBC::[C1].STATUS_DOORS.STS_DRS_PsngrLatchsts=0x2("Locked") NBC::[C1].STATUS_DOORS.STS_DRS_RearLeftDoorSts=0x1("close") NBC::[C1].STATUS_DOORS.STS_DRS_RearLeftLatchsts=0x2("Locked") NBC::[C1].STATUS_DOORS.STS_DRS_RearRightLatchsts=0x2("Locked") NBC::[C1].STATUS_DOORS.STS_DRS_VPSTrunkSts=0x1("Closed_Locked") NBC::[C1].STATUS_B_CAN.EngineBonnetSts=0x0("Closed") Hazard OFF [BH].EXTERNAL_LIGHTS.LHTurnSignalSts=0x0("OFF") [BH].EXTERNAL_LIGHTS.RHTurnSignalSts=0x0("OFF") [C2].STATUS_C-LCU.Left_TI_Feedback=0x0("OFF") [C2].STATUS_C-LCU.Right_TI_Feedback=0x0("OFF") NBC programmed EOL: "AlarmSystem"(Byte:64;Bit:0)=0x1("Present") "Siren"(Byte:65;Bit:0)=0x1("Present") "Side driver"(Byte 58;Bit 4)=0x1("right") "Country Code"(Byte 64;Bit 4-7)=0x2("UK") | Simulate a short alarm trigger: 1. Open bonnet NBC::[C1].STATUS_B_CAN.EngineBonnetSts=0x1("Open") 2. Within 26s close it NBC::[C1].STATUS_B_CAN.EngineBonnetSts=0x0("Closed") 3. wait until NBC goes back to "Surveillance State" 4. disarm and perform an authorized keyON | NBC switch to "ACTIVE ALARM" state NBC::[C1].STATUS_B_CAN.TheftAlarmStatus = 0x4 (VTA_LGT_HORN) **Alarm activation procedure start ** : see "Schedules" sheet for details NBC starts an alarm cycle, that is composed of 26s of active playing and 6s pause. At the detection of the alarm trigger: - NBC drives the TurnIndicators for the alarm cycle: blinkers flash for 26 s at 2 Hz 50%. NBC::[BH].EXTERNAL_LIGHTS.LHTurnSignalSts = 0x1("ON")/0x0("OFF") @2Hz, 50% duty cycle NBC::[BH].EXTERNAL_LIGHTS.RHTurnSignalSts = 0x1("ON")/0x0("OFF") @2Hz, 50% duty cycle - NBC activates ASU alarm cycle: NBC::[LIN 1].ActDisactCycleASU=0x0("Active") NBC::[LIN 1].CodeActDisactCycleASU=[random code != 0] NBC::[LIN 1].ActCycleSoundTypeASU=0x0("Continuos") NBC::[LIN 1].Command_ASU.ActCycleToneTypeASU=0x1("Modulated") ASU activates : (modulated tone, 110 DBA, 2 Hz) After 26s: - NBC turn OFF TurnIndicators NBC::[BH].EXTERNAL_LIGHTS.LHTurnSignalSts=0x0("OFF") NBC::[BH].EXTERNAL_LIGHTS.RHTurnSignalSts=0x0("OFF") - NBC stops ASU alarm cycle: NBC::[LIN 1].ActDisactCycleASU=0x1("Disactive") NBC::[LIN 1].CodeActDisactCycleASU=[same value used for activation] After 6s pause, NBC goes back to "Surveillance" state, since the alarm cause is not present anymore NBC::[C1].STATUS_B_CAN.TheftAlarmStatus=0x2("VTA_ARM") 3. At following key ON, NBC sends: NBC::[BH].NBC_VPS2.VPSBonnetAlarmCauseCntrl=0x1("Active")
[13 empty] | HIL | Inizio Log | NI[acquire_start]="FB.AF.KOFF.TC0347.blf"
[13 empty] | HIL | Vettura armata e bloccata | INIT[KeyOFF_Armed_locked]
[13 empty] | HIL |  |  | action_open_bonnet()
[13 empty] | HIL | Attendere 2s |  | WAIT[2000]
[13 empty] | HIL |  |  | action_close_bonnet()
[13 empty] | HIL | Verificare che il sistema sia ancora armato |  |  | CAN[NBC.C1.STATUS_B_CAN.TheftAlarmStatus]=VTA_ARM
[13 empty] | HIL | Verificare che il MUW sia ancora alimentato |  |  | NI[MUW_PowerLine]=MUW_Supplied
[13 empty] | HIL | Attendere la fine del ciclo di allarme (t > 32s+6s) |  | WAIT[40000]
[13 empty] | HIL |  |  | action_FOB_press_A_button_short()
[13 empty] | HIL | Verificare che il sistema sia disarmato |  |  | CAN[NBC.C1.STATUS_B_CAN.TheftAlarmStatus]=VTA_DISARM
[13 empty] | HIL | Verificare che il MUW non sia più alimentato |  |  | NI[MUW_PowerLine]=MUW_Not_Supplied
[13 empty] | HIL | Eseguire un keyON |  | action_NVO_press_EngineStart_button_short()
[13 empty] | HIL | Verifica di keyON |  |  | verify_keyON()
[13 empty] | HIL | Sistema d'allarme sempre disarmato |  |  | CAN[NBC.C1.STATUS_B_CAN.TheftAlarmStatus]=VTA_DISARM
[13 empty] | HIL | Verificare che il MUW non sia più alimentato |  |  | NI[MUW_PowerLine]=MUW_Not_Supplied
[13 empty] | HIL | NBC segnala l'intrusione da apertura cofano |  |  | CAN[NBC.BH.STATUS_B_CAN.NBC_VPS2.VPSDoorsAlarmCauseCntrl]=Not_Active
[13 empty] | HIL | .. |  |  | CAN[NBC.BH.STATUS_B_CAN.NBC_VPS2.VPSTrunkAlarmCauseCntrl]=Not_Active
[13 empty] | HIL | .. |  |  | CAN[NBC.BH.STATUS_B_CAN.NBC_VPS2.VPSBonnetAlarmCauseCntrl]=Active
[13 empty] | HIL | .. |  |  | CAN[NBC.BH.STATUS_B_CAN.NBC_VPS2.VPSUSAlarmCauseCntrl]=Not_Active
[13 empty] | HIL | .. |  |  | CAN[NBC.BH.STATUS_B_CAN.NBC_VPS2.VPSAIAlarmCauseCntrl]=Not_Active
[13 empty] | HIL | .. |  |  | CAN[NBC.BH.STATUS_B_CAN.NBC_VPS2.VPSElectricalAlarmCauseCntr]=Not_Active
[13 empty] | HIL | Reset (placeholder) |  | WAIT[0]
[13 empty] | HIL | Fine Log | NI[acquire_stop]="FB.AF.KOFF.TC0347.blf"
[13 empty] | HIL | Verifica 1s di lampeggio indicatori direzione dopo blocco da telecomando
OFF | 18 | FB.AF.KOFF.TC1051 |  |  | UK |  |  |  |  | FSM - trigger alarm |  |  | Manual |  | key OFF Alarm armed: C1CAN-STATUS_B_CAN.TheftAlarmStatus=2 (VTA_ARM) EOL:Start Byte:64;Start Bit:4;Used by:NBC Country code = EEC EOL: "AlarmSystem"(Byte:64;Bit:0)=0x1("Present") "Siren"(Byte:65;Bit:0)=0x1("Present") "Side driver"(Byte 58;Bit 4)=0x1("right") "Country Code"(Byte 64;Bit 4-7)=0x2("UK") | Simulate a short alarm trigger: 1. disconnect ASU and then re-connect it within 26s | Blinkers alarm cycle: the blinkers flash for 26 s at 2 Hz 50%. Siren alarm cycle: the siren activates for 26 s continously with a modulated tone (110 DBA, 2 Hz) Total number of cycles: 1 At following key ON: BHCAN-NBC-NBC_VPS2.VPSElectricalAlarmCauseCntr=1 NQS shows the display message "Forcing attempt"
[13 empty] | HIL | Inizio Log | NI[acquire_start]="FB.AF.KOFF.TC1051.blf"
[13 empty] | HIL | Vettura armata e bloccata | INIT[KeyOFF_Armed_locked]
[13 empty] | HIL | Apri porta guida |  | action_open_driver_door_GSX_from_internal_handle()
[13 empty] | HIL | Attendere 2s |  | WAIT[2000]
[13 empty] | HIL | Chiudi porta guida |  | action_close_driver_door_GSX()
[13 empty] | HIL | Verificare che il sistema sia ancora armato |  |  | CAN[NBC.C1.STATUS_B_CAN.TheftAlarmStatus]=VTA_ARM
[13 empty] | HIL | Verificare che il MUW sia ancora alimentato |  |  | NI[MUW_PowerLine]=MUW_Supplied
[13 empty] | HIL | Attendere la fine del ciclo di allarme (t > 32s+6s) |  | WAIT[40000]
[13 empty] | HIL | Fine Log | NI[acquire_stop]="FB.AF.KOFF.TC1051.blf"
OFF | 19 | FB.AF.KOFF.TC1052 |  |  | UK |  |  |  |  | FSM - trigger alarm |  |  | Manual |  | key OFF Alarm armed: C1CAN-STATUS_B_CAN.TheftAlarmStatus=2 (VTA_ARM) EOL:Start Byte:64;Start Bit:4;Used by:NBC Country code = EEC EOL: "AlarmSystem"(Byte:64;Bit:0)=0x1("Present") "Siren"(Byte:65;Bit:0)=0x1("Present") "Side driver"(Byte 58;Bit 4)=0x1("right") "Country Code"(Byte 64;Bit 4-7)=0x2("UK") | Simulate a short alarm trigger: 1. Start the alarm simultating an a keyON not authenticated: set +15 active on NBC input for less than 26s | Blinkers alarm cycle: the blinkers flash for 26 s at 2 Hz 50%. Siren alarm cycle: the siren activates for 26 s continously with a modulated tone (110 DBA, 2 Hz) Total number of cycles: 1 At following key ON: BHCAN-NBC-NBC_VPS2.VPSElectricalAlarmCauseCntr=1 NQS shows the display message "Forcing attempt"
[13 empty] | HIL | Inizio Log | NI[acquire_start]="FB.AF.KOFF.TC1052.blf"
[13 empty] | HIL | Vettura armata e bloccata | INIT[KeyOFF_Armed_locked]
[13 empty] | HIL | Forza il +15 ad ON |  | action_force_physical_keyON()
[13 empty] | HIL | Attendere 2s |  | WAIT[2000]
[13 empty] | HIL | Resetta il +15 ad OFF |  | action_force_physical_keyOFF()
[13 empty] | HIL | Verificare che il sistema sia ancora armato |  |  | CAN[NBC.C1.STATUS_B_CAN.TheftAlarmStatus]=VTA_ARM
[13 empty] | HIL | Verificare che il MUW sia ancora alimentato |  |  | NI[MUW_PowerLine]=MUW_Supplied
[13 empty] | HIL | Attendere la fine del ciclo di allarme (t > 32s+6s) |  | WAIT[40000]
[13 empty] | HIL | Fine Log | NI[acquire_stop]="FB.AF.KOFF.TC1052.blf"
OFF | 20 | FB.AF.KOFF.TC1208 |  |  | UK |  |  |  |  | FSM - stop alarm |  |  | Manual |  | KeyOFF NBC is in "ACTIVE ALARM" state NBC::[C1].STATUS_B_CAN.TheftAlarmStatus=0x2("VTA_ARM") NBC has activated an ASU alarm cycle ASU is playing a modulated tone (110 DBA, 2 Hz) NBC is driving the turnIndicators (flash at 2 Hz 50%.) NBC::[BH].EXTERNAL_LIGHTS.LHTurnSignalSts = 0x1("ON")/0x0("OFF") @2Hz, 50% duty cycle NBC::[BH].EXTERNAL_LIGHTS.RHTurnSignalSts = 0x1("ON")/0x0("OFF") @2Hz, 50% duty cycle ON LIN, "Operating_Armed" schedule is running : ASU and NBC exchange Heart-beat code NBC::[LIN1].Heart_Beat_ASU.ResetHeartBeatASU=0x0("No") NBC::[LIN1].Heart_Beat_ASU.CodeHeartBeatASU=[random code] ASU::[LIN1].Heart_Beat_Feedback_ASU.AppNappHeartBeatASU=0x0("Applicable") ASU::[LIN1].Heart_Beat_Feedback_ASU.AckNackHeartBeatASU=0x0("Ack") NBC programmed EOL: "AlarmSystem"(Byte:64;Bit:0)=0x1("Present") "Siren"(Byte:65;Bit:0)=0x1("Present") "Side driver"(Byte 58;Bit 4)=0x1("right") "Country Code"(Byte 64;Bit 4-7)=0x2("UK") | Unlock by a short press on A button on FOB NPE::[C1].RFHUB1.RFFuncReq = 0xE(BUTTON_A_Single_Pressure) | 1. At the reception of the unlock command, the alarm gets disarmed NBC::[C1].STATUS_B_CAN.TheftAlarmStatus=0x0("VTA_DISARM") **Disarming procedure starts** : see "Disarming" sheet for details - NBC stops the Turn indicators allarm signalling and it drives the "unlock" signalling on turn indicators (0.5s ON 0.5s OFF twice) NBC::[BH].EXTERNAL_LIGHTS.LHTurnSignalSts = [goes 0x1("ON") for 0.5s then 0x0("OFF") for 0.5s twice] NBC::[BH].EXTERNAL_LIGHTS.RHTurnSignalSts = [goes 0x1("ON") for 0.5s then 0x0("OFF") for 0.5s twice] - NBC stops ASU alarm cycle, with same code used for ASU alarm cycle start NBC::[LIN 1].ActDisactCycleASU=0x1("Disactive") NBC::[LIN 1].CodeActDisactCycleASU=[same value used for activation] - NBC commands 2 siren beeps 0.5s ON and 0.5s OFF NBC::[LIN 1].Ins_Disins.BeepASU=0x0(''Yes'') NBC::[LIN 1].Ins_Disins.TimeBeepASU=0x1('0,5 seconds'') NBC::[LIN 1].Ins_Disins.NumberBeepASU=0x0(''2 Beep'') NBC::[LIN 1].Ins_Disins.LevelBeepASU=0x0(''Low'') (TurnIndicator lights and ASU beep shall be syncronous) - NBC disarm the ASU, with same code used for arming NBC::[LIN 1].Ins_Disins.DiagnosisRequest=0x0("No diagnosis requested") NBC::[LIN 1].Ins_Disins.InsDisinsASU=0x0(''Disinsertion'') NBC::[LIN 1].Ins_Disins.CodeInsDisinsASU=same value used for insertion - NBC switch OFF deterrence led At the end, on LIN, no schedule is running
[13 empty] | HIL | Inizio Log | NI[acquire_start]="FB.AF.KOFF.TC1208.blf"
[13 empty] | HIL | Vettura armata e bloccata | INIT[KeyOFF_Armed_locked]
HIL
HIL
HIL
HIL
HIL
HIL
[13 empty] | HIL | Fine Log | NI[acquire_stop]="FB.AF.KOFF.TC1208.blf"
OFF | 21 | FB.AF.KOFF.TC1209 |  |  | UK |  |  |  |  | FSM - stop alarm |  |  | Manual |  | KeyOFF NBC is in "ACTIVE ALARM" state NBC::[C1].STATUS_B_CAN.TheftAlarmStatus=0x2("VTA_ARM") NBC has activated an ASU alarm cycle ASU is playing a modulated tone (110 DBA, 2 Hz) NBC is driving the turnIndicators (flash at 2 Hz 50%.) NBC::[BH].EXTERNAL_LIGHTS.LHTurnSignalSts = 0x1("ON")/0x0("OFF") @2Hz, 50% duty cycle NBC::[BH].EXTERNAL_LIGHTS.RHTurnSignalSts = 0x1("ON")/0x0("OFF") @2Hz, 50% duty cycle ON LIN, "Operating_Armed" schedule is running : ASU and NBC exchange Heart-beat code NBC::[LIN1].Heart_Beat_ASU.ResetHeartBeatASU=0x0("No") NBC::[LIN1].Heart_Beat_ASU.CodeHeartBeatASU=[random code] ASU::[LIN1].Heart_Beat_Feedback_ASU.AppNappHeartBeatASU=0x0("Applicable") ASU::[LIN1].Heart_Beat_Feedback_ASU.AckNackHeartBeatASU=0x0("Ack") NBC programmed EOL: "AlarmSystem"(Byte:64;Bit:0)=0x1("Present") "Siren"(Byte:65;Bit:0)=0x1("Present") "Side driver"(Byte 58;Bit 4)=0x1("right") "Country Code"(Byte 64;Bit 4-7)=0x2("UK") | Unlock by a long press on A button on FOB NPE::[C1].RFHUB1.RFFuncReq = 0x10(BUTTON A_Long_Pressure) | 1. At the reception of the unlock command, the alarm gets disarmed NBC::[C1].STATUS_B_CAN.TheftAlarmStatus=0x0("VTA_DISARM") **Disarming procedure starts** : see "Disarming" sheet for details - NBC stops the Turn indicators allarm signalling and it drives the "unlock" signalling on turn indicators (0.5s ON 0.5s OFF twice) NBC::[BH].EXTERNAL_LIGHTS.LHTurnSignalSts = [goes 0x1("ON") for 0.5s then 0x0("OFF") for 0.5s twice] NBC::[BH].EXTERNAL_LIGHTS.RHTurnSignalSts = [goes 0x1("ON") for 0.5s then 0x0("OFF") for 0.5s twice] - NBC stops ASU alarm cycle, with same code used for ASU alarm cycle start NBC::[LIN 1].ActDisactCycleASU=0x1("Disactive") NBC::[LIN 1].CodeActDisactCycleASU=[same value used for activation] - NBC commands 2 siren beeps 0.5s ON and 0.5s OFF NBC::[LIN 1].Ins_Disins.BeepASU=0x0(''Yes'') NBC::[LIN 1].Ins_Disins.TimeBeepASU=0x1('0,5 seconds'') NBC::[LIN 1].Ins_Disins.NumberBeepASU=0x0(''2 Beep'') NBC::[LIN 1].Ins_Disins.LevelBeepASU=0x0(''Low'') (TurnIndicator lights and ASU beep shall be syncronous) - NBC disarm the ASU, with same code used for arming NBC::[LIN 1].Ins_Disins.DiagnosisRequest=0x0("No diagnosis requested") NBC::[LIN 1].Ins_Disins.InsDisinsASU=0x0(''Disinsertion'') NBC::[LIN 1].Ins_Disins.CodeInsDisinsASU=same value used for insertion - NBC switch OFF deterrence led At the end, on LIN, no schedule is running
[13 empty] | HIL | Inizio Log | NI[acquire_start]="FB.AF.KOFF.TC1209.blf"
[13 empty] | HIL | Vettura armata e bloccata | INIT[KeyOFF_Armed_locked]
HIL
HIL
HIL
HIL
HIL
HIL
[13 empty] | HIL | Fine Log | NI[acquire_stop]="FB.AF.KOFF.TC1209.blf"
OFF | 22 | FB.AF.KON.TC078 |  |  | UK |  |  |  |  | FSM - stop alarm |  |  | Manual |  | KeyOFF NBC is in "ACTIVE ALARM" state NBC::[C1].STATUS_B_CAN.TheftAlarmStatus=0x2("VTA_ARM") NBC has activated an ASU alarm cycle ASU is playing a modulated tone (110 DBA, 2 Hz) NBC is driving the turnIndicators (flash at 2 Hz 50%.) NBC::[BH].EXTERNAL_LIGHTS.LHTurnSignalSts = 0x1("ON")/0x0("OFF") @2Hz, 50% duty cycle NBC::[BH].EXTERNAL_LIGHTS.RHTurnSignalSts = 0x1("ON")/0x0("OFF") @2Hz, 50% duty cycle ON LIN, "Operating_Armed" schedule is running : ASU and NBC exchange Heart-beat code NBC::[LIN1].Heart_Beat_ASU.ResetHeartBeatASU=0x0("No") NBC::[LIN1].Heart_Beat_ASU.CodeHeartBeatASU=[random code] ASU::[LIN1].Heart_Beat_Feedback_ASU.AppNappHeartBeatASU=0x0("Applicable") ASU::[LIN1].Heart_Beat_Feedback_ASU.AckNackHeartBeatASU=0x0("Ack") NBC programmed EOL: "AlarmSystem"(Byte:64;Bit:0)=0x1("Present") "Siren"(Byte:65;Bit:0)=0x1("Present") "Side driver"(Byte 58;Bit 4)=0x1("right") "Country Code"(Byte 64;Bit 4-7)=0x2("UK") | Perform an authorized keyON | 1. physical key input signal (+15) : ON NBC asks for an authenticated key BCM::[C1].BCM_CODE_TRM_REQUEST.TxpAuthRequest=0x0("Txp_Authentication_Request") BCM::[C1].BCM_CODE_TRM_REQUEST.TxpReadRequest=0x1("Not_Active") NPE authenticate the key NPE::[C1].TRM_CODE_RESPONSE.TxpFound=0x0(''Transponder_Read'') NPE::[C1].TRM_CODE_RESPONSE.TxpID="Transponder_x_Authenticated" Since the keyON is authenticated, the alarm gets disarmed NBC::[C1].STATUS_B_CAN.TheftAlarmStatus=0x0("VTA_DISARM") **Disarming procedure starts** : see "Disarming" sheet for details - NBC stops driving turn indicator lights flash and does not perform the "unlock" flashes(0,5s ON, 0.5s OFF twice) due to keyON disarming NBC::[BH].EXTERNAL_LIGHTS.LHTurnSignalSts=0x0("OFF") NBC::[BH].EXTERNAL_LIGHTS.RHTurnSignalSts=0x0("OFF") - NBC stops ASU alarm cycle, with same code used for ASU alarm cycle start NBC::[LIN 1].ActDisactCycleASU=0x1("Disactive") NBC::[LIN 1].CodeActDisactCycleASU=[same value used for activation] - NBC commands 2 additional siren beeps 0.5s ON and 0.5s OFF NBC::[LIN 1].Ins_Disins.BeepASU=0x0(''Yes'') NBC::[LIN 1].Ins_Disins.TimeBeepASU=0x1('0,5 seconds'') NBC::[LIN 1].Ins_Disins.NumberBeepASU=0x0(''2 Beep'') NBC::[LIN 1].Ins_Disins.LevelBeepASU=0x0(''Low'') - NBC disarm the ASU, with same code used for arming NBC::[LIN 1].Ins_Disins.DiagnosisRequest=0x0("No diagnosis requested") NBC::[LIN 1].Ins_Disins.InsDisinsASU=0x0(''Disinsertion'') NBC::[LIN 1].Ins_Disins.CodeInsDisinsASU=same value used for insertion - NBC switch OFF deterrence led At the end, on LIN, no schedule is running
[13 empty] | HIL | Inizio Log | NI[acquire_start]="FB.AF.KON.TC078.blf"
[13 empty] | HIL | Vettura armata e bloccata | INIT[KeyOFF_Armed_locked]
HIL
HIL
HIL
HIL
HIL
HIL
[13 empty] | HIL | Fine Log | NI[acquire_stop]="FB.AF.KON.TC078.blf"
[5 empty] | BELGIUM | [7 empty] | HIL |  | Eseguire Proxi BELGIUM
OFF | 23 | FB.AF.KOFF.TC0354 |  |  | BELGIUM |  |  |  |  | FSM - trigger alarm |  |  | Manual |  | Key OFF Alarm armed NBC::[C1].STATUS_B_CAN.TheftAlarmStatus=0x2("VTA_ARM") Deterring LED blinking with frequency 1 Hz duty-cycle 8% MUW is powered ON ON LIN, the schedule "Sleep Armed" is running Doors and trunk closed and locked NBC::[C1].STATUS_DOORS.STS_DRS_DriverDoorSts=0x1("close") NBC::[C1].STATUS_DOORS.STS_DRS_DriverLatchsts=0x2("Locked") NBC::[C1].STATUS_DOORS.STS_DRS_PsngrDoorSts=0x1("close") NBC::[C1].STATUS_DOORS.STS_DRS_PsngrLatchsts=0x2("Locked") NBC::[C1].STATUS_DOORS.STS_DRS_RearLeftDoorSts=0x1("close") NBC::[C1].STATUS_DOORS.STS_DRS_RearLeftLatchsts=0x2("Locked") NBC::[C1].STATUS_DOORS.STS_DRS_RearRightLatchsts=0x2("Locked") NBC::[C1].STATUS_DOORS.STS_DRS_VPSTrunkSts=0x1("Closed_Locked") NBC::[C1].STATUS_B_CAN.EngineBonnetSts=0x0("Closed") Hazard OFF [BH].EXTERNAL_LIGHTS.LHTurnSignalSts=0x0("OFF") [BH].EXTERNAL_LIGHTS.RHTurnSignalSts=0x0("OFF") [C2].STATUS_C-LCU.Left_TI_Feedback=0x0("OFF") [C2].STATUS_C-LCU.Right_TI_Feedback=0x0("OFF") NBC programmed EOL: "AlarmSystem"(Byte:64;Bit:0)=0x1("Present") "Siren"(Byte:65;Bit:0)=0x1("Present") "Side driver"(Byte 58;Bit 4)=0x0("left") "Country Code"(Byte 64;Bit 4-7)=0x3("Belgium") | Simulate a short alarm trigger: 1. Open driver door NBC::[C1].STATUS_DOORS.STS_DRS_DriverDoorSts=0x3("Open") 2. Within 26s close it NBC::[C1].STATUS_DOORS.STS_DRS_DriverDoorSts=0x1("close") 3. wait until NBC goes back to "Surveillance State" 4. disarm and perform an authorized keyON | NBC switch to "ACTIVE ALARM" state NBC::[C1].STATUS_B_CAN.TheftAlarmStatus = 0x4 (VTA_LGT_HORN) **Alarm activation procedure start ** : see "Schedules" sheet for details NBC starts an alarm cycle, that is composed of 26s of active playing and 4s pause [Belgium market only] At the detection of the alarm trigger: - NBC drives the TurnIndicators for the alarm cycle: blinkers flash for 26 s at 2 Hz 50%. NBC::[BH].EXTERNAL_LIGHTS.LHTurnSignalSts = 0x1("ON")/0x0("OFF") @2Hz, 50% duty cycle NBC::[BH].EXTERNAL_LIGHTS.RHTurnSignalSts = 0x1("ON")/0x0("OFF") @2Hz, 50% duty cycle - NBC activates ASU alarm cycle: NBC::[LIN 1].ActDisactCycleASU=0x0("Active") NBC::[LIN 1].CodeActDisactCycleASU=[random code != 0] NBC::[LIN 1].ActCycleSoundTypeASU=0x0("Continuos") NBC::[LIN 1].Command_ASU.ActCycleToneTypeASU=0x1("Modulated") ASU activates : (modulated tone, 110 DBA, 2 Hz) After 26s: - NBC turn OFF TurnIndicators NBC::[BH].EXTERNAL_LIGHTS.LHTurnSignalSts=0x0("OFF") NBC::[BH].EXTERNAL_LIGHTS.RHTurnSignalSts=0x0("OFF") - NBC stops ASU alarm cycle: NBC::[LIN 1].ActDisactCycleASU=0x1("Disactive") NBC::[LIN 1].CodeActDisactCycleASU=[same value used for activation] After 4s pause, NBC goes back to "Surveillance" state, since the alarm cause is not present anymore NBC::[C1].STATUS_B_CAN.TheftAlarmStatus=0x2("VTA_ARM") 3. At following key ON, NBC sends: NBC::[BH].NBC_VPS2.VPSDoorsAlarmCauseCntrl=0x1("Active")
[13 empty] | HIL | Inizio Log | NI[acquire_start]="FB.AF.KOFF.TC0354.blf"
[13 empty] | HIL | Vettura armata e bloccata | INIT[KeyOFF_Armed_locked]
[13 empty] | HIL | Apri porta guida |  | action_open_driver_door_GSX_from_internal_handle()
[13 empty] | HIL | Attendere 2s |  | WAIT[2000]
[13 empty] | HIL | Chiudi porta guida |  | action_close_driver_door_GSX()
[13 empty] | HIL | Verificare che il sistema sia ancora armato |  |  | CAN[NBC.C1.STATUS_B_CAN.TheftAlarmStatus]=VTA_ARM
[13 empty] | HIL | Verificare che il MUW sia ancora alimentato |  |  | NI[MUW_PowerLine]=MUW_Supplied
[13 empty] | HIL | Attendere la fine del ciclo di allarme (t > 32s+6s) |  | WAIT[40000]
[13 empty] | HIL |  |  | action_FOB_press_A_button_short()
[13 empty] | HIL | Verificare che il sistema sia disarmato |  |  | CAN[NBC.C1.STATUS_B_CAN.TheftAlarmStatus]=VTA_DISARM
[13 empty] | HIL | Verificare che il MUW non sia più alimentato |  |  | NI[MUW_PowerLine]=MUW_Not_Supplied
[13 empty] | HIL | Eseguire un keyON |  | action_NVO_press_EngineStart_button_short()
[13 empty] | HIL | Verifica di keyON |  |  | verify_keyON()
[13 empty] | HIL | Sistema d'allarme sempre disarmato |  |  | CAN[NBC.C1.STATUS_B_CAN.TheftAlarmStatus]=VTA_DISARM
[13 empty] | HIL | Verificare che il MUW non sia più alimentato |  |  | NI[MUW_PowerLine]=MUW_Not_Supplied
[13 empty] | HIL | NBC segnala l'intrusione da apertura porta |  |  | CAN[NBC.BH.STATUS_B_CAN.NBC_VPS2.VPSDoorsAlarmCauseCntrl]=Active
[13 empty] | HIL | .. |  |  | CAN[NBC.BH.STATUS_B_CAN.NBC_VPS2.VPSTrunkAlarmCauseCntrl]=Not_Active
[13 empty] | HIL | .. |  |  | CAN[NBC.BH.STATUS_B_CAN.NBC_VPS2.VPSDoorsAlarmCauseCntrl]=Not_Active
[13 empty] | HIL | .. |  |  | CAN[NBC.BH.STATUS_B_CAN.NBC_VPS2.VPSUSAlarmCauseCntrl]=Not_Active
[13 empty] | HIL | .. |  |  | CAN[NBC.BH.STATUS_B_CAN.NBC_VPS2.VPSAIAlarmCauseCntrl]=Not_Active
[13 empty] | HIL | .. |  |  | CAN[NBC.BH.STATUS_B_CAN.NBC_VPS2.VPSElectricalAlarmCauseCntr]=Not_Active
[13 empty] | HIL | Reset (placeholder) |  | WAIT[0]
[13 empty] | HIL | Fine Log | NI[acquire_stop]="FB.AF.KOFF.TC0354.blf"
[13 empty] | HIL | Verifica 1s di lampeggio indicatori direzione dopo blocco da telecomando
OFF | 24 | FB.AF.KOFF.TC0355 |  |  | BELGIUM |  |  |  |  | FSM - trigger alarm |  |  | Manual |  | Key OFF Alarm armed NBC::[C1].STATUS_B_CAN.TheftAlarmStatus=0x2("VTA_ARM") Deterring LED blinking with frequency 1 Hz duty-cycle 8% MUW is powered ON ON LIN, the schedule "Sleep Armed" is running Doors and trunk closed and locked NBC::[C1].STATUS_DOORS.STS_DRS_DriverDoorSts=0x1("close") NBC::[C1].STATUS_DOORS.STS_DRS_DriverLatchsts=0x2("Locked") NBC::[C1].STATUS_DOORS.STS_DRS_PsngrDoorSts=0x1("close") NBC::[C1].STATUS_DOORS.STS_DRS_PsngrLatchsts=0x2("Locked") NBC::[C1].STATUS_DOORS.STS_DRS_RearLeftDoorSts=0x1("close") NBC::[C1].STATUS_DOORS.STS_DRS_RearLeftLatchsts=0x2("Locked") NBC::[C1].STATUS_DOORS.STS_DRS_RearRightLatchsts=0x2("Locked") NBC::[C1].STATUS_DOORS.STS_DRS_VPSTrunkSts=0x1("Closed_Locked") NBC::[C1].STATUS_B_CAN.EngineBonnetSts=0x0("Closed") Hazard OFF [BH].EXTERNAL_LIGHTS.LHTurnSignalSts=0x0("OFF") [BH].EXTERNAL_LIGHTS.RHTurnSignalSts=0x0("OFF") [C2].STATUS_C-LCU.Left_TI_Feedback=0x0("OFF") [C2].STATUS_C-LCU.Right_TI_Feedback=0x0("OFF") NBC programmed EOL: "AlarmSystem"(Byte:64;Bit:0)=0x1("Present") "Siren"(Byte:65;Bit:0)=0x1("Present") "Side driver"(Byte 58;Bit 4)=0x0("left") "Country Code"(Byte 64;Bit 4-7)=0x3("Belgium") | Simulate a short alarm trigger: 1. Open passenger door NBC::[C1].STATUS_DOORS.STS_DRS_PsngrDoorSts=0x3("Open") 2. Within 26s close it {NBC::[C1].STATUS_DOORS.STS_DRS_PsngrDoorSts=0x1("close") 3. wait until NBC goes back to "Surveillance State" 4. disarm and perform an authorized keyON | NBC switch to "ACTIVE ALARM" state NBC::[C1].STATUS_B_CAN.TheftAlarmStatus = 0x4 (VTA_LGT_HORN) **Alarm activation procedure start ** : see "Schedules" sheet for details NBC starts an alarm cycle, that is composed of 26s of active playing and 4s pause [Belgium market only]. At the detection of the alarm trigger: - NBC drives the TurnIndicators for the alarm cycle: blinkers flash for 26 s at 2 Hz 50%. NBC::[BH].EXTERNAL_LIGHTS.LHTurnSignalSts = 0x1("ON")/0x0("OFF") @2Hz, 50% duty cycle NBC::[BH].EXTERNAL_LIGHTS.RHTurnSignalSts = 0x1("ON")/0x0("OFF") @2Hz, 50% duty cycle - NBC activates ASU alarm cycle: NBC::[LIN 1].ActDisactCycleASU=0x0("Active") NBC::[LIN 1].CodeActDisactCycleASU=[random code != 0] NBC::[LIN 1].ActCycleSoundTypeASU=0x0("Continuos") NBC::[LIN 1].Command_ASU.ActCycleToneTypeASU=0x1("Modulated") ASU activates : (modulated tone, 110 DBA, 2 Hz) After 26s: - NBC turn OFF TurnIndicators NBC::[BH].EXTERNAL_LIGHTS.LHTurnSignalSts=0x0("OFF") NBC::[BH].EXTERNAL_LIGHTS.RHTurnSignalSts=0x0("OFF") - NBC stops ASU alarm cycle: NBC::[LIN 1].ActDisactCycleASU=0x1("Disactive") NBC::[LIN 1].CodeActDisactCycleASU=[same value used for activation] After 4s pause, NBC goes back to "Surveillance" state, since the alarm cause is not present anymore NBC::[C1].STATUS_B_CAN.TheftAlarmStatus=0x2("VTA_ARM") 3. At following key ON, NBC sends: NBC::[BH].NBC_VPS2.VPSDoorsAlarmCauseCntrl=0x1("Active")
[13 empty] | HIL | Inizio Log | NI[acquire_start]="FB.AF.KOFF.TC0355.blf"
[13 empty] | HIL | Vettura armata e bloccata | INIT[KeyOFF_Armed_locked]
[13 empty] | HIL |  |  | WAIT[10000]
[13 empty] | HIL | Apri porta passeggero da maniglia interna - allarme inizia a suonare |  | action_open_passenger_door_GSX_from_internal_handle()
[13 empty] | HIL | Attendere 2s |  | WAIT[2000]
[13 empty] | HIL | Chiudere la porta passeggero |  | action_close_passenger_door_GSX()
[13 empty] | HIL | Attendere la fine del ciclo di allarme (t > 32s+6s) |  | WAIT[40000]
[13 empty] | HIL | Verificare che il sistema sia ancora armato |  |  | CAN[NBC.C1.STATUS_B_CAN.TheftAlarmStatus]=VTA_ARM
[13 empty] | HIL | Verificare che il MUW sia ancora alimentato |  |  | NI[MUW_PowerLine]=MUW_Supplied
[13 empty] | HIL | Sblocco vettura |  | action_FOB_press_A_button_short()
[13 empty] | HIL | Verificare che il sistema sia disarmato |  |  | CAN[NBC.C1.STATUS_B_CAN.TheftAlarmStatus]=VTA_DISARM
[13 empty] | HIL | Verificare che il MUW non sia più alimentato |  |  | NI[MUW_PowerLine]=MUW_Not_Supplied
[13 empty] | HIL | Eseguire un keyON |  | action_NVO_press_EngineStart_button_short()
[13 empty] | HIL | Verifica di keyON |  |  | verify_keyON()
[13 empty] | HIL | Sistema d'allarme sempre disarmato |  |  | CAN[NBC.C1.STATUS_B_CAN.TheftAlarmStatus]=VTA_DISARM
[13 empty] | HIL | Verificare che il MUW non sia più alimentato |  |  | NI[MUW_PowerLine]=MUW_Not_Supplied
[13 empty] | HIL | NBC segnala l'intrusione da apertura porta |  |  | CAN[NBC.BH.STATUS_B_CAN.NBC_VPS2.VPSDoorsAlarmCauseCntrl]=Active
[13 empty] | HIL | .. |  |  | CAN[NBC.BH.STATUS_B_CAN.NBC_VPS2.VPSTrunkAlarmCauseCntrl]=Not_Active
[13 empty] | HIL | .. |  |  | CAN[NBC.BH.STATUS_B_CAN.NBC_VPS2.VPSDoorsAlarmCauseCntrl]=Not_Active
[13 empty] | HIL | .. |  |  | CAN[NBC.BH.STATUS_B_CAN.NBC_VPS2.VPSUSAlarmCauseCntrl]=Not_Active
[13 empty] | HIL | .. |  |  | CAN[NBC.BH.STATUS_B_CAN.NBC_VPS2.VPSAIAlarmCauseCntrl]=Not_Active | -
[13 empty] | HIL | .. |  |  | CAN[NBC.BH.STATUS_B_CAN.NBC_VPS2.VPSElectricalAlarmCauseCntr]=Not_Active | -
[13 empty] | HIL | Reset (placeholder) |  | WAIT[0] |  | -
[13 empty] | HIL | Fine Log | NI[acquire_stop]="FB.AF.KOFF.TC0355.blf" |  |  | -
[13 empty] | HIL | Verifica 1s di lampeggio indicatori direzione dopo blocco da telecomando
OFF | 25 | FB.AF.KOFF.TC0356 |  |  | BELGIUM |  |  |  |  | FSM - trigger alarm |  |  | Manual |  | Key OFF Alarm armed NBC::[C1].STATUS_B_CAN.TheftAlarmStatus=0x2("VTA_ARM") Deterring LED blinking with frequency 1 Hz duty-cycle 8% MUW is powered ON ON LIN, the schedule "Sleep Armed" is running Doors and trunk closed and locked NBC::[C1].STATUS_DOORS.STS_DRS_DriverDoorSts=0x1("close") NBC::[C1].STATUS_DOORS.STS_DRS_DriverLatchsts=0x2("Locked") NBC::[C1].STATUS_DOORS.STS_DRS_PsngrDoorSts=0x1("close") NBC::[C1].STATUS_DOORS.STS_DRS_PsngrLatchsts=0x2("Locked") NBC::[C1].STATUS_DOORS.STS_DRS_RearLeftDoorSts=0x1("close") NBC::[C1].STATUS_DOORS.STS_DRS_RearLeftLatchsts=0x2("Locked") NBC::[C1].STATUS_DOORS.STS_DRS_RearRightLatchsts=0x2("Locked") NBC::[C1].STATUS_DOORS.STS_DRS_VPSTrunkSts=0x1("Closed_Locked") NBC::[C1].STATUS_B_CAN.EngineBonnetSts=0x0("Closed") Hazard OFF [BH].EXTERNAL_LIGHTS.LHTurnSignalSts=0x0("OFF") [BH].EXTERNAL_LIGHTS.RHTurnSignalSts=0x0("OFF") [C2].STATUS_C-LCU.Left_TI_Feedback=0x0("OFF") [C2].STATUS_C-LCU.Right_TI_Feedback=0x0("OFF") NBC programmed EOL: "AlarmSystem"(Byte:64;Bit:0)=0x1("Present") "Siren"(Byte:65;Bit:0)=0x1("Present") "Side driver"(Byte 58;Bit 4)=0x0("left") "Country Code"(Byte 64;Bit 4-7)=0x3("Belgium") | Simulate a short alarm trigger: 1. Open rear left door NBC::[C1].STATUS_DOORS.STS_DRS_RearLeftDoorSts=0x3("Open") 2. Within 26s close it NBC::[C1].STATUS_DOORS.STS_DRS_RearLeftDoorSts=0x1("close") 3. wait until NBC goes back to "Surveillance State" 4. disarm and perform an authorized keyON | NBC switch to "ACTIVE ALARM" state NBC::[C1].STATUS_B_CAN.TheftAlarmStatus = 0x4 (VTA_LGT_HORN) **Alarm activation procedure start ** : see "Schedules" sheet for details NBC starts an alarm cycle, that is composed of 26s of active playing and 4s pause [Belgium market only] At the detection of the alarm trigger: - NBC drives the TurnIndicators for the alarm cycle: blinkers flash for 26 s at 2 Hz 50%. NBC::[BH].EXTERNAL_LIGHTS.LHTurnSignalSts = 0x1("ON")/0x0("OFF") @2Hz, 50% duty cycle NBC::[BH].EXTERNAL_LIGHTS.RHTurnSignalSts = 0x1("ON")/0x0("OFF") @2Hz, 50% duty cycle - NBC activates ASU alarm cycle: NBC::[LIN 1].ActDisactCycleASU=0x0("Active") NBC::[LIN 1].CodeActDisactCycleASU=[random code != 0] NBC::[LIN 1].ActCycleSoundTypeASU=0x0("Continuos") NBC::[LIN 1].Command_ASU.ActCycleToneTypeASU=0x1("Modulated") ASU activates : (modulated tone, 110 DBA, 2 Hz) After 26s: - NBC turn OFF TurnIndicators NBC::[BH].EXTERNAL_LIGHTS.LHTurnSignalSts=0x0("OFF") NBC::[BH].EXTERNAL_LIGHTS.RHTurnSignalSts=0x0("OFF") - NBC stops ASU alarm cycle: NBC::[LIN 1].ActDisactCycleASU=0x1("Disactive") NBC::[LIN 1].CodeActDisactCycleASU=[same value used for activation] After 4s pause, NBC goes back to "Surveillance" state, since the alarm cause is not present anymore NBC::[C1].STATUS_B_CAN.TheftAlarmStatus=0x2("VTA_ARM") 3. At following key ON, NBC sends: NBC::[BH].NBC_VPS2.VPSDoorsAlarmCauseCntrl=0x1("Active")
[13 empty] | HIL | Inizio Log | NI[acquire_start]="FB.AF.KOFF.TC0356.blf" |  |  | -
[13 empty] | HIL |  | INIT[KeyOFF_Armed_locked]
[13 empty] | HIL |  |  | action_open_rear_left_door_from_internal_handle()
[13 empty] | HIL | Attendere 2s |  | WAIT[2000]
[13 empty] | HIL |  |  | action_close_rear_left_door()
[13 empty] | HIL | Attendere la fine del ciclo di allarme (t > 32s+6s) |  | WAIT[40000]
[13 empty] | HIL | Verificare che il sistema sia ancora armato |  |  | CAN[NBC.C1.STATUS_B_CAN.TheftAlarmStatus]=VTA_ARM
[13 empty] | HIL | Verificare che il MUW sia ancora alimentato |  |  | NI[MUW_PowerLine]=MUW_Supplied
[13 empty] | HIL |  |  | action_FOB_press_A_button_short()
[13 empty] | HIL | Verificare che il sistema sia disarmato |  |  | CAN[NBC.C1.STATUS_B_CAN.TheftAlarmStatus]=VTA_DISARM
[13 empty] | HIL | Verificare che il MUW non sia più alimentato |  |  | NI[MUW_PowerLine]=MUW_Not_Supplied
[13 empty] | HIL | Eseguire un keyON |  | action_NVO_press_EngineStart_button_short()
[13 empty] | HIL | Verifica di keyON |  |  | verify_keyON()
[13 empty] | HIL | Sistema d'allarme sempre disarmato |  |  | CAN[NBC.C1.STATUS_B_CAN.TheftAlarmStatus]=VTA_DISARM
[13 empty] | HIL | Verificare che il MUW non sia più alimentato |  |  | NI[MUW_PowerLine]=MUW_Not_Supplied
[13 empty] | HIL | NBC segnala l'intrusione da apertura porta |  |  | CAN[NBC.BH.STATUS_B_CAN.NBC_VPS2.VPSDoorsAlarmCauseCntrl]=Active
[13 empty] | HIL | .. |  |  | CAN[NBC.BH.STATUS_B_CAN.NBC_VPS2.VPSTrunkAlarmCauseCntrl]=Not_Active
[13 empty] | HIL | .. |  |  | CAN[NBC.BH.STATUS_B_CAN.NBC_VPS2.VPSDoorsAlarmCauseCntrl]=Not_Active
[13 empty] | HIL | .. |  |  | CAN[NBC.BH.STATUS_B_CAN.NBC_VPS2.VPSUSAlarmCauseCntrl]=Not_Active
[13 empty] | HIL | .. |  |  | CAN[NBC.BH.STATUS_B_CAN.NBC_VPS2.VPSAIAlarmCauseCntrl]=Not_Active
[13 empty] | HIL | .. |  |  | CAN[NBC.BH.STATUS_B_CAN.NBC_VPS2.VPSElectricalAlarmCauseCntr]=Not_Active
[13 empty] | HIL | Reset (placeholder) |  | WAIT[0]
[13 empty] | HIL | Fine Log | NI[acquire_stop]="FB.AF.KOFF.TC0356.blf"
[13 empty] | HIL | Verifica 1s di lampeggio indicatori direzione dopo blocco da telecomando
OFF | 26 | FB.AF.KOFF.TC0357 |  |  | BELGIUM |  |  |  |  | FSM - trigger alarm |  |  | Manual |  | Key OFF Alarm armed NBC::[C1].STATUS_B_CAN.TheftAlarmStatus=0x2("VTA_ARM") Deterring LED blinking with frequency 1 Hz duty-cycle 8% MUW is powered ON ON LIN, the schedule "Sleep Armed" is running Doors and trunk closed and locked NBC::[C1].STATUS_DOORS.STS_DRS_DriverDoorSts=0x1("close") NBC::[C1].STATUS_DOORS.STS_DRS_DriverLatchsts=0x2("Locked") NBC::[C1].STATUS_DOORS.STS_DRS_PsngrDoorSts=0x1("close") NBC::[C1].STATUS_DOORS.STS_DRS_PsngrLatchsts=0x2("Locked") NBC::[C1].STATUS_DOORS.STS_DRS_RearLeftDoorSts=0x1("close") NBC::[C1].STATUS_DOORS.STS_DRS_RearLeftLatchsts=0x2("Locked") NBC::[C1].STATUS_DOORS.STS_DRS_RearRightLatchsts=0x2("Locked") NBC::[C1].STATUS_DOORS.STS_DRS_VPSTrunkSts=0x1("Closed_Locked") NBC::[C1].STATUS_B_CAN.EngineBonnetSts=0x0("Closed") Hazard OFF [BH].EXTERNAL_LIGHTS.LHTurnSignalSts=0x0("OFF") [BH].EXTERNAL_LIGHTS.RHTurnSignalSts=0x0("OFF") [C2].STATUS_C-LCU.Left_TI_Feedback=0x0("OFF") [C2].STATUS_C-LCU.Right_TI_Feedback=0x0("OFF") NBC programmed EOL: "AlarmSystem"(Byte:64;Bit:0)=0x1("Present") "Siren"(Byte:65;Bit:0)=0x1("Present") "Side driver"(Byte 58;Bit 4)=0x0("left") "Country Code"(Byte 64;Bit 4-7)=0x3("Belgium") | Simulate a short alarm trigger: 1. Open rear right door NBC::[C1].STATUS_DOORS.STS_DRS_RearRightDoorSts=0x3("Open") 2. Within 26s close it NBC::[C1].STATUS_DOORS.STS_DRS_RearRightDoorSts=0x1("close") 3. wait until NBC goes back to "Surveillance State" 4. disarm and perform an authorized keyON | NBC switch to "ACTIVE ALARM" state NBC::[C1].STATUS_B_CAN.TheftAlarmStatus = 0x4 (VTA_LGT_HORN) **Alarm activation procedure start ** : see "Schedules" sheet for details NBC starts an alarm cycle, that is composed of 26s of active playing and 4s pause [Belgium market only]. At the detection of the alarm trigger: - NBC drives the TurnIndicators for the alarm cycle: blinkers flash for 26 s at 2 Hz 50%. NBC::[BH].EXTERNAL_LIGHTS.LHTurnSignalSts = 0x1("ON")/0x0("OFF") @2Hz, 50% duty cycle NBC::[BH].EXTERNAL_LIGHTS.RHTurnSignalSts = 0x1("ON")/0x0("OFF") @2Hz, 50% duty cycle - NBC activates ASU alarm cycle: NBC::[LIN 1].ActDisactCycleASU=0x0("Active") NBC::[LIN 1].CodeActDisactCycleASU=[random code != 0] NBC::[LIN 1].ActCycleSoundTypeASU=0x0("Continuos") NBC::[LIN 1].Command_ASU.ActCycleToneTypeASU=0x1("Modulated") ASU activates : (modulated tone, 110 DBA, 2 Hz) After 26s: - NBC turn OFF TurnIndicators NBC::[BH].EXTERNAL_LIGHTS.LHTurnSignalSts=0x0("OFF") NBC::[BH].EXTERNAL_LIGHTS.RHTurnSignalSts=0x0("OFF") - NBC stops ASU alarm cycle: NBC::[LIN 1].ActDisactCycleASU=0x1("Disactive") NBC::[LIN 1].CodeActDisactCycleASU=[same value used for activation] After 4s pause, NBC goes back to "Surveillance" state, since the alarm cause is not present anymore NBC::[C1].STATUS_B_CAN.TheftAlarmStatus=0x2("VTA_ARM") 3. At following key ON, NBC sends: NBC::[BH].NBC_VPS2.VPSDoorsAlarmCauseCntrl=0x1("Active")
[13 empty] | HIL | Inizio Log | NI[acquire_start]="FB.AF.KOFF.TC0357.blf"
[13 empty] | HIL | Vettura armata e bloccata | INIT[KeyOFF_Armed_locked]
[13 empty] | HIL |  |  | action_open_rear_right_door_from_internal_handle()
[13 empty] | HIL | Attendere 2s |  | WAIT[2000]
[13 empty] | HIL |  |  | action_close_rear_right_door()
[13 empty] | HIL | Verificare che il sistema sia ancora armato |  |  | CAN[NBC.C1.STATUS_B_CAN.TheftAlarmStatus]=VTA_ARM
[13 empty] | HIL | Verificare che il MUW sia ancora alimentato |  |  | NI[MUW_PowerLine]=MUW_Supplied
[13 empty] | HIL | Attendere la fine del ciclo di allarme (t > 32s+6s) |  | WAIT[40000]
[13 empty] | HIL |  |  | action_FOB_press_A_button_short()
[13 empty] | HIL | Verificare che il sistema sia disarmato |  |  | CAN[NBC.C1.STATUS_B_CAN.TheftAlarmStatus]=VTA_DISARM
[13 empty] | HIL | Verificare che il MUW non sia più alimentato |  |  | NI[MUW_PowerLine]=MUW_Not_Supplied
[13 empty] | HIL | Eseguire un keyON |  | action_NVO_press_EngineStart_button_short()
[13 empty] | HIL | Verifica di keyON |  |  | verify_keyON()
[13 empty] | HIL | Sistema d'allarme sempre disarmato |  |  | CAN[NBC.C1.STATUS_B_CAN.TheftAlarmStatus]=VTA_DISARM
[13 empty] | HIL | Verificare che il MUW non sia più alimentato |  |  | NI[MUW_PowerLine]=MUW_Not_Supplied
[13 empty] | HIL | NBC segnala l'intrusione da apertura porta |  |  | CAN[NBC.BH.STATUS_B_CAN.NBC_VPS2.VPSDoorsAlarmCauseCntrl]=Active
[13 empty] | HIL | .. |  |  | CAN[NBC.BH.STATUS_B_CAN.NBC_VPS2.VPSTrunkAlarmCauseCntrl]=Not_Active
[13 empty] | HIL | .. |  |  | CAN[NBC.BH.STATUS_B_CAN.NBC_VPS2.VPSDoorsAlarmCauseCntrl]=Not_Active
[13 empty] | HIL | .. |  |  | CAN[NBC.BH.STATUS_B_CAN.NBC_VPS2.VPSUSAlarmCauseCntrl]=Not_Active
[13 empty] | HIL | .. |  |  | CAN[NBC.BH.STATUS_B_CAN.NBC_VPS2.VPSAIAlarmCauseCntrl]=Not_Active
[13 empty] | HIL | .. |  |  | CAN[NBC.BH.STATUS_B_CAN.NBC_VPS2.VPSElectricalAlarmCauseCntr]=Not_Active
[13 empty] | HIL | Reset (placeholder) |  | WAIT[0]
[13 empty] | HIL | Fine Log | NI[acquire_stop]="FB.AF.KOFF.TC0357.blf"
[13 empty] | HIL | Verifica 1s di lampeggio indicatori direzione dopo blocco da telecomando
OFF | 27 | FB.AF.KOFF.TC0358 |  |  | BELGIUM |  |  |  |  | FSM - trigger alarm |  |  | Manual |  | Key OFF Alarm armed NBC::[C1].STATUS_B_CAN.TheftAlarmStatus=0x2("VTA_ARM") Deterring LED blinking with frequency 1 Hz duty-cycle 8% MUW is powered ON ON LIN, the schedule "Sleep Armed" is running Doors and trunk closed and locked NBC::[C1].STATUS_DOORS.STS_DRS_DriverDoorSts=0x1("close") NBC::[C1].STATUS_DOORS.STS_DRS_DriverLatchsts=0x2("Locked") NBC::[C1].STATUS_DOORS.STS_DRS_PsngrDoorSts=0x1("close") NBC::[C1].STATUS_DOORS.STS_DRS_PsngrLatchsts=0x2("Locked") NBC::[C1].STATUS_DOORS.STS_DRS_RearLeftDoorSts=0x1("close") NBC::[C1].STATUS_DOORS.STS_DRS_RearLeftLatchsts=0x2("Locked") NBC::[C1].STATUS_DOORS.STS_DRS_RearRightLatchsts=0x2("Locked") NBC::[C1].STATUS_DOORS.STS_DRS_VPSTrunkSts=0x1("Closed_Locked") NBC::[C1].STATUS_B_CAN.EngineBonnetSts=0x0("Closed") Hazard OFF [BH].EXTERNAL_LIGHTS.LHTurnSignalSts=0x0("OFF") [BH].EXTERNAL_LIGHTS.RHTurnSignalSts=0x0("OFF") [C2].STATUS_C-LCU.Left_TI_Feedback=0x0("OFF") [C2].STATUS_C-LCU.Right_TI_Feedback=0x0("OFF") NBC programmed EOL: "AlarmSystem"(Byte:64;Bit:0)=0x1("Present") "Siren"(Byte:65;Bit:0)=0x1("Present") "Side driver"(Byte 58;Bit 4)=0x0("left") "Country Code"(Byte 64;Bit 4-7)=0x3("Belgium") | Simulate a short alarm trigger: 1. Open trunk NBC::[C1].STATUS_B_CAN.TrunkSts=0x1("Open") 2. Within 26s close it NBC::[C1].STATUS_B_CAN.TrunkSts=0x0("Closed") 3. wait until NBC goes back to "Surveillance State" 4. disarm and perform an authorized keyON | NBC switch to "ACTIVE ALARM" state NBC::[C1].STATUS_B_CAN.TheftAlarmStatus = 0x4 (VTA_LGT_HORN) **Alarm activation procedure start ** : see "Schedules" sheet for details NBC starts an alarm cycle, that is composed of 26s of active playing and 4s pause [Belgium market only]. At the detection of the alarm trigger: - NBC drives the TurnIndicators for the alarm cycle: blinkers flash for 26 s at 2 Hz 50%. NBC::[BH].EXTERNAL_LIGHTS.LHTurnSignalSts = 0x1("ON")/0x0("OFF") @2Hz, 50% duty cycle NBC::[BH].EXTERNAL_LIGHTS.RHTurnSignalSts = 0x1("ON")/0x0("OFF") @2Hz, 50% duty cycle - NBC activates ASU alarm cycle: NBC::[LIN 1].ActDisactCycleASU=0x0("Active") NBC::[LIN 1].CodeActDisactCycleASU=[random code != 0] NBC::[LIN 1].ActCycleSoundTypeASU=0x0("Continuos") NBC::[LIN 1].Command_ASU.ActCycleToneTypeASU=0x1("Modulated") ASU activates : (modulated tone, 110 DBA, 2 Hz) After 26s: - NBC turn OFF TurnIndicators NBC::[BH].EXTERNAL_LIGHTS.LHTurnSignalSts=0x0("OFF") NBC::[BH].EXTERNAL_LIGHTS.RHTurnSignalSts=0x0("OFF") - NBC stops ASU alarm cycle: NBC::[LIN 1].ActDisactCycleASU=0x1("Disactive") NBC::[LIN 1].CodeActDisactCycleASU=[same value used for activation] After 4s pause, NBC goes back to "Surveillance" state, since the alarm cause is not present anymore NBC::[C1].STATUS_B_CAN.TheftAlarmStatus=0x2("VTA_ARM") 3. At following key ON, NBC sends: NBC::[BH].NBC_VPS2.VPSTrunkAlarmCauseCntrl=0x1("Active")
[13 empty] | HIL | Inizio Log | NI[acquire_start]="FB.AF.KOFF.TC0358.blf" |  |  | -
[13 empty] | HIL | Vettura armata e bloccata | INIT[KeyOFF_Armed_locked] |  |  | -
[13 empty] | HIL |  |  | action_open_trunk()
[13 empty] | HIL | Attendere 2s |  | WAIT[2000]
[13 empty] | HIL |  |  | action_close_trunk()
[13 empty] | HIL | Verificare che il sistema sia ancora armato |  |  | CAN[NBC.C1.STATUS_B_CAN.TheftAlarmStatus]=VTA_ARM
[13 empty] | HIL | Verificare che il MUW sia ancora alimentato |  |  | NI[MUW_PowerLine]=MUW_Supplied
[13 empty] | HIL | Attendere la fine del ciclo di allarme (t > 32s+6s) |  | WAIT[40000]
[13 empty] | HIL |  |  | action_FOB_press_A_button_short()
[13 empty] | HIL | Verificare che il sistema sia disarmato |  |  | CAN[NBC.C1.STATUS_B_CAN.TheftAlarmStatus]=VTA_DISARM
[13 empty] | HIL | Verificare che il MUW non sia più alimentato |  |  | NI[MUW_PowerLine]=MUW_Not_Supplied
[13 empty] | HIL | Eseguire un keyON |  | action_NVO_press_EngineStart_button_short()
[13 empty] | HIL | Verifica di keyON |  |  | verify_keyON()
[13 empty] | HIL | Sistema d'allarme sempre disarmato |  |  | CAN[NBC.C1.STATUS_B_CAN.TheftAlarmStatus]=VTA_DISARM
[13 empty] | HIL | Verificare che il MUW non sia più alimentato |  |  | NI[MUW_PowerLine]=MUW_Not_Supplied
[13 empty] | HIL | NBC segnala l'intrusione da apertura trunk |  |  | CAN[NBC.BH.STATUS_B_CAN.NBC_VPS2.VPSDoorsAlarmCauseCntrl]=Not_Active
[13 empty] | HIL | .. |  |  | CAN[NBC.BH.STATUS_B_CAN.NBC_VPS2.VPSTrunkAlarmCauseCntrl]=Active
[13 empty] | HIL | .. |  |  | CAN[NBC.BH.STATUS_B_CAN.NBC_VPS2.VPSBonnetAlarmCauseCntrl]=Not_Active
[13 empty] | HIL | .. |  |  | CAN[NBC.BH.STATUS_B_CAN.NBC_VPS2.VPSUSAlarmCauseCntrl]=Not_Active
[13 empty] | HIL | .. |  |  | CAN[NBC.BH.STATUS_B_CAN.NBC_VPS2.VPSAIAlarmCauseCntrl]=Not_Active
[13 empty] | HIL | .. |  |  | CAN[NBC.BH.STATUS_B_CAN.NBC_VPS2.VPSElectricalAlarmCauseCntr]=Not_Active
[13 empty] | HIL | Reset (placeholder) |  | WAIT[0]
[13 empty] | HIL | Fine Log | NI[acquire_stop]="FB.AF.KOFF.TC0358.blf" |  |  | -
[13 empty] | HIL | Verifica 1s di lampeggio indicatori direzione dopo blocco da telecomando
OFF | 28 | FB.AF.KOFF.TC0359 |  |  | BELGIUM |  |  |  |  | FSM - trigger alarm |  |  | Manual |  | Key OFF Alarm armed NBC::[C1].STATUS_B_CAN.TheftAlarmStatus=0x2("VTA_ARM") Deterring LED blinking with frequency 1 Hz duty-cycle 8% MUW is powered ON ON LIN, the schedule "Sleep Armed" is running Doors and trunk closed and locked NBC::[C1].STATUS_DOORS.STS_DRS_DriverDoorSts=0x1("close") NBC::[C1].STATUS_DOORS.STS_DRS_DriverLatchsts=0x2("Locked") NBC::[C1].STATUS_DOORS.STS_DRS_PsngrDoorSts=0x1("close") NBC::[C1].STATUS_DOORS.STS_DRS_PsngrLatchsts=0x2("Locked") NBC::[C1].STATUS_DOORS.STS_DRS_RearLeftDoorSts=0x1("close") NBC::[C1].STATUS_DOORS.STS_DRS_RearLeftLatchsts=0x2("Locked") NBC::[C1].STATUS_DOORS.STS_DRS_RearRightLatchsts=0x2("Locked") NBC::[C1].STATUS_DOORS.STS_DRS_VPSTrunkSts=0x1("Closed_Locked") NBC::[C1].STATUS_B_CAN.EngineBonnetSts=0x0("Closed") Hazard OFF [BH].EXTERNAL_LIGHTS.LHTurnSignalSts=0x0("OFF") [BH].EXTERNAL_LIGHTS.RHTurnSignalSts=0x0("OFF") [C2].STATUS_C-LCU.Left_TI_Feedback=0x0("OFF") [C2].STATUS_C-LCU.Right_TI_Feedback=0x0("OFF") NBC programmed EOL: "AlarmSystem"(Byte:64;Bit:0)=0x1("Present") "Siren"(Byte:65;Bit:0)=0x1("Present") "Side driver"(Byte 58;Bit 4)=0x0("left") "Country Code"(Byte 64;Bit 4-7)=0x3("Belgium") | Simulate a short alarm trigger: 1. Open bonnet NBC::[C1].STATUS_B_CAN.EngineBonnetSts=0x1("Open") 2. Within 26s close it NBC::[C1].STATUS_B_CAN.EngineBonnetSts=0x0("Closed") 3. wait until NBC goes back to "Surveillance State" 4. disarm and perform an authorized keyON | NBC switch to "ACTIVE ALARM" state NBC::[C1].STATUS_B_CAN.TheftAlarmStatus = 0x4 (VTA_LGT_HORN) **Alarm activation procedure start ** : see "Schedules" sheet for details NBC starts an alarm cycle, that is composed of 26s of active playing and 4s pause [Belgium market only]. At the detection of the alarm trigger: - NBC drives the TurnIndicators for the alarm cycle: blinkers flash for 26 s at 2 Hz 50%. NBC::[BH].EXTERNAL_LIGHTS.LHTurnSignalSts = 0x1("ON")/0x0("OFF") @2Hz, 50% duty cycle NBC::[BH].EXTERNAL_LIGHTS.RHTurnSignalSts = 0x1("ON")/0x0("OFF") @2Hz, 50% duty cycle - NBC activates ASU alarm cycle: NBC::[LIN 1].ActDisactCycleASU=0x0("Active") NBC::[LIN 1].CodeActDisactCycleASU=[random code != 0] NBC::[LIN 1].ActCycleSoundTypeASU=0x0("Continuos") NBC::[LIN 1].Command_ASU.ActCycleToneTypeASU=0x1("Modulated") ASU activates : (modulated tone, 110 DBA, 2 Hz) After 26s: - NBC turn OFF TurnIndicators NBC::[BH].EXTERNAL_LIGHTS.LHTurnSignalSts=0x0("OFF") NBC::[BH].EXTERNAL_LIGHTS.RHTurnSignalSts=0x0("OFF") - NBC stops ASU alarm cycle: NBC::[LIN 1].ActDisactCycleASU=0x1("Disactive") NBC::[LIN 1].CodeActDisactCycleASU=[same value used for activation] After 4s pause, NBC goes back to "Surveillance" state, since the alarm cause is not present anymore NBC::[C1].STATUS_B_CAN.TheftAlarmStatus=0x2("VTA_ARM") 3. At following key ON, NBC sends: NBC::[BH].NBC_VPS2.VPSBonnetAlarmCauseCntrl=0x1("Active")
[13 empty] | HIL | Inizio Log | NI[acquire_start]="FB.AF.KOFF.TC0359.blf" |  |  | -
[13 empty] | HIL | Vettura armata e bloccata | INIT[KeyOFF_Armed_locked] |  |  | -
[13 empty] | HIL |  |  | action_open_bonnet() |  | -
[13 empty] | HIL | Attendere 2s |  | WAIT[2000]
[13 empty] | HIL |  |  | action_close_bonnet()
[13 empty] | HIL | Verificare che il sistema sia ancora armato |  |  | CAN[NBC.C1.STATUS_B_CAN.TheftAlarmStatus]=VTA_ARM
[13 empty] | HIL | Verificare che il MUW sia ancora alimentato |  |  | NI[MUW_PowerLine]=MUW_Supplied
[13 empty] | HIL | Attendere la fine del ciclo di allarme (t > 32s+6s) |  | WAIT[40000]
[13 empty] | HIL |  |  | action_FOB_press_A_button_short()
[13 empty] | HIL | Verificare che il sistema sia disarmato |  |  | CAN[NBC.C1.STATUS_B_CAN.TheftAlarmStatus]=VTA_DISARM
[13 empty] | HIL | Verificare che il MUW non sia più alimentato |  |  | NI[MUW_PowerLine]=MUW_Not_Supplied
[13 empty] | HIL | Eseguire un keyON |  | action_NVO_press_EngineStart_button_short()
[13 empty] | HIL | Verifica di keyON |  |  | verify_keyON()
[13 empty] | HIL | Sistema d'allarme sempre disarmato |  |  | CAN[NBC.C1.STATUS_B_CAN.TheftAlarmStatus]=VTA_DISARM
[13 empty] | HIL | Verificare che il MUW non sia più alimentato |  |  | NI[MUW_PowerLine]=MUW_Not_Supplied
[13 empty] | HIL | NBC segnala l'intrusione da apertura cofano |  |  | CAN[NBC.BH.STATUS_B_CAN.NBC_VPS2.VPSDoorsAlarmCauseCntrl]=Not_Active
[13 empty] | HIL | .. |  |  | CAN[NBC.BH.STATUS_B_CAN.NBC_VPS2.VPSTrunkAlarmCauseCntrl]=Not_Active
[13 empty] | HIL | .. |  |  | CAN[NBC.BH.STATUS_B_CAN.NBC_VPS2.VPSBonnetAlarmCauseCntrl]=Active
[13 empty] | HIL | .. |  |  | CAN[NBC.BH.STATUS_B_CAN.NBC_VPS2.VPSUSAlarmCauseCntrl]=Not_Active
[13 empty] | HIL | .. |  |  | CAN[NBC.BH.STATUS_B_CAN.NBC_VPS2.VPSAIAlarmCauseCntrl]=Not_Active
[13 empty] | HIL | .. |  |  | CAN[NBC.BH.STATUS_B_CAN.NBC_VPS2.VPSElectricalAlarmCauseCntr]=Not_Active
[13 empty] | HIL | Reset (placeholder) |  | WAIT[0]
[13 empty] | HIL | Fine Log | NI[acquire_stop]="FB.AF.KOFF.TC0359.blf" |  |  | -
[13 empty] | HIL | Verifica 1s di lampeggio indicatori direzione dopo blocco da telecomando
OFF | 29 | FB.AF.KOFF.TC1053 |  |  | BELGIUM |  |  |  |  | FSM - trigger alarm |  |  | Manual |  | key OFF Alarm armed: C1CAN-STATUS_B_CAN.TheftAlarmStatus=2 (VTA_ARM) EOL: Start Byte:58; Start Bit:4; Used by:NBC = 0 (Side driver left) Start Byte:64;Start Bit:4;Used by:NBC (Country code = Belgium) EOL: "AlarmSystem"(Byte:64;Bit:0)=0x1("Present") "Siren"(Byte:65;Bit:0)=0x1("Present") "Side driver"(Byte 58;Bit 4)=0x0("left") "Country Code"(Byte 64;Bit 4-7)=0x3("Belgium") | Simulate a short alarm trigger: 1. disconnect ASU and then re-connect it within 26s | Blinkers alarm cycle: the blinkers flash for 26 s at 2 Hz 50%. Siren alarm cycle: the siren activates for 26 s continously with a modulated tone (110 DBA, 2 Hz) Total number of cycles: 1 At following key ON BHCAN-NBC-NBC_VPS2.VPSElectricalAlarmCauseCntrl=1 (Active) NQS shows the display message "Forcing attempt"
[13 empty] | HIL | Inizio Log | NI[acquire_start]="FB.AF.KOFF.TC1053.blf" |  |  | -
[13 empty] | HIL | Vettura armata e bloccata | INIT[KeyOFF_Armed_locked] |  |  | -
[13 empty] | HIL | Apri porta guida |  | action_open_driver_door_GSX_from_internal_handle() |  | -
[13 empty] | HIL | Attendere 2s |  | WAIT[2000] |  | -
[13 empty] | HIL | Chiudi porta guida |  | action_close_driver_door_GSX() |  | -
[13 empty] | HIL | Verificare che il sistema sia ancora armato |  |  | CAN[NBC.C1.STATUS_B_CAN.TheftAlarmStatus]=VTA_ARM | -
[13 empty] | HIL | Verificare che il MUW sia ancora alimentato |  |  | NI[MUW_PowerLine]=MUW_Supplied | -
[13 empty] | HIL | Attendere la fine del ciclo di allarme (t > 32s+6s) |  | WAIT[40000] |  | -
[13 empty] | HIL | Fine Log | NI[acquire_stop]="FB.AF.KOFF.TC1053.blf" |  |  | -
OFF | 30 | FB.AF.KOFF.TC1054 |  |  | BELGIUM |  |  |  |  | FSM - trigger alarm |  |  | Manual |  | key OFF Alarm armed: C1CAN-STATUS_B_CAN.TheftAlarmStatus=2 (VTA_ARM) EOL: Start Byte:58; Start Bit:4; Used by:NBC = 0 (Side driver left) Start Byte:64;Start Bit:4;Used by:NBC (Country code = Belgium) EOL: "AlarmSystem"(Byte:64;Bit:0)=0x1("Present") "Siren"(Byte:65;Bit:0)=0x1("Present") "Side driver"(Byte 58;Bit 4)=0x0("left") "Country Code"(Byte 64;Bit 4-7)=0x3("Belgium") | Simulate a short alarm trigger: 1. Start the alarm simultating an a keyON not authenticated: set +15 active on NBC input for less than 26s | Blinkers alarm cycle: the blinkers flash for 26 s at 2 Hz 50%. Siren alarm cycle: the siren activates for 26 s continously with a modulated tone (110 DBA, 2 Hz) Total number of cycles: 1 At following key ON BHCAN-NBC-NBC_VPS2.VPSElectricalAlarmCauseCntrl=1 (Active) NQS shows the display message "Forcing attempt"
[13 empty] | HIL | Inizio Log | NI[acquire_start]="FB.AF.KOFF.TC1054.blf" |  |  | -
[13 empty] | HIL | Vettura armata e bloccata | INIT[KeyOFF_Armed_locked] |  |  | -
[13 empty] | HIL | Forza il +15 ad ON |  | action_force_physical_keyON() |  | -
[13 empty] | HIL | Attendere 2s |  | WAIT[2000] |  | -
[13 empty] | HIL | Resetta il +15 ad OFF |  | action_force_physical_keyOFF()
[13 empty] | HIL | Verificare che il sistema sia ancora armato |  |  | CAN[NBC.C1.STATUS_B_CAN.TheftAlarmStatus]=VTA_ARM | -
[13 empty] | HIL | Verificare che il MUW sia ancora alimentato |  |  | NI[MUW_PowerLine]=MUW_Supplied | -
[13 empty] | HIL | Attendere la fine del ciclo di allarme (t > 32s+6s) |  | WAIT[40000] |  | -
[13 empty] | HIL | Fine Log | NI[acquire_stop]="FB.AF.KOFF.TC1054.blf" |  |  | -
OFF | 31 | FB.AF.KOFF.TC1211 |  |  | BELGIUM |  |  |  |  | FSM - stop alarm |  |  | Manual |  | KeyOFF NBC is in "ACTIVE ALARM" state NBC::[C1].STATUS_B_CAN.TheftAlarmStatus=0x2("VTA_ARM") NBC has activated an ASU alarm cycle ASU is playing a modulated tone (110 DBA, 2 Hz) NBC is driving the turnIndicators (flash at 2 Hz 50%.) NBC::[BH].EXTERNAL_LIGHTS.LHTurnSignalSts = 0x1("ON")/0x0("OFF") @2Hz, 50% duty cycle NBC::[BH].EXTERNAL_LIGHTS.RHTurnSignalSts = 0x1("ON")/0x0("OFF") @2Hz, 50% duty cycle ON LIN, "Operating_Armed" schedule is running : ASU and NBC exchange Heart-beat code NBC::[LIN1].Heart_Beat_ASU.ResetHeartBeatASU=0x0("No") NBC::[LIN1].Heart_Beat_ASU.CodeHeartBeatASU=[random code] ASU::[LIN1].Heart_Beat_Feedback_ASU.AppNappHeartBeatASU=0x0("Applicable") ASU::[LIN1].Heart_Beat_Feedback_ASU.AckNackHeartBeatASU=0x0("Ack") NBC programmed EOL: "AlarmSystem"(Byte:64;Bit:0)=0x1("Present") "Siren"(Byte:65;Bit:0)=0x1("Present") "Side driver"(Byte 58;Bit 4)=0x0("left") "Country Code"(Byte 64;Bit 4-7)=0x3("Belgium") | Unlock by a short press on A button on FOB NPE::[C1].RFHUB1.RFFuncReq = 0xE(BUTTON_A_Single_Pressure) | 1. At the reception of the unlock command, the alarm gets disarmed NBC::[C1].STATUS_B_CAN.TheftAlarmStatus=0x0("VTA_DISARM") **Disarming procedure starts** : see "Disarming" sheet for details - NBC stops the Turn indicators allarm signalling and it drives the "unlock" signalling on turn indicators (0.5s ON 0.5s OFF twice) NBC::[BH].EXTERNAL_LIGHTS.LHTurnSignalSts = [goes 0x1("ON") for 0.5s then 0x0("OFF") for 0.5s twice] NBC::[BH].EXTERNAL_LIGHTS.RHTurnSignalSts = [goes 0x1("ON") for 0.5s then 0x0("OFF") for 0.5s twice] - NBC stops ASU alarm cycle, with same code used for ASU alarm cycle start NBC::[LIN 1].ActDisactCycleASU=0x1("Disactive") NBC::[LIN 1].CodeActDisactCycleASU=[same value used for activation] - NBC commands 2 siren beeps 0.5s ON and 0.5s OFF NBC::[LIN 1].Ins_Disins.BeepASU=0x0(''Yes'') NBC::[LIN 1].Ins_Disins.TimeBeepASU=0x1('0,5 seconds'') NBC::[LIN 1].Ins_Disins.NumberBeepASU=0x0(''2 Beep'') NBC::[LIN 1].Ins_Disins.LevelBeepASU=0x0(''Low'') (TurnIndicator lights and ASU beep shall be syncronous) - NBC disarm the ASU, with same code used for arming NBC::[LIN 1].Ins_Disins.DiagnosisRequest=0x0("No diagnosis requested") NBC::[LIN 1].Ins_Disins.InsDisinsASU=0x0(''Disinsertion'') NBC::[LIN 1].Ins_Disins.CodeInsDisinsASU=same value used for insertion - NBC switch OFF deterrence led At the end, on LIN, no schedule is running
[13 empty] | HIL | Inizio Log | NI[acquire_start]="FB.AF.KOFF.TC1211.blf" |  |  | -
[13 empty] | HIL | Vettura armata e bloccata | INIT[KeyOFF_Armed_locked] |  |  | -
HIL
HIL
HIL
HIL
HIL
HIL
[13 empty] | HIL | Fine Log | NI[acquire_stop]="FB.AF.KOFF.TC1211.blf" |  |  | -
OFF | 32 | FB.AF.KOFF.TC1213 |  |  | BELGIUM |  |  |  |  | FSM - stop alarm |  |  | Manual |  | KeyOFF NBC is in "ACTIVE ALARM" state NBC::[C1].STATUS_B_CAN.TheftAlarmStatus=0x2("VTA_ARM") NBC has activated an ASU alarm cycle ASU is playing a modulated tone (110 DBA, 2 Hz) NBC is driving the turnIndicators (flash at 2 Hz 50%.) NBC::[BH].EXTERNAL_LIGHTS.LHTurnSignalSts = 0x1("ON")/0x0("OFF") @2Hz, 50% duty cycle NBC::[BH].EXTERNAL_LIGHTS.RHTurnSignalSts = 0x1("ON")/0x0("OFF") @2Hz, 50% duty cycle ON LIN, "Operating_Armed" schedule is running : ASU and NBC exchange Heart-beat code NBC::[LIN1].Heart_Beat_ASU.ResetHeartBeatASU=0x0("No") NBC::[LIN1].Heart_Beat_ASU.CodeHeartBeatASU=[random code] ASU::[LIN1].Heart_Beat_Feedback_ASU.AppNappHeartBeatASU=0x0("Applicable") ASU::[LIN1].Heart_Beat_Feedback_ASU.AckNackHeartBeatASU=0x0("Ack") NBC programmed EOL: "AlarmSystem"(Byte:64;Bit:0)=0x1("Present") "Siren"(Byte:65;Bit:0)=0x1("Present") "Side driver"(Byte 58;Bit 4)=0x0("left") "Country Code"(Byte 64;Bit 4-7)=0x3("Belgium") | Unlock by a long press on A button on FOB NPE::[C1].RFHUB1.RFFuncReq = 0x10(BUTTON A_Long_Pressure) | 1. At the reception of the unlock command, the alarm gets disarmed NBC::[C1].STATUS_B_CAN.TheftAlarmStatus=0x0("VTA_DISARM") **Disarming procedure starts** : see "Disarming" sheet for details - NBC stops the Turn indicators allarm signalling and it drives the "unlock" signalling on turn indicators (0.5s ON 0.5s OFF twice) NBC::[BH].EXTERNAL_LIGHTS.LHTurnSignalSts = [goes 0x1("ON") for 0.5s then 0x0("OFF") for 0.5s twice] NBC::[BH].EXTERNAL_LIGHTS.RHTurnSignalSts = [goes 0x1("ON") for 0.5s then 0x0("OFF") for 0.5s twice] - NBC stops ASU alarm cycle, with same code used for ASU alarm cycle start NBC::[LIN 1].ActDisactCycleASU=0x1("Disactive") NBC::[LIN 1].CodeActDisactCycleASU=[same value used for activation] - NBC commands 2 siren beeps 0.5s ON and 0.5s OFF NBC::[LIN 1].Ins_Disins.BeepASU=0x0(''Yes'') NBC::[LIN 1].Ins_Disins.TimeBeepASU=0x1('0,5 seconds'') NBC::[LIN 1].Ins_Disins.NumberBeepASU=0x0(''2 Beep'') NBC::[LIN 1].Ins_Disins.LevelBeepASU=0x0(''Low'') (TurnIndicator lights and ASU beep shall be syncronous) - NBC disarm the ASU, with same code used for arming NBC::[LIN 1].Ins_Disins.DiagnosisRequest=0x0("No diagnosis requested") NBC::[LIN 1].Ins_Disins.InsDisinsASU=0x0(''Disinsertion'') NBC::[LIN 1].Ins_Disins.CodeInsDisinsASU=same value used for insertion - NBC switch OFF deterrence led At the end, on LIN, no schedule is running
[13 empty] | HIL | Inizio Log | NI[acquire_start]="FB.AF.KOFF.TC1213.blf" |  |  | -
[13 empty] | HIL | Vettura armata e bloccata | INIT[KeyOFF_Armed_locked] |  |  | -
HIL
HIL
HIL
HIL
HIL
HIL
[13 empty] | HIL | Fine Log | NI[acquire_stop]="FB.AF.KOFF.TC1213.blf" |  |  | -
OFF | 33 | FB.AF.KON.TC079 |  |  | BELGIUM |  |  |  |  | FSM - stop alarm |  |  | Manual |  | KeyOFF NBC is in "ACTIVE ALARM" state NBC::[C1].STATUS_B_CAN.TheftAlarmStatus=0x2("VTA_ARM") NBC has activated an ASU alarm cycle ASU is playing a modulated tone (110 DBA, 2 Hz) NBC is driving the turnIndicators (flash at 2 Hz 50%.) NBC::[BH].EXTERNAL_LIGHTS.LHTurnSignalSts = 0x1("ON")/0x0("OFF") @2Hz, 50% duty cycle NBC::[BH].EXTERNAL_LIGHTS.RHTurnSignalSts = 0x1("ON")/0x0("OFF") @2Hz, 50% duty cycle ON LIN, "Operating_Armed" schedule is running : ASU and NBC exchange Heart-beat code NBC::[LIN1].Heart_Beat_ASU.ResetHeartBeatASU=0x0("No") NBC::[LIN1].Heart_Beat_ASU.CodeHeartBeatASU=[random code] ASU::[LIN1].Heart_Beat_Feedback_ASU.AppNappHeartBeatASU=0x0("Applicable") ASU::[LIN1].Heart_Beat_Feedback_ASU.AckNackHeartBeatASU=0x0("Ack") NBC programmed EOL: "AlarmSystem"(Byte:64;Bit:0)=0x1("Present") "Siren"(Byte:65;Bit:0)=0x1("Present") "Side driver"(Byte 58;Bit 4)=0x0("left") "Country Code"(Byte 64;Bit 4-7)=0x3("Belgium") | Perform an authorized keyON | 1. physical key input signal (+15) : ON NBC asks for an authenticated key BCM::[C1].BCM_CODE_TRM_REQUEST.TxpAuthRequest=0x0("Txp_Authentication_Request") BCM::[C1].BCM_CODE_TRM_REQUEST.TxpReadRequest=0x1("Not_Active") NPE authenticate the key NPE::[C1].TRM_CODE_RESPONSE.TxpFound=0x0(''Transponder_Read'') NPE::[C1].TRM_CODE_RESPONSE.TxpID="Transponder_x_Authenticated" Since the keyON is authenticated, the alarm gets disarmed NBC::[C1].STATUS_B_CAN.TheftAlarmStatus=0x0("VTA_DISARM") **Disarming procedure starts** : see "Disarming" sheet for details - NBC stops driving turn indicator lights flash and does not perform the "unlock" flashes(0,5s ON, 0.5s OFF twice) due to keyON disarming NBC::[BH].EXTERNAL_LIGHTS.LHTurnSignalSts=0x0("OFF") NBC::[BH].EXTERNAL_LIGHTS.RHTurnSignalSts=0x0("OFF") - NBC stops ASU alarm cycle, with same code used for ASU alarm cycle start NBC::[LIN 1].ActDisactCycleASU=0x1("Disactive") NBC::[LIN 1].CodeActDisactCycleASU=[same value used for activation] - NBC commands 2 additional siren beeps 0.5s ON and 0.5s OFF NBC::[LIN 1].Ins_Disins.BeepASU=0x0(''Yes'') NBC::[LIN 1].Ins_Disins.TimeBeepASU=0x1('0,5 seconds'') NBC::[LIN 1].Ins_Disins.NumberBeepASU=0x0(''2 Beep'') NBC::[LIN 1].Ins_Disins.LevelBeepASU=0x0(''Low'') - NBC disarm the ASU, with same code used for arming NBC::[LIN 1].Ins_Disins.DiagnosisRequest=0x0("No diagnosis requested") NBC::[LIN 1].Ins_Disins.InsDisinsASU=0x0(''Disinsertion'') NBC::[LIN 1].Ins_Disins.CodeInsDisinsASU=same value used for insertion - NBC switch OFF deterrence led At the end, on LIN, no schedule is running
[13 empty] | HIL | Inizio Log | NI[acquire_start]="FB.AF.KON.TC079.blf" |  |  | -
[13 empty] | HIL | Vettura armata e bloccata | INIT[KeyOFF_Armed_locked] |  |  | -
HIL
HIL
HIL
HIL
HIL
HIL
[13 empty] | HIL | Fine Log | NI[acquire_stop]="FB.AF.KON.TC079.blf" |  |  | -
[5 empty] | NETHERLANDS | [7 empty] | HIL |  | Eseguire Proxi NETHERLANDS
OFF | 34 | FB.AF.KOFF.TC0366 |  |  | NETHERLANDS |  |  |  |  | FSM - trigger alarm |  |  | Manual |  | Key OFF Alarm armed NBC::[C1].STATUS_B_CAN.TheftAlarmStatus=0x2("VTA_ARM") Deterring LED blinking with frequency 1 Hz duty-cycle 8% MUW is powered ON ON LIN, the schedule "Sleep Armed" is running Doors and trunk closed and locked NBC::[C1].STATUS_DOORS.STS_DRS_DriverDoorSts=0x1("close") NBC::[C1].STATUS_DOORS.STS_DRS_DriverLatchsts=0x2("Locked") NBC::[C1].STATUS_DOORS.STS_DRS_PsngrDoorSts=0x1("close") NBC::[C1].STATUS_DOORS.STS_DRS_PsngrLatchsts=0x2("Locked") NBC::[C1].STATUS_DOORS.STS_DRS_RearLeftDoorSts=0x1("close") NBC::[C1].STATUS_DOORS.STS_DRS_RearLeftLatchsts=0x2("Locked") NBC::[C1].STATUS_DOORS.STS_DRS_RearRightLatchsts=0x2("Locked") NBC::[C1].STATUS_DOORS.STS_DRS_VPSTrunkSts=0x1("Closed_Locked") NBC::[C1].STATUS_B_CAN.EngineBonnetSts=0x0("Closed") Hazard OFF [BH].EXTERNAL_LIGHTS.LHTurnSignalSts=0x0("OFF") [BH].EXTERNAL_LIGHTS.RHTurnSignalSts=0x0("OFF") [C2].STATUS_C-LCU.Left_TI_Feedback=0x0("OFF") [C2].STATUS_C-LCU.Right_TI_Feedback=0x0("OFF") NBC programmed EOL: "AlarmSystem"(Byte:64;Bit:0)=0x1("Present") "Siren"(Byte:65;Bit:0)=0x1("Present") "Side driver"(Byte 58;Bit 4)=0x0("left") "Country Code"(Byte 64;Bit 4-7)=0x4("Holland") | Simulate a short alarm trigger: 1. Open driver door NBC::[C1].STATUS_DOORS.STS_DRS_DriverDoorSts=0x3("Open") 2. Within 26s close it NBC::[C1].STATUS_DOORS.STS_DRS_DriverDoorSts=0x1("close") 3. wait until NBC goes back to "Surveillance State" 4. disarm and perform an authorized keyON | NBC switch to "ACTIVE ALARM" state NBC::[C1].STATUS_B_CAN.TheftAlarmStatus = 0x4 (VTA_LGT_HORN) **Alarm activation procedure start ** : see "Schedules" sheet for details NBC starts an alarm cycle, that is composed of 26s of active playing and 6s pause. At the detection of the alarm trigger: - NBC drives the TurnIndicators for the alarm cycle: blinkers flash for 26 s at 2 Hz 50%. NBC::[BH].EXTERNAL_LIGHTS.LHTurnSignalSts = 0x1("ON")/0x0("OFF") @2Hz, 50% duty cycle NBC::[BH].EXTERNAL_LIGHTS.RHTurnSignalSts = 0x1("ON")/0x0("OFF") @2Hz, 50% duty cycle - NBC activates ASU alarm cycle: NBC::[LIN 1].ActDisactCycleASU=0x0("Active") NBC::[LIN 1].CodeActDisactCycleASU=[random code != 0] NBC::[LIN 1].ActCycleSoundTypeASU=0x0("Continuos") NBC::[LIN 1].Command_ASU.ActCycleToneTypeASU=0x1("Modulated") ASU activates a continuous and modulated tone (114 DBA, 2 Hz) [higher intensity in Holland wrt to rest of the world] After 26s: - NBC turn OFF TurnIndicators NBC::[BH].EXTERNAL_LIGHTS.LHTurnSignalSts=0x0("OFF") NBC::[BH].EXTERNAL_LIGHTS.RHTurnSignalSts=0x0("OFF") - NBC stops ASU alarm cycle: NBC::[LIN 1].ActDisactCycleASU=0x1("Disactive") NBC::[LIN 1].CodeActDisactCycleASU=[same value used for activation] After 6s pause, NBC goes back to "Surveillance" state, since the alarm cause is not present anymore NBC::[C1].STATUS_B_CAN.TheftAlarmStatus=0x2("VTA_ARM") 3. At following key ON, NBC sends: NBC::[BH].NBC_VPS2.VPSDoorsAlarmCauseCntrl=0x1("Active")
[13 empty] | HIL | Inizio Log | NI[acquire_start]="FB.AF.KOFF.TC0366.blf" |  |  | -
[13 empty] | HIL | Vettura armata e bloccata | INIT[KeyOFF_Armed_locked] |  |  | -
[13 empty] | HIL | Apri porta guida |  | action_open_driver_door_GSX_from_internal_handle() |  | -
[13 empty] | HIL | Attendere 2s |  | WAIT[2000] |  | -
[13 empty] | HIL | Chiudi porta guida |  | action_close_driver_door_GSX() |  | -
[13 empty] | HIL | Verificare che il sistema sia ancora armato |  |  | CAN[NBC.C1.STATUS_B_CAN.TheftAlarmStatus]=VTA_ARM | -
[13 empty] | HIL | Verificare che il MUW sia ancora alimentato |  |  | NI[MUW_PowerLine]=MUW_Supplied | -
[13 empty] | HIL | Attendere la fine del ciclo di allarme (t > 32s+6s) |  | WAIT[40000] |  | -
[13 empty] | HIL |  |  | action_FOB_press_A_button_short() |  | -
[13 empty] | HIL | Verificare che il sistema sia disarmato |  |  | CAN[NBC.C1.STATUS_B_CAN.TheftAlarmStatus]=VTA_DISARM | -
[13 empty] | HIL | Verificare che il MUW non sia più alimentato |  |  | NI[MUW_PowerLine]=MUW_Not_Supplied | -
[13 empty] | HIL | Eseguire un keyON |  | action_NVO_press_EngineStart_button_short() |  | -
[13 empty] | HIL | Verifica di keyON |  |  | verify_keyON() | -
[13 empty] | HIL | Sistema d'allarme sempre disarmato |  |  | CAN[NBC.C1.STATUS_B_CAN.TheftAlarmStatus]=VTA_DISARM | -
[13 empty] | HIL | Verificare che il MUW non sia più alimentato |  |  | NI[MUW_PowerLine]=MUW_Not_Supplied | -
[13 empty] | HIL | NBC segnala l'intrusione da apertura porta |  |  | CAN[NBC.BH.STATUS_B_CAN.NBC_VPS2.VPSDoorsAlarmCauseCntrl]=Active | -
[13 empty] | HIL | .. |  |  | CAN[NBC.BH.STATUS_B_CAN.NBC_VPS2.VPSTrunkAlarmCauseCntrl]=Not_Active | -
[13 empty] | HIL | .. |  |  | CAN[NBC.BH.STATUS_B_CAN.NBC_VPS2.VPSDoorsAlarmCauseCntrl]=Not_Active | -
[13 empty] | HIL | .. |  |  | CAN[NBC.BH.STATUS_B_CAN.NBC_VPS2.VPSUSAlarmCauseCntrl]=Not_Active | -
[13 empty] | HIL | .. |  |  | CAN[NBC.BH.STATUS_B_CAN.NBC_VPS2.VPSAIAlarmCauseCntrl]=Not_Active | -
[13 empty] | HIL | .. |  |  | CAN[NBC.BH.STATUS_B_CAN.NBC_VPS2.VPSElectricalAlarmCauseCntr]=Not_Active | -
[13 empty] | HIL | Reset (placeholder) |  | WAIT[0] |  | -
[13 empty] | HIL | Fine Log | NI[acquire_stop]="FB.AF.KOFF.TC0366.blf" |  |  | -
[13 empty] | HIL | Verifica 1s di lampeggio indicatori direzione dopo blocco da telecomando
OFF | 35 | FB.AF.KOFF.TC0367 |  |  | NETHERLANDS |  |  |  |  | FSM - trigger alarm |  |  | Manual |  | Key OFF Alarm armed NBC::[C1].STATUS_B_CAN.TheftAlarmStatus=0x2("VTA_ARM") Deterring LED blinking with frequency 1 Hz duty-cycle 8% MUW is powered ON ON LIN, the schedule "Sleep Armed" is running Doors and trunk closed and locked NBC::[C1].STATUS_DOORS.STS_DRS_DriverDoorSts=0x1("close") NBC::[C1].STATUS_DOORS.STS_DRS_DriverLatchsts=0x2("Locked") NBC::[C1].STATUS_DOORS.STS_DRS_PsngrDoorSts=0x1("close") NBC::[C1].STATUS_DOORS.STS_DRS_PsngrLatchsts=0x2("Locked") NBC::[C1].STATUS_DOORS.STS_DRS_RearLeftDoorSts=0x1("close") NBC::[C1].STATUS_DOORS.STS_DRS_RearLeftLatchsts=0x2("Locked") NBC::[C1].STATUS_DOORS.STS_DRS_RearRightLatchsts=0x2("Locked") NBC::[C1].STATUS_DOORS.STS_DRS_VPSTrunkSts=0x1("Closed_Locked") NBC::[C1].STATUS_B_CAN.EngineBonnetSts=0x0("Closed") Hazard OFF [BH].EXTERNAL_LIGHTS.LHTurnSignalSts=0x0("OFF") [BH].EXTERNAL_LIGHTS.RHTurnSignalSts=0x0("OFF") [C2].STATUS_C-LCU.Left_TI_Feedback=0x0("OFF") [C2].STATUS_C-LCU.Right_TI_Feedback=0x0("OFF") NBC programmed EOL: "AlarmSystem"(Byte:64;Bit:0)=0x1("Present") "Siren"(Byte:65;Bit:0)=0x1("Present") "Side driver"(Byte 58;Bit 4)=0x0("left") "Country Code"(Byte 64;Bit 4-7)=0x4("Holland") | Simulate a short alarm trigger: 1. Open passenger door NBC::[C1].STATUS_DOORS.STS_DRS_PsngrDoorSts=0x3("Open") 2. Within 26s close it {NBC::[C1].STATUS_DOORS.STS_DRS_PsngrDoorSts=0x1("close") 3. wait until NBC goes back to "Surveillance State" 4. disarm and perform an authorized keyON | NBC switch to "ACTIVE ALARM" state NBC::[C1].STATUS_B_CAN.TheftAlarmStatus = 0x4 (VTA_LGT_HORN) **Alarm activation procedure start ** : see "Schedules" sheet for details NBC starts an alarm cycle, that is composed of 26s of active playing and 6s pause. At the detection of the alarm trigger: - NBC drives the TurnIndicators for the alarm cycle: blinkers flash for 26 s at 2 Hz 50%. NBC::[BH].EXTERNAL_LIGHTS.LHTurnSignalSts = 0x1("ON")/0x0("OFF") @2Hz, 50% duty cycle NBC::[BH].EXTERNAL_LIGHTS.RHTurnSignalSts = 0x1("ON")/0x0("OFF") @2Hz, 50% duty cycle - NBC activates ASU alarm cycle: NBC::[LIN 1].ActDisactCycleASU=0x0("Active") NBC::[LIN 1].CodeActDisactCycleASU=[random code != 0] NBC::[LIN 1].ActCycleSoundTypeASU=0x0("Continuos") NBC::[LIN 1].Command_ASU.ActCycleToneTypeASU=0x1("Modulated") ASU activates a continuous and modulated tone (114 DBA, 2 Hz) [higher intensity in Holland wrt to rest of the world] After 26s: - NBC turn OFF TurnIndicators NBC::[BH].EXTERNAL_LIGHTS.LHTurnSignalSts=0x0("OFF") NBC::[BH].EXTERNAL_LIGHTS.RHTurnSignalSts=0x0("OFF") - NBC stops ASU alarm cycle: NBC::[LIN 1].ActDisactCycleASU=0x1("Disactive") NBC::[LIN 1].CodeActDisactCycleASU=[same value used for activation] After 6s pause, NBC goes back to "Surveillance" state, since the alarm cause is not present anymore NBC::[C1].STATUS_B_CAN.TheftAlarmStatus=0x2("VTA_ARM") 3. At following key ON, NBC sends: NBC::[BH].NBC_VPS2.VPSDoorsAlarmCauseCntrl=0x1("Active")
[13 empty] | HIL | Inizio Log | NI[acquire_start]="FB.AF.KOFF.TC0367.blf" |  |  | -
[13 empty] | HIL | Vettura armata e bloccata | INIT[KeyOFF_Armed_locked] |  |  | -
[13 empty] | HIL |  |  | WAIT[10000]
[13 empty] | HIL | Apri porta passeggero da maniglia interna - allarme inizia a suonare |  | action_open_passenger_door_GSX_from_internal_handle()
[13 empty] | HIL | Attendere 2s |  | WAIT[2000]
[13 empty] | HIL | Chiudere la porta passeggero |  | action_close_passenger_door_GSX()
[13 empty] | HIL | Attendere la fine del ciclo di allarme (t > 32s+6s) |  | WAIT[40000]
[13 empty] | HIL | Verificare che il sistema sia ancora armato |  |  | CAN[NBC.C1.STATUS_B_CAN.TheftAlarmStatus]=VTA_ARM
[13 empty] | HIL | Verificare che il MUW sia ancora alimentato |  |  | NI[MUW_PowerLine]=MUW_Supplied
[13 empty] | HIL | Sblocco vettura |  | action_FOB_press_A_button_short()
[13 empty] | HIL | Verificare che il sistema sia disarmato |  |  | CAN[NBC.C1.STATUS_B_CAN.TheftAlarmStatus]=VTA_DISARM
[13 empty] | HIL | Verificare che il MUW non sia più alimentato |  |  | NI[MUW_PowerLine]=MUW_Not_Supplied
[13 empty] | HIL | Eseguire un keyON |  | action_NVO_press_EngineStart_button_short()
[13 empty] | HIL | Verifica di keyON |  |  | verify_keyON()
[13 empty] | HIL | Sistema d'allarme sempre disarmato |  |  | CAN[NBC.C1.STATUS_B_CAN.TheftAlarmStatus]=VTA_DISARM
[13 empty] | HIL | Verificare che il MUW non sia più alimentato |  |  | NI[MUW_PowerLine]=MUW_Not_Supplied
[13 empty] | HIL | NBC segnala l'intrusione da apertura porta |  |  | CAN[NBC.BH.STATUS_B_CAN.NBC_VPS2.VPSDoorsAlarmCauseCntrl]=Active
[13 empty] | HIL | .. |  |  | CAN[NBC.BH.STATUS_B_CAN.NBC_VPS2.VPSTrunkAlarmCauseCntrl]=Not_Active
[13 empty] | HIL | .. |  |  | CAN[NBC.BH.STATUS_B_CAN.NBC_VPS2.VPSDoorsAlarmCauseCntrl]=Not_Active
[13 empty] | HIL | .. |  |  | CAN[NBC.BH.STATUS_B_CAN.NBC_VPS2.VPSUSAlarmCauseCntrl]=Not_Active
[13 empty] | HIL | .. |  |  | CAN[NBC.BH.STATUS_B_CAN.NBC_VPS2.VPSAIAlarmCauseCntrl]=Not_Active
[13 empty] | HIL | .. |  |  | CAN[NBC.BH.STATUS_B_CAN.NBC_VPS2.VPSElectricalAlarmCauseCntr]=Not_Active
[13 empty] | HIL | Reset (placeholder) |  | WAIT[0]
[13 empty] | HIL | Fine Log | NI[acquire_stop]="FB.AF.KOFF.TC0367.blf" |  |  | -
[13 empty] | HIL | Verifica 1s di lampeggio indicatori direzione dopo blocco da telecomando
OFF | 36 | FB.AF.KOFF.TC0368 |  |  | NETHERLANDS |  |  |  |  | FSM - trigger alarm |  |  | Manual |  | Key OFF Alarm armed NBC::[C1].STATUS_B_CAN.TheftAlarmStatus=0x2("VTA_ARM") Deterring LED blinking with frequency 1 Hz duty-cycle 8% MUW is powered ON ON LIN, the schedule "Sleep Armed" is running Doors and trunk closed and locked NBC::[C1].STATUS_DOORS.STS_DRS_DriverDoorSts=0x1("close") NBC::[C1].STATUS_DOORS.STS_DRS_DriverLatchsts=0x2("Locked") NBC::[C1].STATUS_DOORS.STS_DRS_PsngrDoorSts=0x1("close") NBC::[C1].STATUS_DOORS.STS_DRS_PsngrLatchsts=0x2("Locked") NBC::[C1].STATUS_DOORS.STS_DRS_RearLeftDoorSts=0x1("close") NBC::[C1].STATUS_DOORS.STS_DRS_RearLeftLatchsts=0x2("Locked") NBC::[C1].STATUS_DOORS.STS_DRS_RearRightLatchsts=0x2("Locked") NBC::[C1].STATUS_DOORS.STS_DRS_VPSTrunkSts=0x1("Closed_Locked") NBC::[C1].STATUS_B_CAN.EngineBonnetSts=0x0("Closed") Hazard OFF [BH].EXTERNAL_LIGHTS.LHTurnSignalSts=0x0("OFF") [BH].EXTERNAL_LIGHTS.RHTurnSignalSts=0x0("OFF") [C2].STATUS_C-LCU.Left_TI_Feedback=0x0("OFF") [C2].STATUS_C-LCU.Right_TI_Feedback=0x0("OFF") NBC programmed EOL: "AlarmSystem"(Byte:64;Bit:0)=0x1("Present") "Siren"(Byte:65;Bit:0)=0x1("Present") "Side driver"(Byte 58;Bit 4)=0x0("left") "Country Code"(Byte 64;Bit 4-7)=0x4("Holland") | Simulate a short alarm trigger: 1. Open rear left door NBC::[C1].STATUS_DOORS.STS_DRS_RearLeftDoorSts=0x3("Open") 2. Within 26s close it NBC::[C1].STATUS_DOORS.STS_DRS_RearLeftDoorSts=0x1("close") 3. wait until NBC goes back to "Surveillance State" 4. disarm and perform an authorized keyON | NBC switch to "ACTIVE ALARM" state NBC::[C1].STATUS_B_CAN.TheftAlarmStatus = 0x4 (VTA_LGT_HORN) **Alarm activation procedure start ** : see "Schedules" sheet for details NBC starts an alarm cycle, that is composed of 26s of active playing and 6s pause. At the detection of the alarm trigger: - NBC drives the TurnIndicators for the alarm cycle: blinkers flash for 26 s at 2 Hz 50%. NBC::[BH].EXTERNAL_LIGHTS.LHTurnSignalSts = 0x1("ON")/0x0("OFF") @2Hz, 50% duty cycle NBC::[BH].EXTERNAL_LIGHTS.RHTurnSignalSts = 0x1("ON")/0x0("OFF") @2Hz, 50% duty cycle - NBC activates ASU alarm cycle: NBC::[LIN 1].ActDisactCycleASU=0x0("Active") NBC::[LIN 1].CodeActDisactCycleASU=[random code != 0] NBC::[LIN 1].ActCycleSoundTypeASU=0x0("Continuos") NBC::[LIN 1].Command_ASU.ActCycleToneTypeASU=0x1("Modulated") ASU activates a continuous and modulated tone (114 DBA, 2 Hz) [higher intensity in Holland wrt to rest of the world] After 26s: - NBC turn OFF TurnIndicators NBC::[BH].EXTERNAL_LIGHTS.LHTurnSignalSts=0x0("OFF") NBC::[BH].EXTERNAL_LIGHTS.RHTurnSignalSts=0x0("OFF") - NBC stops ASU alarm cycle: NBC::[LIN 1].ActDisactCycleASU=0x1("Disactive") NBC::[LIN 1].CodeActDisactCycleASU=[same value used for activation] After 6s pause, NBC goes back to "Surveillance" state, since the alarm cause is not present anymore NBC::[C1].STATUS_B_CAN.TheftAlarmStatus=0x2("VTA_ARM") 3. At following key ON, NBC sends: NBC::[BH].NBC_VPS2.VPSDoorsAlarmCauseCntrl=0x1("Active")
[13 empty] | HIL | Inizio Log | NI[acquire_start]="FB.AF.KOFF.TC0368.blf" |  |  | -
[13 empty] | HIL |  | INIT[KeyOFF_Armed_locked]
[13 empty] | HIL |  |  | action_open_rear_left_door_from_internal_handle()
[13 empty] | HIL | Attendere 2s |  | WAIT[2000]
[13 empty] | HIL |  |  | action_close_rear_left_door()
[13 empty] | HIL | Attendere la fine del ciclo di allarme (t > 32s+6s) |  | WAIT[40000]
[13 empty] | HIL | Verificare che il sistema sia ancora armato |  |  | CAN[NBC.C1.STATUS_B_CAN.TheftAlarmStatus]=VTA_ARM
[13 empty] | HIL | Verificare che il MUW sia ancora alimentato |  |  | NI[MUW_PowerLine]=MUW_Supplied
[13 empty] | HIL |  |  | action_FOB_press_A_button_short()
[13 empty] | HIL | Verificare che il sistema sia disarmato |  |  | CAN[NBC.C1.STATUS_B_CAN.TheftAlarmStatus]=VTA_DISARM
[13 empty] | HIL | Verificare che il MUW non sia più alimentato |  |  | NI[MUW_PowerLine]=MUW_Not_Supplied
[13 empty] | HIL | Eseguire un keyON |  | action_NVO_press_EngineStart_button_short()
[13 empty] | HIL | Verifica di keyON |  |  | verify_keyON()
[13 empty] | HIL | Sistema d'allarme sempre disarmato |  |  | CAN[NBC.C1.STATUS_B_CAN.TheftAlarmStatus]=VTA_DISARM
[13 empty] | HIL | Verificare che il MUW non sia più alimentato |  |  | NI[MUW_PowerLine]=MUW_Not_Supplied
[13 empty] | HIL | NBC segnala l'intrusione da apertura porta |  |  | CAN[NBC.BH.STATUS_B_CAN.NBC_VPS2.VPSDoorsAlarmCauseCntrl]=Active
[13 empty] | HIL | .. |  |  | CAN[NBC.BH.STATUS_B_CAN.NBC_VPS2.VPSTrunkAlarmCauseCntrl]=Not_Active
[13 empty] | HIL | .. |  |  | CAN[NBC.BH.STATUS_B_CAN.NBC_VPS2.VPSDoorsAlarmCauseCntrl]=Not_Active
[13 empty] | HIL | .. |  |  | CAN[NBC.BH.STATUS_B_CAN.NBC_VPS2.VPSUSAlarmCauseCntrl]=Not_Active
[13 empty] | HIL | .. |  |  | CAN[NBC.BH.STATUS_B_CAN.NBC_VPS2.VPSAIAlarmCauseCntrl]=Not_Active
[13 empty] | HIL | .. |  |  | CAN[NBC.BH.STATUS_B_CAN.NBC_VPS2.VPSElectricalAlarmCauseCntr]=Not_Active
[13 empty] | HIL | Reset (placeholder) |  | WAIT[0]
[13 empty] | HIL | Fine Log | NI[acquire_stop]="FB.AF.KOFF.TC0368.blf" |  |  | -
[13 empty] | HIL | Verifica 1s di lampeggio indicatori direzione dopo blocco da telecomando
OFF | 37 | FB.AF.KOFF.TC0369 |  |  | NETHERLANDS |  |  |  |  | FSM - trigger alarm |  |  | Manual |  | Key OFF Alarm armed NBC::[C1].STATUS_B_CAN.TheftAlarmStatus=0x2("VTA_ARM") Deterring LED blinking with frequency 1 Hz duty-cycle 8% MUW is powered ON ON LIN, the schedule "Sleep Armed" is running Doors and trunk closed and locked NBC::[C1].STATUS_DOORS.STS_DRS_DriverDoorSts=0x1("close") NBC::[C1].STATUS_DOORS.STS_DRS_DriverLatchsts=0x2("Locked") NBC::[C1].STATUS_DOORS.STS_DRS_PsngrDoorSts=0x1("close") NBC::[C1].STATUS_DOORS.STS_DRS_PsngrLatchsts=0x2("Locked") NBC::[C1].STATUS_DOORS.STS_DRS_RearLeftDoorSts=0x1("close") NBC::[C1].STATUS_DOORS.STS_DRS_RearLeftLatchsts=0x2("Locked") NBC::[C1].STATUS_DOORS.STS_DRS_RearRightLatchsts=0x2("Locked") NBC::[C1].STATUS_DOORS.STS_DRS_VPSTrunkSts=0x1("Closed_Locked") NBC::[C1].STATUS_B_CAN.EngineBonnetSts=0x0("Closed") Hazard OFF [BH].EXTERNAL_LIGHTS.LHTurnSignalSts=0x0("OFF") [BH].EXTERNAL_LIGHTS.RHTurnSignalSts=0x0("OFF") [C2].STATUS_C-LCU.Left_TI_Feedback=0x0("OFF") [C2].STATUS_C-LCU.Right_TI_Feedback=0x0("OFF") NBC programmed EOL: "AlarmSystem"(Byte:64;Bit:0)=0x1("Present") "Siren"(Byte:65;Bit:0)=0x1("Present") "Side driver"(Byte 58;Bit 4)=0x0("left") "Country Code"(Byte 64;Bit 4-7)=0x4("Holland") | Simulate a short alarm trigger: 1. Open rear right door NBC::[C1].STATUS_DOORS.STS_DRS_RearRightDoorSts=0x3("Open") 2. Within 26s close it NBC::[C1].STATUS_DOORS.STS_DRS_RearRightDoorSts=0x1("close") 3. wait until NBC goes back to "Surveillance State" 4. disarm and perform an authorized keyON | NBC switch to "ACTIVE ALARM" state NBC::[C1].STATUS_B_CAN.TheftAlarmStatus = 0x4 (VTA_LGT_HORN) **Alarm activation procedure start ** : see "Schedules" sheet for details NBC starts an alarm cycle, that is composed of 26s of active playing and 6s pause. At the detection of the alarm trigger: - NBC drives the TurnIndicators for the alarm cycle: blinkers flash for 26 s at 2 Hz 50%. NBC::[BH].EXTERNAL_LIGHTS.LHTurnSignalSts = 0x1("ON")/0x0("OFF") @2Hz, 50% duty cycle NBC::[BH].EXTERNAL_LIGHTS.RHTurnSignalSts = 0x1("ON")/0x0("OFF") @2Hz, 50% duty cycle - NBC activates ASU alarm cycle: NBC::[LIN 1].ActDisactCycleASU=0x0("Active") NBC::[LIN 1].CodeActDisactCycleASU=[random code != 0] NBC::[LIN 1].ActCycleSoundTypeASU=0x0("Continuos") NBC::[LIN 1].Command_ASU.ActCycleToneTypeASU=0x1("Modulated") ASU activates a continuous and modulated tone (114 DBA, 2 Hz) [higher intensity in Holland wrt to rest of the world] After 26s: - NBC turn OFF TurnIndicators NBC::[BH].EXTERNAL_LIGHTS.LHTurnSignalSts=0x0("OFF") NBC::[BH].EXTERNAL_LIGHTS.RHTurnSignalSts=0x0("OFF") - NBC stops ASU alarm cycle: NBC::[LIN 1].ActDisactCycleASU=0x1("Disactive") NBC::[LIN 1].CodeActDisactCycleASU=[same value used for activation] After 6s pause, NBC goes back to "Surveillance" state, since the alarm cause is not present anymore NBC::[C1].STATUS_B_CAN.TheftAlarmStatus=0x2("VTA_ARM") 3. At following key ON, NBC sends: NBC::[BH].NBC_VPS2.VPSDoorsAlarmCauseCntrl=0x1("Active")
[13 empty] | HIL | Inizio Log | NI[acquire_start]="FB.AF.KOFF.TC0369.blf"
[13 empty] | HIL | Vettura armata e bloccata | INIT[KeyOFF_Armed_locked]
[13 empty] | HIL |  |  | action_open_rear_right_door_from_internal_handle()
[13 empty] | HIL | Attendere 2s |  | WAIT[2000]
[13 empty] | HIL |  |  | action_close_rear_right_door()
[13 empty] | HIL | Verificare che il sistema sia ancora armato |  |  | CAN[NBC.C1.STATUS_B_CAN.TheftAlarmStatus]=VTA_ARM
[13 empty] | HIL | Verificare che il MUW sia ancora alimentato |  |  | NI[MUW_PowerLine]=MUW_Supplied
[13 empty] | HIL | Attendere la fine del ciclo di allarme (t > 32s+6s) |  | WAIT[40000]
[13 empty] | HIL |  |  | action_FOB_press_A_button_short()
[13 empty] | HIL | Verificare che il sistema sia disarmato |  |  | CAN[NBC.C1.STATUS_B_CAN.TheftAlarmStatus]=VTA_DISARM
[13 empty] | HIL | Verificare che il MUW non sia più alimentato |  |  | NI[MUW_PowerLine]=MUW_Not_Supplied
[13 empty] | HIL | Eseguire un keyON |  | action_NVO_press_EngineStart_button_short()
[13 empty] | HIL | Verifica di keyON |  |  | verify_keyON()
[13 empty] | HIL | Sistema d'allarme sempre disarmato |  |  | CAN[NBC.C1.STATUS_B_CAN.TheftAlarmStatus]=VTA_DISARM
[13 empty] | HIL | Verificare che il MUW non sia più alimentato |  |  | NI[MUW_PowerLine]=MUW_Not_Supplied
[13 empty] | HIL | NBC segnala l'intrusione da apertura porta |  |  | CAN[NBC.BH.STATUS_B_CAN.NBC_VPS2.VPSDoorsAlarmCauseCntrl]=Active
[13 empty] | HIL | .. |  |  | CAN[NBC.BH.STATUS_B_CAN.NBC_VPS2.VPSTrunkAlarmCauseCntrl]=Not_Active
[13 empty] | HIL | .. |  |  | CAN[NBC.BH.STATUS_B_CAN.NBC_VPS2.VPSDoorsAlarmCauseCntrl]=Not_Active
[13 empty] | HIL | .. |  |  | CAN[NBC.BH.STATUS_B_CAN.NBC_VPS2.VPSUSAlarmCauseCntrl]=Not_Active
[13 empty] | HIL | .. |  |  | CAN[NBC.BH.STATUS_B_CAN.NBC_VPS2.VPSAIAlarmCauseCntrl]=Not_Active
[13 empty] | HIL | .. |  |  | CAN[NBC.BH.STATUS_B_CAN.NBC_VPS2.VPSElectricalAlarmCauseCntr]=Not_Active
[13 empty] | HIL | Reset (placeholder) |  | WAIT[0]
[13 empty] | HIL | Fine Log | NI[acquire_stop]="FB.AF.KOFF.TC0369.blf"
[13 empty] | HIL | Verifica 1s di lampeggio indicatori direzione dopo blocco da telecomando
OFF | 38 | FB.AF.KOFF.TC0370 |  |  | NETHERLANDS |  |  |  |  | FSM - trigger alarm |  |  | Manual |  | Key OFF Alarm armed NBC::[C1].STATUS_B_CAN.TheftAlarmStatus=0x2("VTA_ARM") Deterring LED blinking with frequency 1 Hz duty-cycle 8% MUW is powered ON ON LIN, the schedule "Sleep Armed" is running Doors and trunk closed and locked NBC::[C1].STATUS_DOORS.STS_DRS_DriverDoorSts=0x1("close") NBC::[C1].STATUS_DOORS.STS_DRS_DriverLatchsts=0x2("Locked") NBC::[C1].STATUS_DOORS.STS_DRS_PsngrDoorSts=0x1("close") NBC::[C1].STATUS_DOORS.STS_DRS_PsngrLatchsts=0x2("Locked") NBC::[C1].STATUS_DOORS.STS_DRS_RearLeftDoorSts=0x1("close") NBC::[C1].STATUS_DOORS.STS_DRS_RearLeftLatchsts=0x2("Locked") NBC::[C1].STATUS_DOORS.STS_DRS_RearRightLatchsts=0x2("Locked") NBC::[C1].STATUS_DOORS.STS_DRS_VPSTrunkSts=0x1("Closed_Locked") NBC::[C1].STATUS_B_CAN.EngineBonnetSts=0x0("Closed") Hazard OFF [BH].EXTERNAL_LIGHTS.LHTurnSignalSts=0x0("OFF") [BH].EXTERNAL_LIGHTS.RHTurnSignalSts=0x0("OFF") [C2].STATUS_C-LCU.Left_TI_Feedback=0x0("OFF") [C2].STATUS_C-LCU.Right_TI_Feedback=0x0("OFF") NBC programmed EOL: "AlarmSystem"(Byte:64;Bit:0)=0x1("Present") "Siren"(Byte:65;Bit:0)=0x1("Present") "Side driver"(Byte 58;Bit 4)=0x0("left") "Country Code"(Byte 64;Bit 4-7)=0x4("Holland") | Simulate a short alarm trigger: 1. Open trunk NBC::[C1].STATUS_B_CAN.TrunkSts=0x1("Open") 2. Within 26s close it NBC::[C1].STATUS_B_CAN.TrunkSts=0x0("Closed") 3. wait until NBC goes back to "Surveillance State" 4. disarm and perform an authorized keyON | NBC switch to "ACTIVE ALARM" state NBC::[C1].STATUS_B_CAN.TheftAlarmStatus = 0x4 (VTA_LGT_HORN) **Alarm activation procedure start ** : see "Schedules" sheet for details NBC starts an alarm cycle, that is composed of 26s of active playing and 6s pause. At the detection of the alarm trigger: - NBC drives the TurnIndicators for the alarm cycle: blinkers flash for 26 s at 2 Hz 50%. NBC::[BH].EXTERNAL_LIGHTS.LHTurnSignalSts = 0x1("ON")/0x0("OFF") @2Hz, 50% duty cycle NBC::[BH].EXTERNAL_LIGHTS.RHTurnSignalSts = 0x1("ON")/0x0("OFF") @2Hz, 50% duty cycle - NBC activates ASU alarm cycle: NBC::[LIN 1].ActDisactCycleASU=0x0("Active") NBC::[LIN 1].CodeActDisactCycleASU=[random code != 0] NBC::[LIN 1].ActCycleSoundTypeASU=0x0("Continuos") NBC::[LIN 1].Command_ASU.ActCycleToneTypeASU=0x1("Modulated") ASU activates a continuous and modulated tone (114 DBA, 2 Hz) [higher intensity in Holland wrt to rest of the world] After 26s: - NBC turn OFF TurnIndicators NBC::[BH].EXTERNAL_LIGHTS.LHTurnSignalSts=0x0("OFF") NBC::[BH].EXTERNAL_LIGHTS.RHTurnSignalSts=0x0("OFF") - NBC stops ASU alarm cycle: NBC::[LIN 1].ActDisactCycleASU=0x1("Disactive") NBC::[LIN 1].CodeActDisactCycleASU=[same value used for activation] After 6s pause, NBC goes back to "Surveillance" state, since the alarm cause is not present anymore NBC::[C1].STATUS_B_CAN.TheftAlarmStatus=0x2("VTA_ARM") 3. At following key ON, NBC sends: NBC::[BH].NBC_VPS2.VPSTrunkAlarmCauseCntrl=0x1("Active")
[13 empty] | HIL | Inizio Log | NI[acquire_start]="FB.AF.KOFF.TC0370.blf" |  |  | -
[13 empty] | HIL | Vettura armata e bloccata | INIT[KeyOFF_Armed_locked] |  |  | -
[13 empty] | HIL |  |  | action_open_trunk()
[13 empty] | HIL | Attendere 2s |  | WAIT[2000]
[13 empty] | HIL |  |  | action_close_trunk()
[13 empty] | HIL | Verificare che il sistema sia ancora armato |  |  | CAN[NBC.C1.STATUS_B_CAN.TheftAlarmStatus]=VTA_ARM
[13 empty] | HIL | Verificare che il MUW sia ancora alimentato |  |  | NI[MUW_PowerLine]=MUW_Supplied
[13 empty] | HIL | Attendere la fine del ciclo di allarme (t > 32s+6s) |  | WAIT[40000]
[13 empty] | HIL |  |  | action_FOB_press_A_button_short()
[13 empty] | HIL | Verificare che il sistema sia disarmato |  |  | CAN[NBC.C1.STATUS_B_CAN.TheftAlarmStatus]=VTA_DISARM
[13 empty] | HIL | Verificare che il MUW non sia più alimentato |  |  | NI[MUW_PowerLine]=MUW_Not_Supplied
[13 empty] | HIL | Eseguire un keyON |  | action_NVO_press_EngineStart_button_short()
[13 empty] | HIL | Verifica di keyON |  |  | verify_keyON()
[13 empty] | HIL | Sistema d'allarme sempre disarmato |  |  | CAN[NBC.C1.STATUS_B_CAN.TheftAlarmStatus]=VTA_DISARM
[13 empty] | HIL | Verificare che il MUW non sia più alimentato |  |  | NI[MUW_PowerLine]=MUW_Not_Supplied
[13 empty] | HIL | NBC segnala l'intrusione da apertura trunk |  |  | CAN[NBC.BH.STATUS_B_CAN.NBC_VPS2.VPSDoorsAlarmCauseCntrl]=Not_Active
[13 empty] | HIL | .. |  |  | CAN[NBC.BH.STATUS_B_CAN.NBC_VPS2.VPSTrunkAlarmCauseCntrl]=Active
[13 empty] | HIL | .. |  |  | CAN[NBC.BH.STATUS_B_CAN.NBC_VPS2.VPSBonnetAlarmCauseCntrl]=Not_Active
[13 empty] | HIL | .. |  |  | CAN[NBC.BH.STATUS_B_CAN.NBC_VPS2.VPSUSAlarmCauseCntrl]=Not_Active
[13 empty] | HIL | .. |  |  | CAN[NBC.BH.STATUS_B_CAN.NBC_VPS2.VPSAIAlarmCauseCntrl]=Not_Active
[13 empty] | HIL | .. |  |  | CAN[NBC.BH.STATUS_B_CAN.NBC_VPS2.VPSElectricalAlarmCauseCntr]=Not_Active
[13 empty] | HIL | Reset (placeholder) |  | WAIT[0]
[13 empty] | HIL | Fine Log | NI[acquire_stop]="FB.AF.KOFF.TC0370.blf" |  |  | -
[13 empty] | HIL | Verifica 1s di lampeggio indicatori direzione dopo blocco da telecomando
OFF | 39 | FB.AF.KOFF.TC0371 |  |  | NETHERLANDS |  |  |  |  | FSM - trigger alarm |  |  | Manual |  | Key OFF Alarm armed NBC::[C1].STATUS_B_CAN.TheftAlarmStatus=0x2("VTA_ARM") Deterring LED blinking with frequency 1 Hz duty-cycle 8% MUW is powered ON ON LIN, the schedule "Sleep Armed" is running Doors and trunk closed and locked NBC::[C1].STATUS_DOORS.STS_DRS_DriverDoorSts=0x1("close") NBC::[C1].STATUS_DOORS.STS_DRS_DriverLatchsts=0x2("Locked") NBC::[C1].STATUS_DOORS.STS_DRS_PsngrDoorSts=0x1("close") NBC::[C1].STATUS_DOORS.STS_DRS_PsngrLatchsts=0x2("Locked") NBC::[C1].STATUS_DOORS.STS_DRS_RearLeftDoorSts=0x1("close") NBC::[C1].STATUS_DOORS.STS_DRS_RearLeftLatchsts=0x2("Locked") NBC::[C1].STATUS_DOORS.STS_DRS_RearRightLatchsts=0x2("Locked") NBC::[C1].STATUS_DOORS.STS_DRS_VPSTrunkSts=0x1("Closed_Locked") NBC::[C1].STATUS_B_CAN.EngineBonnetSts=0x0("Closed") Hazard OFF [BH].EXTERNAL_LIGHTS.LHTurnSignalSts=0x0("OFF") [BH].EXTERNAL_LIGHTS.RHTurnSignalSts=0x0("OFF") [C2].STATUS_C-LCU.Left_TI_Feedback=0x0("OFF") [C2].STATUS_C-LCU.Right_TI_Feedback=0x0("OFF") NBC programmed EOL: "AlarmSystem"(Byte:64;Bit:0)=0x1("Present") "Siren"(Byte:65;Bit:0)=0x1("Present") "Side driver"(Byte 58;Bit 4)=0x0("left") "Country Code"(Byte 64;Bit 4-7)=0x4("Holland") | Simulate a short alarm trigger: 1. Open bonnet NBC::[C1].STATUS_B_CAN.EngineBonnetSts=0x1("Open") 2. Within 26s close it NBC::[C1].STATUS_B_CAN.EngineBonnetSts=0x0("Closed") 3. wait until NBC goes back to "Surveillance State" 4. disarm and perform an authorized keyON | NBC switch to "ACTIVE ALARM" state NBC::[C1].STATUS_B_CAN.TheftAlarmStatus = 0x4 (VTA_LGT_HORN) **Alarm activation procedure start ** : see "Schedules" sheet for details NBC starts an alarm cycle, that is composed of 26s of active playing and 6s pause. At the detection of the alarm trigger: - NBC drives the TurnIndicators for the alarm cycle: blinkers flash for 26 s at 2 Hz 50%. NBC::[BH].EXTERNAL_LIGHTS.LHTurnSignalSts = 0x1("ON")/0x0("OFF") @2Hz, 50% duty cycle NBC::[BH].EXTERNAL_LIGHTS.RHTurnSignalSts = 0x1("ON")/0x0("OFF") @2Hz, 50% duty cycle - NBC activates ASU alarm cycle: NBC::[LIN 1].ActDisactCycleASU=0x0("Active") NBC::[LIN 1].CodeActDisactCycleASU=[random code != 0] NBC::[LIN 1].ActCycleSoundTypeASU=0x0("Continuos") NBC::[LIN 1].Command_ASU.ActCycleToneTypeASU=0x1("Modulated") ASU activates a continuous and modulated tone (114 DBA, 2 Hz) [higher intensity in Holland wrt to rest of the world] After 26s: - NBC turn OFF TurnIndicators NBC::[BH].EXTERNAL_LIGHTS.LHTurnSignalSts=0x0("OFF") NBC::[BH].EXTERNAL_LIGHTS.RHTurnSignalSts=0x0("OFF") - NBC stops ASU alarm cycle: NBC::[LIN 1].ActDisactCycleASU=0x1("Disactive") NBC::[LIN 1].CodeActDisactCycleASU=[same value used for activation] After 6s pause, NBC goes back to "Surveillance" state, since the alarm cause is not present anymore NBC::[C1].STATUS_B_CAN.TheftAlarmStatus=0x2("VTA_ARM") 3. At following key ON, NBC sends: NBC::[BH].NBC_VPS2.VPSBonnetAlarmCauseCntrl=0x1("Active")
[13 empty] | HIL | Inizio Log | NI[acquire_start]="FB.AF.KOFF.TC0371.blf" |  |  | -
[13 empty] | HIL | Vettura armata e bloccata | INIT[KeyOFF_Armed_locked] |  |  | -
[13 empty] | HIL |  |  | action_open_bonnet() |  | -
[13 empty] | HIL | Attendere 2s |  | WAIT[2000]
[13 empty] | HIL |  |  | action_close_bonnet()
[13 empty] | HIL | Verificare che il sistema sia ancora armato |  |  | CAN[NBC.C1.STATUS_B_CAN.TheftAlarmStatus]=VTA_ARM
[13 empty] | HIL | Verificare che il MUW sia ancora alimentato |  |  | NI[MUW_PowerLine]=MUW_Supplied
[13 empty] | HIL | Attendere la fine del ciclo di allarme (t > 32s+6s) |  | WAIT[40000]
[13 empty] | HIL |  |  | action_FOB_press_A_button_short()
[13 empty] | HIL | Verificare che il sistema sia disarmato |  |  | CAN[NBC.C1.STATUS_B_CAN.TheftAlarmStatus]=VTA_DISARM
[13 empty] | HIL | Verificare che il MUW non sia più alimentato |  |  | NI[MUW_PowerLine]=MUW_Not_Supplied
[13 empty] | HIL | Eseguire un keyON |  | action_NVO_press_EngineStart_button_short()
[13 empty] | HIL | Verifica di keyON |  |  | verify_keyON()
[13 empty] | HIL | Sistema d'allarme sempre disarmato |  |  | CAN[NBC.C1.STATUS_B_CAN.TheftAlarmStatus]=VTA_DISARM
[13 empty] | HIL | Verificare che il MUW non sia più alimentato |  |  | NI[MUW_PowerLine]=MUW_Not_Supplied
[13 empty] | HIL | NBC segnala l'intrusione da apertura cofano |  |  | CAN[NBC.BH.STATUS_B_CAN.NBC_VPS2.VPSDoorsAlarmCauseCntrl]=Not_Active
[13 empty] | HIL | .. |  |  | CAN[NBC.BH.STATUS_B_CAN.NBC_VPS2.VPSTrunkAlarmCauseCntrl]=Not_Active
[13 empty] | HIL | .. |  |  | CAN[NBC.BH.STATUS_B_CAN.NBC_VPS2.VPSBonnetAlarmCauseCntrl]=Active
[13 empty] | HIL | .. |  |  | CAN[NBC.BH.STATUS_B_CAN.NBC_VPS2.VPSUSAlarmCauseCntrl]=Not_Active
[13 empty] | HIL | .. |  |  | CAN[NBC.BH.STATUS_B_CAN.NBC_VPS2.VPSAIAlarmCauseCntrl]=Not_Active
[13 empty] | HIL | .. |  |  | CAN[NBC.BH.STATUS_B_CAN.NBC_VPS2.VPSElectricalAlarmCauseCntr]=Not_Active
[13 empty] | HIL | Reset (placeholder) |  | WAIT[0]
[13 empty] | HIL | Fine Log | NI[acquire_stop]="FB.AF.KOFF.TC0371.blf" |  |  | -
[13 empty] | HIL | Verifica 1s di lampeggio indicatori direzione dopo blocco da telecomando
OFF | 40 | FB.AF.KOFF.TC1055 |  |  | NETHERLANDS |  |  |  |  | FSM - trigger alarm |  |  | Manual |  | key OFF Alarm armed: C1CAN-STATUS_B_CAN.TheftAlarmStatus=2 (VTA_ARM) EOL: Start Byte:58; Start Bit:4; Used by:NBC = 0 (Side driver left) Start Byte:64; Start Bit:4: country code = Holland EOL: "AlarmSystem"(Byte:64;Bit:0)=0x1("Present") "Siren"(Byte:65;Bit:0)=0x1("Present") "Side driver"(Byte 58;Bit 4)=0x0("left") "Country Code"(Byte 64;Bit 4-7)=0x4("Holland") | Simulate a short alarm trigger: 1. disconnect ASU and then re-connect it within 26s | Blinkers alarm cycle: the blinkers flash for 26 s at 2 Hz 50%. Siren alarm cycle: the siren activates for 26 s continously with a modulated tone (114 DBA, 2 Hz) At the end of the cycle, after a 6 s pause, another cycle begins. Total number of cycles: 1 At following key ON: BHCAN-NBC-NBC_VPS2.VPSElectricalAlarmCauseCntrl=1 (Active) NQS shows the display message "Forcing attempt"
[13 empty] | HIL | Inizio Log | NI[acquire_start]="FB.AF.KOFF.TC1055.blf" |  |  | -
[13 empty] | HIL | Vettura armata e bloccata | INIT[KeyOFF_Armed_locked] |  |  | -
[13 empty] | HIL | Apri porta guida |  | action_open_driver_door_GSX_from_internal_handle() |  | -
[13 empty] | HIL | Attendere 2s |  | WAIT[2000] |  | -
[13 empty] | HIL | Chiudi porta guida |  | action_close_driver_door_GSX() |  | -
[13 empty] | HIL | Verificare che il sistema sia ancora armato |  |  | CAN[NBC.C1.STATUS_B_CAN.TheftAlarmStatus]=VTA_ARM | -
[13 empty] | HIL | Verificare che il MUW sia ancora alimentato |  |  | NI[MUW_PowerLine]=MUW_Supplied | -
[13 empty] | HIL | Attendere la fine del ciclo di allarme (t > 32s+6s) |  | WAIT[40000] |  | -
[13 empty] | HIL | Fine Log | NI[acquire_stop]="FB.AF.KOFF.TC1055.blf" |  |  | -
OFF | 41 | FB.AF.KOFF.TC1056 |  |  | NETHERLANDS |  |  |  |  | FSM - trigger alarm |  |  | Manual |  | key OFF Alarm armed: C1CAN-STATUS_B_CAN.TheftAlarmStatus=2 (VTA_ARM) EOL: Start Byte:58; Start Bit:4; Used by:NBC = 0 (Side driver left) Start Byte:64; Start Bit:4: country code = Holland EOL: "AlarmSystem"(Byte:64;Bit:0)=0x1("Present") "Siren"(Byte:65;Bit:0)=0x1("Present") "Side driver"(Byte 58;Bit 4)=0x0("left") "Country Code"(Byte 64;Bit 4-7)=0x4("Holland") | Simulate a short alarm trigger: 1. Start the alarm simultating an a keyON not authenticated: set +15 active on NBC input for less than 26s | Blinkers alarm cycle: the blinkers flash for 26 s at 2 Hz 50%. Siren alarm cycle: the siren activates for 26 s continously with a modulated tone (114 DBA, 2 Hz) At the end of the cycle, after a 6 s pause, another cycle begins. Total number of cycles: 1 At following key ON: BHCAN-NBC-NBC_VPS2.VPSElectricalAlarmCauseCntrl=1 (Active) NQS shows the display message "Forcing attempt"
[13 empty] | HIL | Inizio Log | NI[acquire_start]="FB.AF.KOFF.TC1056.blf" |  |  | -
[13 empty] | HIL | Vettura armata e bloccata | INIT[KeyOFF_Armed_locked] |  |  | -
[13 empty] | HIL | Forza il +15 ad ON |  | action_force_physical_keyON() |  | -
[13 empty] | HIL | Attendere 2s |  | WAIT[2000] |  | -
[13 empty] | HIL | Resetta il +15 ad OFF |  | action_force_physical_keyOFF()
[13 empty] | HIL | Verificare che il sistema sia ancora armato |  |  | CAN[NBC.C1.STATUS_B_CAN.TheftAlarmStatus]=VTA_ARM | -
[13 empty] | HIL | Verificare che il MUW sia ancora alimentato |  |  | NI[MUW_PowerLine]=MUW_Supplied | -
[13 empty] | HIL | Attendere la fine del ciclo di allarme (t > 32s+6s) |  | WAIT[40000] |  | -
[13 empty] | HIL | Fine Log | NI[acquire_stop]="FB.AF.KOFF.TC1056.blf" |  |  | -
OFF | 42 | FB.AF.KOFF.TC1215 |  |  | NETHERLANDS |  |  |  |  | FSM - stop alarm |  |  | Manual |  | KeyOFF NBC is in "ACTIVE ALARM" state NBC::[C1].STATUS_B_CAN.TheftAlarmStatus=0x2("VTA_ARM") NBC has activated an ASU alarm cycle ASU is playing a modulated tone (114 DBA, 2 Hz) NBC is driving the turnIndicators (flash at 2 Hz 50%.) NBC::[BH].EXTERNAL_LIGHTS.LHTurnSignalSts = 0x1("ON")/0x0("OFF") @2Hz, 50% duty cycle NBC::[BH].EXTERNAL_LIGHTS.RHTurnSignalSts = 0x1("ON")/0x0("OFF") @2Hz, 50% duty cycle ON LIN, "Operating_Armed" schedule is running : ASU and NBC exchange Heart-beat code NBC::[LIN1].Heart_Beat_ASU.ResetHeartBeatASU=0x0("No") NBC::[LIN1].Heart_Beat_ASU.CodeHeartBeatASU=[random code] ASU::[LIN1].Heart_Beat_Feedback_ASU.AppNappHeartBeatASU=0x0("Applicable") ASU::[LIN1].Heart_Beat_Feedback_ASU.AckNackHeartBeatASU=0x0("Ack") NBC programmed EOL: "AlarmSystem"(Byte:64;Bit:0)=0x1("Present") "Siren"(Byte:65;Bit:0)=0x1("Present") "Side driver"(Byte 58;Bit 4)=0x0("left") "Country Code"(Byte 64;Bit 4-7)=0x4("Holland") | Unlock by a short press on A button on FOB NPE::[C1].RFHUB1.RFFuncReq = 0xE(BUTTON_A_Single_Pressure) | 1. At the reception of the unlock command, the alarm gets disarmed NBC::[C1].STATUS_B_CAN.TheftAlarmStatus=0x0("VTA_DISARM") **Disarming procedure starts** : see "Disarming" sheet for details - NBC stops the Turn indicators allarm signalling and it drives the "unlock" signalling on turn indicators (0.5s ON 0.5s OFF twice) NBC::[BH].EXTERNAL_LIGHTS.LHTurnSignalSts = [goes 0x1("ON") for 0.5s then 0x0("OFF") for 0.5s twice] NBC::[BH].EXTERNAL_LIGHTS.RHTurnSignalSts = [goes 0x1("ON") for 0.5s then 0x0("OFF") for 0.5s twice] - NBC stops ASU alarm cycle, with same code used for ASU alarm cycle start NBC::[LIN 1].ActDisactCycleASU=0x1("Disactive") NBC::[LIN 1].CodeActDisactCycleASU=[same value used for activation] - NBC disarm the ASU, with same code used for arming, but without requiring the siren beep NBC::[LIN 1].Ins_Disins.DiagnosisRequest=0x0("No diagnosis requested") NBC::[LIN 1].Ins_Disins.InsDisinsASU=0x0(''Disinsertion'') NBC::[LIN 1].Ins_Disins.CodeInsDisinsASU=same value used for insertion NBC::[LIN 1].Ins_Disins.BeepASU=0x0(''No'') NBC::[LIN 1].Ins_Disins.TimeBeepASU = any value NBC::[LIN 1].Ins_Disins.NumberBeepASU=0x0("0 Beep") [or any value - TBD] NBC::[LIN 1].Ins_Disins.LevelBeepASU=0x1('High'') [or any value - TBD] (TurnIndicator lights and ASU beep shall be syncronous) - NBC switch OFF deterrence led At the end, on LIN, no schedule is running
[13 empty] | HIL | Inizio Log | NI[acquire_start]="FB.AF.KOFF.TC1215.blf" |  |  | -
[13 empty] | HIL | Vettura armata e bloccata | INIT[KeyOFF_Armed_locked] |  |  | -
HIL
HIL
HIL
HIL
HIL
HIL
[13 empty] | HIL | Fine Log | NI[acquire_stop]="FB.AF.KOFF.TC1215.blf" |  |  | -
OFF | 43 | FB.AF.KOFF.TC1216 |  |  | NETHERLANDS |  |  |  |  | FSM - stop alarm |  |  | Manual |  | KeyOFF NBC is in "ACTIVE ALARM" state NBC::[C1].STATUS_B_CAN.TheftAlarmStatus=0x2("VTA_ARM") NBC has activated an ASU alarm cycle ASU is playing a modulated tone (114 DBA, 2 Hz) NBC is driving the turnIndicators (flash at 2 Hz 50%.) NBC::[BH].EXTERNAL_LIGHTS.LHTurnSignalSts = 0x1("ON")/0x0("OFF") @2Hz, 50% duty cycle NBC::[BH].EXTERNAL_LIGHTS.RHTurnSignalSts = 0x1("ON")/0x0("OFF") @2Hz, 50% duty cycle ON LIN, "Operating_Armed" schedule is running : ASU and NBC exchange Heart-beat code NBC::[LIN1].Heart_Beat_ASU.ResetHeartBeatASU=0x0("No") NBC::[LIN1].Heart_Beat_ASU.CodeHeartBeatASU=[random code] ASU::[LIN1].Heart_Beat_Feedback_ASU.AppNappHeartBeatASU=0x0("Applicable") ASU::[LIN1].Heart_Beat_Feedback_ASU.AckNackHeartBeatASU=0x0("Ack") NBC programmed EOL: "AlarmSystem"(Byte:64;Bit:0)=0x1("Present") "Siren"(Byte:65;Bit:0)=0x1("Present") "Side driver"(Byte 58;Bit 4)=0x0("left") "Country Code"(Byte 64;Bit 4-7)=0x4("Holland") | Unlock by a long press on A button on FOB NPE::[C1].RFHUB1.RFFuncReq = 0x10(BUTTON A_Long_Pressure) | 1. At the reception of the unlock command, the alarm gets disarmed NBC::[C1].STATUS_B_CAN.TheftAlarmStatus=0x0("VTA_DISARM") **Disarming procedure starts** : see "Disarming" sheet for details - NBC stops the Turn indicators allarm signalling and it drives the "unlock" signalling on turn indicators (0.5s ON 0.5s OFF twice) NBC::[BH].EXTERNAL_LIGHTS.LHTurnSignalSts = [goes 0x1("ON") for 0.5s then 0x0("OFF") for 0.5s twice] NBC::[BH].EXTERNAL_LIGHTS.RHTurnSignalSts = [goes 0x1("ON") for 0.5s then 0x0("OFF") for 0.5s twice] - NBC stops ASU alarm cycle, with same code used for ASU alarm cycle start NBC::[LIN 1].ActDisactCycleASU=0x1("Disactive") NBC::[LIN 1].CodeActDisactCycleASU=[same value used for activation] - NBC disarm the ASU, with same code used for arming, but without requiring the siren beep NBC::[LIN 1].Ins_Disins.DiagnosisRequest=0x0("No diagnosis requested") NBC::[LIN 1].Ins_Disins.InsDisinsASU=0x0(''Disinsertion'') NBC::[LIN 1].Ins_Disins.CodeInsDisinsASU=same value used for insertion NBC::[LIN 1].Ins_Disins.BeepASU=0x0(''No'') NBC::[LIN 1].Ins_Disins.TimeBeepASU = any value NBC::[LIN 1].Ins_Disins.NumberBeepASU=0x0("0 Beep") [or any value - TBD] NBC::[LIN 1].Ins_Disins.LevelBeepASU=0x1('High'') [or any value - TBD] (TurnIndicator lights and ASU beep shall be syncronous) - NBC switch OFF deterrence led At the end, on LIN, no schedule is running
[13 empty] | HIL | Inizio Log | NI[acquire_start]="FB.AF.KOFF.TC1216.blf" |  |  | -
[13 empty] | HIL | Vettura armata e bloccata | INIT[KeyOFF_Armed_locked] |  |  | -
HIL
HIL
HIL
HIL
HIL
HIL
[13 empty] | HIL | Fine Log | NI[acquire_stop]="FB.AF.KOFF.TC1216.blf" |  |  | -
OFF | 44 | FB.AF.KON.TC080 |  |  | NETHERLANDS |  |  |  |  | FSM - stop alarm |  |  | Manual |  | KeyOFF NBC is in "ACTIVE ALARM" state NBC::[C1].STATUS_B_CAN.TheftAlarmStatus=0x2("VTA_ARM") NBC has activated an ASU alarm cycle ASU is playing a modulated tone (114 DBA, 2 Hz) NBC is driving the turnIndicators (flash at 2 Hz 50%.) NBC::[BH].EXTERNAL_LIGHTS.LHTurnSignalSts = 0x1("ON")/0x0("OFF") @2Hz, 50% duty cycle NBC::[BH].EXTERNAL_LIGHTS.RHTurnSignalSts = 0x1("ON")/0x0("OFF") @2Hz, 50% duty cycle ON LIN, "Operating_Armed" schedule is running : ASU and NBC exchange Heart-beat code NBC::[LIN1].Heart_Beat_ASU.ResetHeartBeatASU=0x0("No") NBC::[LIN1].Heart_Beat_ASU.CodeHeartBeatASU=[random code] ASU::[LIN1].Heart_Beat_Feedback_ASU.AppNappHeartBeatASU=0x0("Applicable") ASU::[LIN1].Heart_Beat_Feedback_ASU.AckNackHeartBeatASU=0x0("Ack") NBC programmed EOL: "AlarmSystem"(Byte:64;Bit:0)=0x1("Present") "Siren"(Byte:65;Bit:0)=0x1("Present") "Side driver"(Byte 58;Bit 4)=0x0("left") "Country Code"(Byte 64;Bit 4-7)=0x4("Holland") | Perform an authorized keyON | 1. physical key input signal (+15) : ON NBC asks for an authenticated key BCM::[C1].BCM_CODE_TRM_REQUEST.TxpAuthRequest=0x0("Txp_Authentication_Request") BCM::[C1].BCM_CODE_TRM_REQUEST.TxpReadRequest=0x1("Not_Active") NPE authenticate the key NPE::[C1].TRM_CODE_RESPONSE.TxpFound=0x0(''Transponder_Read'') NPE::[C1].TRM_CODE_RESPONSE.TxpID="Transponder_x_Authenticated" Since the keyON is authenticated, the alarm gets disarmed NBC::[C1].STATUS_B_CAN.TheftAlarmStatus=0x0("VTA_DISARM") **Disarming procedure starts** : see "Disarming" sheet for details - NBC stops driving turn indicator lights flash and does not perform the "unlock" flashes(0,5s ON, 0.5s OFF twice) due to keyON disarming NBC::[BH].EXTERNAL_LIGHTS.LHTurnSignalSts=0x0("OFF") NBC::[BH].EXTERNAL_LIGHTS.RHTurnSignalSts=0x0("OFF") - NBC stops ASU alarm cycle, with same code used for ASU alarm cycle start NBC::[LIN 1].ActDisactCycleASU=0x1("Disactive") NBC::[LIN 1].CodeActDisactCycleASU=[same value used for activation] - NBC disarm the ASU, with same code used for arming, without requiring an additional ASU beep NBC::[LIN 1].Ins_Disins.DiagnosisRequest=0x0("No diagnosis requested") NBC::[LIN 1].Ins_Disins.InsDisinsASU=0x0(''Disinsertion'') NBC::[LIN 1].Ins_Disins.CodeInsDisinsASU=same value used for insertion NBC::[LIN 1].Ins_Disins.BeepASU=0x0(''No'') NBC::[LIN 1].Ins_Disins.TimeBeepASU = any value NBC::[LIN 1].Ins_Disins.NumberBeepASU=0x0("0 Beep") [or any value - TBD] NBC::[LIN 1].Ins_Disins.LevelBeepASU=0x1('High'') [or any value - TBD] - NBC switch OFF deterrence led At the end, on LIN, no schedule is running
[13 empty] | HIL | Inizio Log | NI[acquire_start]="FB.AF.KON.TC080.blf" |  |  | -
[13 empty] | HIL | Vettura armata e bloccata | INIT[KeyOFF_Armed_locked] |  |  | -
HIL
HIL
HIL
HIL
HIL
HIL
[13 empty] | HIL | Fine Log | NI[acquire_stop]="FB.AF.KON.TC080.blf" |  |  | -