## model
functionName | fieldType | parameter Value | ENABLE | STEP DESCRIPTION | PRECONDITIONS/ACTION | EXPECTED RESULTS | Time step [ms] | Sample time [ms] | Tolerance [%]
action_xxx_ttt_zzzz_yyyy() | <function>
action_xxx_ttt_zzzz_yyyy() | <parameter>
action_xxx_ttt_zzzz_yyyy() | <parameter>
action_xxx_ttt_zzzz_yyyy() | <step> |  | ON | action_ | per capire che è un'azione
action_xxx_ttt_zzzz_yyyy() | <step> |  | ON | xxx | ecu/element
action_xxx_ttt_zzzz_yyyy() | <step> |  | ON | tttt | azione
action_xxx_ttt_zzzz_yyyy() | <step> |  | ON | zzzz | cosa
action_xxx_ttt_zzzz_yyyy() | <step> |  | ON | yyyy | come
action_xxx_ttt_zzzz_yyyy() | </function>

## functions
fieldType | value | ENABLE | STEP DESCRIPTION | PRECONDITIONS/ACTION | EXPECTED RESULTS | Time step [ms] | Sample time [ms] | Tolerance [%]
<function> | set_KeyON()
<step> | set_KeyON() |  |  | CAN[NBC.BH.NWM_NBC]=ActiveLoadMaster;Active_loads_in_master;SystemCommand;SA_system_Stay_Active_req
<step> | set_KeyON() |  |  | CAN[NBC.BH.STATUS_NBC]=KeySts;ON;BatteryVoltageLevel;12.5;InternalLightSts;Active
<function> | verify_keyON()
<step> | verify_keyON() |  |  |  | CAN[NBC.BH.STATUS_NBC.KeySts]=ON
<function> | verify_SS_Super_State()
<step> | verify_SS_Super_State() |  |  |  | CAN[NBC.BH.STATUS_NBC.KeySts]=ON
<step> | verify_SS_Super_State() |  |  |  | CAN[NCL.BH.STATUS_NCL.NCL_FrontDriverHeating]=Not Active
<step> | verify_SS_Super_State() |  |  |  | CAN[NCL.BH.STATUS_NCL.NCL_DriverFans]=Not Active

## actions_on_NAG
fieldType | value | ENABLE | STEP DESCRIPTION | PRECONDITIONS/ACTION | EXPECTED RESULTS | Time step [ms] | Sample time [ms] | Tolerance [%]
<function> | encrease_driver_slide_until_max_position()
<step> | encrease_driver_slide_until_max_position() |  |  | NI[NAG_Slide_Encrease_Command]=Pressed
<step> | encrease_driver_slide_until_max_position() |  |  | WAIT[1500]
<step> | encrease_driver_slide_until_max_position() |  |  | NI[NAG_Slide_Encrease_Command]=Not_Pressed
<function> | decrease_driver_slide_until_min_position()
<step> | decrease_driver_slide_until_min_position() |  |  | NI[NAG_Slide_Decrease_Command]=Pressed
<step> | decrease_driver_slide_until_min_position() |  |  | WAIT[1500]
<step> | decrease_driver_slide_until_min_position() |  |  | NI[NAG_Slide_Decrease_Command]=Not_Pressed
<function> | encrease_driver_backrest_until_max_position()
<step> | encrease_driver_backrest_until_max_position() |  |  | NI[NAG_Backrest_Encrease_Command]=Pressed
<step> | encrease_driver_backrest_until_max_position() |  |  | WAIT[1500]
<step> | encrease_driver_backrest_until_max_position() |  |  | NI[NAG_Backrest_Encrease_Command]=Not_Pressed
<function> | decrease_driver_backrest_until_min_position()
<step> | decrease_driver_backrest_until_min_position() |  |  | NI[NAG_Backrest_Decrease_Command]=Pressed
<step> | decrease_driver_backrest_until_min_position() |  |  | WAIT[1500]
<step> | decrease_driver_backrest_until_min_position() |  |  | NI[NAG_Backrest_Decrease_Command]=Not_Pressed
<function> | encrease_driver_tilt_until_max_position()
<step> | encrease_driver_tilt_until_max_position() |  |  | NI[NAG_Tilt_Encrease_Command]=Pressed
<step> | encrease_driver_tilt_until_max_position() |  |  | WAIT[1500]
<step> | encrease_driver_tilt_until_max_position() |  |  | NI[NAG_Tilt_Encrease_Command]=Not_Pressed
<function> | decrease_driver_tilt_until_min_position()
<step> | decrease_driver_tilt_until_min_position() |  |  | NI[NAG_Tilt_Decrease_Command]=Pressed
<step> | decrease_driver_tilt_until_min_position() |  |  | WAIT[1500]
<step> | decrease_driver_tilt_until_min_position() |  |  | NI[NAG_Tilt_Decrease_Command]=Not_Pressed
<function> | encrease_driver_lift_until_max_position()
<step> | encrease_driver_lift_until_max_position() |  |  | NI[NAG_Lift_Encrease_Command]=Pressed
<step> | encrease_driver_lift_until_max_position() |  |  | WAIT[1500]
<step> | encrease_driver_lift_until_max_position() |  |  | NI[NAG_Lift_Encrease_Command]=Not_Pressed
<function> | decrease_driver_lift_until_min_position()
<step> | decrease_driver_lift_until_min_position() |  |  | NI[NAG_Lift_Decrease_Command]=Pressed
<step> | decrease_driver_lift_until_min_position() |  |  | WAIT[1500]
<step> | decrease_driver_lift_until_min_position() |  |  | NI[NAG_Lift_Decrease_Command]=Not_Pressed
<function> | encrease_driver_tilt_lift_until_max_position()
<step> | encrease_driver_tilt_lift_until_max_position() |  |  | NI[NAG_Tilt_Encrease_Command]=Pressed
<step> | encrease_driver_tilt_lift_until_max_position() |  |  | NI[NAG_Lift_Encrease_Command]=Pressed
<step> | encrease_driver_tilt_lift_until_max_position() |  |  | WAIT[1500]
<step> | encrease_driver_tilt_lift_until_max_position() |  |  | NI[NAG_Tilt_Encrease_Command]=Not_Pressed
<step> | encrease_driver_tilt_lift_until_max_position() |  |  | NI[NAG_Lift_Encrease_Command]=Not_Pressed
<function> | decrease_driver_tilt_lift_until_min_position()
<step> | decrease_driver_tilt_lift_until_min_position() |  |  | NI[NAG_Tilt_Decrease_Command]=Pressed
<step> | decrease_driver_tilt_lift_until_min_position() |  |  | NI[NAG_Lift_Decrease_Command]=Pressed
<step> | decrease_driver_tilt_lift_until_min_position() |  |  | WAIT[1500]
<step> | decrease_driver_tilt_lift_until_min_position() |  |  | NI[NAG_Tilt_Decrease_Command]=Not_Pressed
<step> | decrease_driver_tilt_lift_until_min_position() |  |  | NI[NAG_Lift_Decrease_Command]=Not_Pressed
<function> | inflate_driver_side_bolster_from_MKF()
<step> | inflate_driver_side_bolster_from_MKF() |  |  | CAN[MKF.BH.COMMAND_MKF_TO_NAG_NAG]=MKF_DriverBolsterType;Side;MKF_DriverBolsterSts;inflating;PeriodMessage;Fast
<step> | inflate_driver_side_bolster_from_MKF() |  |  | WAIT[150]
<step> | inflate_driver_side_bolster_from_MKF() |  |  | CAN[MKF.BH.COMMAND_MKF_TO_NAG_NAG]=MKF_DriverBolsterType;Side;MKF_DriverBolsterSts;No_command;PeriodMessage;Normal
<function> | deflate_driver_side_bolster_from_MKF()
<step> | deflate_driver_side_bolster_from_MKF() |  |  | CAN[MKF.BH.COMMAND_MKF_TO_NAG_NAG]=MKF_DriverBolsterType;Side;MKF_DriverBolsterSts;deflating;PeriodMessage;Fast
<step> | deflate_driver_side_bolster_from_MKF() |  |  | WAIT[150]
<step> | deflate_driver_side_bolster_from_MKF() |  |  | CAN[MKF.BH.COMMAND_MKF_TO_NAG_NAG]=MKF_DriverBolsterType;Side;MKF_DriverBolsterSts;No_command;PeriodMessage;Normal
<function> | inflate_driver_side_bolster_from_MKF_until_max()
<step> | inflate_driver_side_bolster_from_MKF_until_max() |  |  | CAN[MKF.BH.COMMAND_MKF_TO_NAG_NAG]=MKF_DriverBolsterType;Side;MKF_DriverBolsterSts;inflating;PeriodMessage;Fast
<step> | inflate_driver_side_bolster_from_MKF_until_max() |  |  | WAIT[1500]
<step> | inflate_driver_side_bolster_from_MKF_until_max() |  |  | CAN[MKF.BH.COMMAND_MKF_TO_NAG_NAG]=MKF_DriverBolsterType;Side;MKF_DriverBolsterSts;No_command;PeriodMessage;Normal
<function> | deflate_driver_side_bolster_from_MKF_until_min()
<step> | deflate_driver_side_bolster_from_MKF_until_min() |  |  | CAN[MKF.BH.COMMAND_MKF_TO_NAG_NAG]=MKF_DriverBolsterType;Side;MKF_DriverBolsterSts;deflating;PeriodMessage;Fast
<step> | deflate_driver_side_bolster_from_MKF_until_min() |  |  | WAIT[1500]
<step> | deflate_driver_side_bolster_from_MKF_until_min() |  |  | CAN[MKF.BH.COMMAND_MKF_TO_NAG_NAG]=MKF_DriverBolsterType;Side;MKF_DriverBolsterSts;No_command;PeriodMessage;Normal
<function> | inflate_driver_thigh_bolster_from_MKF()
<step> | inflate_driver_thigh_bolster_from_MKF()
<step> | inflate_driver_thigh_bolster_from_MKF() |  |  | WAIT[1500]
<step> | inflate_driver_thigh_bolster_from_MKF()
<function> | deflate_driver_thigh_bolster_from_MKF()
<step> | deflate_driver_thigh_bolster_from_MKF()
<step> | deflate_driver_thigh_bolster_from_MKF() |  |  | WAIT[1500]
<step> | deflate_driver_thigh_bolster_from_MKF()
<function> | inflate_driver_lumbar_bolster_from_MKF()
<step> | inflate_driver_lumbar_bolster_from_MKF()
<step> | inflate_driver_lumbar_bolster_from_MKF() |  |  | WAIT[1500]
<step> | inflate_driver_lumbar_bolster_from_MKF()
<function> | deflate_driver_lumbar_bolster_from_MKF()
<step> | deflate_driver_lumbar_bolster_from_MKF()
<step> | deflate_driver_lumbar_bolster_from_MKF() |  |  | WAIT[1500]
<step> | deflate_driver_lumbar_bolster_from_MKF()
<function> | inflate_driver_back_bolster_from_MKF()
<step> | inflate_driver_back_bolster_from_MKF()
<step> | inflate_driver_back_bolster_from_MKF() |  |  | WAIT[1500]
<step> | inflate_driver_back_bolster_from_MKF()
<function> | deflate_driver_back_bolster_from_MKF()
<step> | deflate_driver_back_bolster_from_MKF()
<step> | deflate_driver_back_bolster_from_MKF() |  |  | WAIT[1500]
<step> | deflate_driver_back_bolster_from_MKF()
<function> | extend_driver_seat_lenght_from_MKF()
<step> | extend_driver_seat_lenght_from_MKF() |  |  | CAN[MKF.BH.COMMAND_MKF_TO_NAG_NAG_V2]=MKF_DriverSeatLengthSts;Extension;PeriodMessage;Fast
<step> | extend_driver_seat_lenght_from_MKF() |  |  | WAIT[150]
<step> | extend_driver_seat_lenght_from_MKF() |  |  | CAN[MKF.BH.COMMAND_MKF_TO_NAG_NAG_V2]=MKF_DriverSeatLengthSts;No command;PeriodMessage;Normal
<function> | retract_driver_seat_lenght_from_MKF()
<step> | retract_driver_seat_lenght_from_MKF() |  |  | CAN[MKF.BH.COMMAND_MKF_TO_NAG_NAG_V2]=MKF_DriverSeatLengthSts;Retraction;PeriodMessage;Fast
<step> | retract_driver_seat_lenght_from_MKF() |  |  | WAIT[150]
<step> | retract_driver_seat_lenght_from_MKF() |  |  | CAN[MKF.BH.COMMAND_MKF_TO_NAG_NAG_V2]=MKF_DriverSeatLengthSts;No command;PeriodMessage;Normal
<function> | extend_driver_seat_lenght_from_MKF_until_max()
<step> | extend_driver_seat_lenght_from_MKF_until_max() |  |  | CAN[MKF.BH.COMMAND_MKF_TO_NAG_NAG_V2]=MKF_DriverSeatLengthSts;Extension;PeriodMessage;Fast
<step> | extend_driver_seat_lenght_from_MKF_until_max() |  |  | WAIT[1500]
<step> | extend_driver_seat_lenght_from_MKF_until_max() |  |  | CAN[MKF.BH.COMMAND_MKF_TO_NAG_NAG_V2]=MKF_DriverSeatLengthSts;No command;PeriodMessage;Normal
<function> | retract_driver_seat_lenght_from_MKF_until_min()
<step> | retract_driver_seat_lenght_from_MKF_until_min() |  |  | CAN[MKF.BH.COMMAND_MKF_TO_NAG_NAG_V2]=MKF_DriverSeatLengthSts;Retraction;PeriodMessage;Fast
<step> | retract_driver_seat_lenght_from_MKF_until_min() |  |  | WAIT[1500]
<step> | retract_driver_seat_lenght_from_MKF_until_min() |  |  | CAN[MKF.BH.COMMAND_MKF_TO_NAG_NAG_V2]=MKF_DriverSeatLengthSts;No command;PeriodMessage;Normal

## doors_TMP
fieldType | value | ENABLE | STEP DESCRIPTION | PRECONDITIONS/ACTION | EXPECTED RESULTS | Time step [ms] | Sample time [ms] | Tolerance [%]
<function> | verify_TI_lock_1blink_fromSinglePressure()
<parameter> | logName
<step> |  | ON | blink (1s) of Front Left TI from short lock command |  | LOG[check_blink]={logName};C1;RFHUB1;TheftAlarmStatus;BUTTON_B_Single_Pressure;;;Turn_Indicator_Front_Left;On;Off;50;0.5;1
<step> |  | ON | blink (1s) of Front Right TI from short lock command |  | LOG[check_blink]={logName};C1;RFHUB1;TheftAlarmStatus;BUTTON_B_Single_Pressure;;;Turn_Indicator_Front_Right;On;Off;50;0.5;1
<step> |  | ON | blink (1s) of Mirror Left TI from short lock command |  | LOG[check_blink]={logName};C1;RFHUB1;TheftAlarmStatus;BUTTON_B_Single_Pressure;;;Turn_Indicator_Mirror_Left;On;Off;50;0.5;1
<step> |  | ON | blink (1s) of Mirror Right TI from short lock command |  | LOG[check_blink]={logName};C1;RFHUB1;TheftAlarmStatus;BUTTON_B_Single_Pressure;;;Turn_Indicator_Mirror_Right;On;Off;50;0.5;1
<step> |  | ON | blink (1s) of Rear Left Ext TI from short lock command |  | LOG[check_blink]={logName};C1;RFHUB1;TheftAlarmStatus;BUTTON_B_Single_Pressure;;;Turn_Indicator_Rear_External_Left;On;Off;50;0.5;1
<step> |  | ON | blink (1s) of Rear Left Int TI from short lock command |  | LOG[check_blink]={logName};C1;RFHUB1;TheftAlarmStatus;BUTTON_B_Single_Pressure;;;Turn_Indicator_Rear_External_Right;On;Off;50;0.5;1
<step> |  | ON | blink (1s) of Rear Right Ext TI from short lock command |  | LOG[check_blink]={logName};C1;RFHUB1;TheftAlarmStatus;BUTTON_B_Single_Pressure;;;Turn_Indicator_Rear_Internal_Left;On;Off;50;0.5;1
<step> |  | ON | blink (1s) of Rear Right Int TI from short lock command |  | LOG[check_blink]={logName};C1;RFHUB1;TheftAlarmStatus;BUTTON_B_Single_Pressure;;;Turn_Indicator_Rear_Internal_Right;On;Off;50;0.5;1
<step> |  | ON | blink (1s) of LHTurnSignalSts from short lock command |  | LOG[check_blink]={logName};C1;RFHUB1;TheftAlarmStatus;BUTTON_B_Single_Pressure;BH;EXTERNAL_LIGHTS;LHTurnSignalSts;ON;Off;50;0.5;1
<step> |  | ON | blink (1s) of RHTurnSignalSts from short lock command |  | LOG[check_blink]={logName};C1;RFHUB1;TheftAlarmStatus;BUTTON_B_Single_Pressure;BH;EXTERNAL_LIGHTS;RHTurnSignalSts;ON;Off;50;0.5;1
<step> |  | ON | blink (2s) of Left_TI_Feedback from short lock command |  | LOG[check_blink]={logName};C1;RFHUB1;TheftAlarmStatus;BUTTON_B_Single_Pressure;C2;STATUS_C-LCU;Left_TI_Feedback;On;Off;50;0.4;1
<step> |  | ON | blink (2s) of Right_TI_Feedback from short lock command |  | LOG[check_blink]={logName};C1;RFHUB1;TheftAlarmStatus;BUTTON_B_Single_Pressure;C2;STATUS_C-LCU;Right_TI_Feedback;On;Off;50;0.4;1
<function> | verify_TI_lock_1blink_fromLongPressure()
<parameter> | logName
<step> |  | ON | blink (1s) of Front Left TI from long lock command |  | LOG[check_blink]={logName};C1;RFHUB1;TheftAlarmStatus;BUTTON_B_Single_Pressure;;;Turn_Indicator_Front_Left;On;Off;50;0.5;1
<step> |  | ON | blink (1s) of Front Right TI from long lock command |  | LOG[check_blink]={logName};C1;RFHUB1;TheftAlarmStatus;BUTTON_B_Single_Pressure;;;Turn_Indicator_Front_Right;On;Off;50;0.5;1
<step> |  | ON | blink (1s) of Mirror Left TI from long lock command |  | LOG[check_blink]={logName};C1;RFHUB1;TheftAlarmStatus;BUTTON_B_Single_Pressure;;;Turn_Indicator_Mirror_Left;On;Off;50;0.5;1
<step> |  | ON | blink (1s) of Mirror Right TI from long lock command |  | LOG[check_blink]={logName};C1;RFHUB1;TheftAlarmStatus;BUTTON_B_Single_Pressure;;;Turn_Indicator_Mirror_Right;On;Off;50;0.5;1
<step> |  | ON | blink (1s) of Rear Left Ext TI from long lock command |  | LOG[check_blink]={logName};C1;RFHUB1;TheftAlarmStatus;BUTTON_B_Single_Pressure;;;Turn_Indicator_Rear_External_Left;On;Off;50;0.5;1
<step> |  | ON | blink (1s) of Rear Left Int TI from long lock command |  | LOG[check_blink]={logName};C1;RFHUB1;TheftAlarmStatus;BUTTON_B_Single_Pressure;;;Turn_Indicator_Rear_External_Right;On;Off;50;0.5;1
<step> |  | ON | blink (1s) of Rear Right Ext TI from long lock command |  | LOG[check_blink]={logName};C1;RFHUB1;TheftAlarmStatus;BUTTON_B_Single_Pressure;;;Turn_Indicator_Rear_Internal_Left;On;Off;50;0.5;1
<step> |  | ON | blink (1s) of Rear Right Int TI from long lock command |  | LOG[check_blink]={logName};C1;RFHUB1;TheftAlarmStatus;BUTTON_B_Single_Pressure;;;Turn_Indicator_Rear_Internal_Right;On;Off;50;0.5;1
<step> |  | ON | blink (1s) of LHTurnSignalSts from long lock command |  | LOG[check_blink]={logName};C1;RFHUB1;TheftAlarmStatus;BUTTON_B_Single_Pressure;BH;NI_X??;EXTERNAL_LIGHTS;LHTurnSignalSts;ON;Off;50;0.5;1
<step> |  | ON | blink (1s) of RHTurnSignalSts from long lock command |  | LOG[check_blink]={logName};C1;RFHUB1;TheftAlarmStatus;BUTTON_B_Single_Pressure;BH;NI_X??;EXTERNAL_LIGHTS;RHTurnSignalSts;ON;Off;50;0.5;1
<step> |  | ON | blink (2s) of Left_TI_Feedback from long lock command |  | LOG[check_blink]={logName};C1;RFHUB1;TheftAlarmStatus;BUTTON_B_Single_Pressure;C2;STATUS_C-LCU;Left_TI_Feedback;On;Off;50;0.4;1
<step> |  | ON | blink (2s) of Right_TI_Feedback from long lock command |  | LOG[check_blink]={logName};C1;RFHUB1;TheftAlarmStatus;BUTTON_B_Single_Pressure;C2;STATUS_C-LCU;Right_TI_Feedback;On;Off;50;0.4;1
<function> | verify_unlock_blink_fromSinglePressure()
<parameter> | logName
<step> |  | ON | blink (0.5s ON, O.5s OFF twice) of Front Left TI from short unlock command |  | LOG[check_blink]={logName};C1;RFHUB1;TheftAlarmStatus;BUTTON_A_Single_Pressure;;;Turn_Indicator_Front_Left;On;Off;50;1;2
<step> |  | ON | blink (0.5s ON, O.5s OFF twice) of Front Right TI from short unlock command |  | LOG[check_blink]={logName};C1;RFHUB1;TheftAlarmStatus;BUTTON_B_Single_Pressure;;;Turn_Indicator_Front_Left;On;Off;50;1;2
<step> |  | ON | blink (0.5s ON, O.5s OFF twice) of Mirror Left TI from short unlock command |  | LOG[check_blink]={logName};C1;RFHUB1;TheftAlarmStatus;BUTTON_A_Single_Pressure;;;Turn_Indicator_Front_Right;On;Off;50;1;2
<step> |  | ON | blink (0.5s ON, O.5s OFF twice) of Mirror Right TI from short unlock command |  | LOG[check_blink]={logName};C1;RFHUB1;TheftAlarmStatus;BUTTON_A_Single_Pressure;;;Turn_Indicator_Mirror_Left;On;Off;50;1;2
<step> |  | ON | blink (0.5s ON, O.5s OFF twice) of Rear Left Ext TI from short unlock command |  | LOG[check_blink]={logName};C1;RFHUB1;TheftAlarmStatus;BUTTON_A_Single_Pressure;;;Turn_Indicator_Mirror_Right;On;Off;50;1;2
<step> |  | ON | blink (0.5s ON, O.5s OFF twice) of Rear Left Int TI from short unlock command |  | LOG[check_blink]={logName};C1;RFHUB1;TheftAlarmStatus;BUTTON_A_Single_Pressure;;;Turn_Indicator_Rear_External_Left;On;Off;50;1;2
<step> |  | ON | blink (0.5s ON, O.5s OFF twice) of Rear Right Ext TI from short unlock command |  | LOG[check_blink]={logName};C1;RFHUB1;TheftAlarmStatus;BUTTON_A_Single_Pressure;;;Turn_Indicator_Rear_External_Right;On;Off;50;1;2
<step> |  | ON | blink (0.5s ON, O.5s OFF twice) of Rear Right Int TI from short unlock command |  | LOG[check_blink]={logName};C1;RFHUB1;TheftAlarmStatus;BUTTON_A_Single_Pressure;;;Turn_Indicator_Rear_Internal_Left;On;Off;50;1;2
<step> |  | ON | blink (0.5s ON, O.5s OFF twice) of LHTurnSignalSts from short unlock command |  | LOG[check_blink]={logName};C1;RFHUB1;TheftAlarmStatus;BUTTON_A_Single_Pressure;;;Turn_Indicator_Rear_Internal_Right;On;Off;50;1;2
<step> |  | ON | blink (0.5s ON, O.5s OFF twice) of RHTurnSignalSts from short unlock command |  | LOG[check_blink]={logName};C1;RFHUB1;TheftAlarmStatus;BUTTON_A_Single_Pressure;BH;NI_X??;EXTERNAL_LIGHTS;LHTurnSignalSts;ON;Off;50;1;2
<step> |  | ON | blink (2s) of Left_TI_Feedback from short unlock command |  | LOG[check_blink]={logName};C1;RFHUB1;TheftAlarmStatus;BUTTON_A_Single_Pressure;C2;STATUS_C-LCU;Left_TI_Feedback;On;Off;50;0.4;1
<step> |  | ON | blink (2s) of Right_TI_Feedback from short unlock command |  | LOG[check_blink]={logName};C1;RFHUB1;TheftAlarmStatus;BUTTON_A_Single_Pressure;C2;STATUS_C-LCU;Right_TI_Feedback;On;Off;50;0.4;1
<function> | verify_unlock_blink_fromLongPressure()
<step> | verify_unlock_blink_fromLongPressure() | ON | blink (0.5s ON, O.5s OFF twice) of Front Left TI from long unlock command |  | LOG[check_blink]={logName};C1;RFHUB1;TheftAlarmStatus;BUTTON_A_Long_Pressure;;;Turn_Indicator_Front_Left;On;Off;50;1;2
<step> | verify_unlock_blink_fromLongPressure() | ON | blink (0.5s ON, O.5s OFF twice) of Front Right TI from long unlock command |  | LOG[check_blink]={logName};C1;RFHUB1;TheftAlarmStatus;BUTTON_A_Long_Pressure;;;Turn_Indicator_Front_Right;On;Off;50;1;2
<step> | verify_unlock_blink_fromLongPressure() | ON | blink (0.5s ON, O.5s OFF twice) of Mirror Left TI from long unlock command |  | LOG[check_blink]={logName};C1;RFHUB1;TheftAlarmStatus;BUTTON_A_Long_Pressure;;;Turn_Indicator_Mirror_Left;On;Off;50;1;2
<step> | verify_unlock_blink_fromLongPressure() | ON | blink (0.5s ON, O.5s OFF twice) of Mirror Right TI from long unlock command |  | LOG[check_blink]={logName};C1;RFHUB1;TheftAlarmStatus;BUTTON_A_Long_Pressure;;;Turn_Indicator_Mirror_Right;On;Off;50;1;2
<step> | verify_unlock_blink_fromLongPressure() | ON | blink (0.5s ON, O.5s OFF twice) of Rear Left Ext TI from long unlock command |  | LOG[check_blink]={logName};C1;RFHUB1;TheftAlarmStatus;BUTTON_A_Long_Pressure;;;Turn_Indicator_Rear_External_Left;On;Off;50;1;2
<step> | verify_unlock_blink_fromLongPressure() | ON | blink (0.5s ON, O.5s OFF twice) of Rear Left Int TI from long unlock command |  | LOG[check_blink]={logName};C1;RFHUB1;TheftAlarmStatus;BUTTON_A_Long_Pressure;;;Turn_Indicator_Rear_External_Right;On;Off;50;1;2
<step> | verify_unlock_blink_fromLongPressure() | ON | blink (0.5s ON, O.5s OFF twice) of Rear Right Ext TI from long unlock command |  | LOG[check_blink]={logName};C1;RFHUB1;TheftAlarmStatus;BUTTON_A_Long_Pressure;;;Turn_Indicator_Rear_Internal_Left;On;Off;50;1;2
<step> | verify_unlock_blink_fromLongPressure() | ON | blink (0.5s ON, O.5s OFF twice) of Rear Right Int TI from long unlock command |  | LOG[check_blink]={logName};C1;RFHUB1;TheftAlarmStatus;BUTTON_A_Long_Pressure;;;Turn_Indicator_Rear_Internal_Right;On;Off;50;1;2
<step> | verify_unlock_blink_fromLongPressure() | ON | blink (0.5s ON, O.5s OFF twice) of LHTurnSignalSts |  | LOG[check_blink]={logName};C1;RFHUB1;TheftAlarmStatus;BUTTON_A_Long_Pressure;BH;NI_X??;EXTERNAL_LIGHTS;LHTurnSignalSts;ON;Off;50;1;2
<step> | verify_unlock_blink_fromLongPressure() | ON | blink (0.5s ON, O.5s OFF twice) of RHTurnSignalSts |  | LOG[check_blink]={logName};C1;RFHUB1;TheftAlarmStatus;BUTTON_A_Long_Pressure;BH;NI_X??;EXTERNAL_LIGHTS;RHTurnSignalSts;ON;Off;50;1;2
<step> | verify_unlock_blink_fromLongPressure() | ON | blink (2s) of Left_TI_Feedback |  | LOG[check_blink]={logName};C1;RFHUB1;TheftAlarmStatus;BUTTON_A_Long_Pressure;C2;STATUS_C-LCU;Left_TI_Feedback;On;Off;50;0.4;1
<step> | verify_unlock_blink_fromLongPressure() | ON | blink (2s) of Right_TI_Feedback |  | LOG[check_blink]={logName};C1;RFHUB1;TheftAlarmStatus;BUTTON_A_Long_Pressure;C2;STATUS_C-LCU;Right_TI_Feedback;On;Off;50;0.4;1
<function> | verify_unlock_blink_fromKeyON()
<step> | verify_unlock_blink_fromKeyON() | ON | blink (0.5s ON, O.5s OFF twice) of Front Left TI from long unlock command |  | LOG[check_blink]={logName};BH;STATUS_NBC;KeySts;On;;;Turn_Indicator_Front_Left;On;Off;50;1;2
<step> | verify_unlock_blink_fromKeyON() | ON | blink (0.5s ON, O.5s OFF twice) of Front Right TI from long unlock command |  | LOG[check_blink]={logName};BH;STATUS_NBC;KeySts;On;;;Turn_Indicator_Front_Right;On;Off;50;1;2
<step> | verify_unlock_blink_fromKeyON() | ON | blink (0.5s ON, O.5s OFF twice) of Mirror Left TI from long unlock command |  | LOG[check_blink]={logName};BH;STATUS_NBC;KeySts;On;;;Turn_Indicator_Mirror_Left;On;Off;50;1;2
<step> | verify_unlock_blink_fromKeyON() | ON | blink (0.5s ON, O.5s OFF twice) of Mirror Right TI from long unlock command |  | LOG[check_blink]={logName};BH;STATUS_NBC;KeySts;On;;;Turn_Indicator_Mirror_Right;On;Off;50;1;2
<step> | verify_unlock_blink_fromKeyON() | ON | blink (0.5s ON, O.5s OFF twice) of Rear Left Ext TI from long unlock command |  | LOG[check_blink]={logName};BH;STATUS_NBC;KeySts;On;;;Turn_Indicator_Rear_External_Left;On;Off;50;1;2
<step> | verify_unlock_blink_fromKeyON() | ON | blink (0.5s ON, O.5s OFF twice) of Rear Left Int TI from long unlock command |  | LOG[check_blink]={logName};BH;STATUS_NBC;KeySts;On;;;Turn_Indicator_Rear_External_Right;On;Off;50;1;2
<step> | verify_unlock_blink_fromKeyON() | ON | blink (0.5s ON, O.5s OFF twice) of Rear Right Ext TI from long unlock command |  | LOG[check_blink]={logName};BH;STATUS_NBC;KeySts;On;;;Turn_Indicator_Rear_Internal_Left;On;Off;50;1;2
<step> | verify_unlock_blink_fromKeyON() | ON | blink (0.5s ON, O.5s OFF twice) of Rear Right Int TI from long unlock command |  | LOG[check_blink]={logName};BH;STATUS_NBC;KeySts;On;;;Turn_Indicator_Rear_Internal_Right;On;Off;50;1;2
<step> | verify_unlock_blink_fromKeyON() | ON | blink (0.5s ON, O.5s OFF twice) of LHTurnSignalSts |  | LOG[check_blink]={logName};BH;STATUS_NBC;KeySts;On;BH;EXTERNAL_LIGHTS;LHTurnSignalSts;ON;Off;50;1;2
<step> | verify_unlock_blink_fromKeyON() | ON | blink (0.5s ON, O.5s OFF twice) of RHTurnSignalSts |  | LOG[check_blink]={logName};BH;STATUS_NBC;KeySts;On;BH;EXTERNAL_LIGHTS;RHTurnSignalSts;ON;Off;50;1;2
<step> | verify_unlock_blink_fromKeyON() | ON | blink (2s) of Left_TI_Feedback |  | LOG[check_blink]={logName};BH;STATUS_NBC;KeySts;On;C2;STATUS_C-LCU;Left_TI_Feedback;On;Off;50;1;2
<step> | verify_unlock_blink_fromKeyON() | ON | blink (2s) of Right_TI_Feedback |  | LOG[check_blink]={logName};BH;STATUS_NBC;KeySts;On;C2;STATUS_C-LCU;Right_TI_Feedback;On;Off;50;1;2
<function> | verify_TI_lock_9blink()
<step> | verify_TI_lock_9blink() | ON | blink (9 blinks, 3Hz) of Front Left TI from long unlock command |  | LOG[check_blink]={logName};C1;RFHUB1;TheftAlarmStatus;BUTTON_B_Single_Pressure;;;Turn_Indicator_Front_Left;On;Off;50;3;3
<step> | verify_TI_lock_9blink() | ON | blink (9 blinks, 3Hz) of Front Right TI from long unlock command |  | LOG[check_blink]={logName};C1;RFHUB1;TheftAlarmStatus;BUTTON_B_Single_Pressure;;;Turn_Indicator_Front_Right;On;Off;50;3;3
<step> | verify_TI_lock_9blink() | ON | blink (9 blinks, 3Hz) of Mirror Left TI from long unlock command |  | LOG[check_blink]={logName};C1;RFHUB1;TheftAlarmStatus;BUTTON_B_Single_Pressure;;;Turn_Indicator_Mirror_Left;On;Off;50;3;3
<step> | verify_TI_lock_9blink() | ON | blink (9 blinks, 3Hz) of Mirror Right TI from long unlock command |  | LOG[check_blink]={logName};C1;RFHUB1;TheftAlarmStatus;BUTTON_B_Single_Pressure;;;Turn_Indicator_Mirror_Right;On;Off;50;3;3
<step> | verify_TI_lock_9blink() | ON | blink (9 blinks, 3Hz) of Rear Left Ext TI from long unlock command |  | LOG[check_blink]={logName};C1;RFHUB1;TheftAlarmStatus;BUTTON_B_Single_Pressure;;;Turn_Indicator_Rear_External_Left;On;Off;3;3
<step> | verify_TI_lock_9blink() | ON | blink (9 blinks, 3Hz) of Rear Left Int TI from long unlock command |  | LOG[check_blink]={logName};C1;RFHUB1;TheftAlarmStatus;BUTTON_B_Single_Pressure;;;Turn_Indicator_Rear_External_Right;On;Off;3;3
<step> | verify_TI_lock_9blink() | ON | blink (9 blinks, 3Hz) of Rear Right Ext TI from long unlock command |  | LOG[check_blink]={logName};C1;RFHUB1;TheftAlarmStatus;BUTTON_B_Single_Pressure;;;Turn_Indicator_Rear_Internal_Left;On;Off;3;3
<step> | verify_TI_lock_9blink() | ON | blink (9 blinks, 3Hz) of Rear Right Int TI from long unlock command |  | LOG[check_blink]={logName};C1;RFHUB1;TheftAlarmStatus;BUTTON_B_Single_Pressure;;;Turn_Indicator_Rear_Internal_Right;On;Off;3;3
<step> | verify_TI_lock_9blink() | ON | blink (9 blinks, 3Hz) of LHTurnSignalSts |  | LOG[check_blink]={logName};C1;RFHUB1;TheftAlarmStatus;BUTTON_B_Single_Pressure;BH;NI_X??;EXTERNAL_LIGHTS;LHTurnSignalSts;ON;Off;3;3
<step> | verify_TI_lock_9blink() | ON | blink (9 blinks, 3Hz) of RHTurnSignalSts |  | LOG[check_blink]={logName};C1;RFHUB1;TheftAlarmStatus;BUTTON_B_Single_Pressure;BH;NI_X??;EXTERNAL_LIGHTS;RHTurnSignalSts;ON;Off;3;3
<step> | verify_TI_lock_9blink() | ON | blink (3s) of Left_TI_Feedback |  | LOG[check_blink]={logName};C1;RFHUB1;TheftAlarmStatus;BUTTON_B_Single_Pressure;C2;STATUS_C-LCU;Left_TI_Feedback;On;Off;50;0.33;1
<step> | verify_TI_lock_9blink() | ON | blink (3s) of Right_TI_Feedback |  | LOG[check_blink]={logName};C1;RFHUB1;TheftAlarmStatus;BUTTON_B_Single_Pressure;C2;STATUS_C-LCU;Right_TI_Feedback;On;Off;50;0.33;1
<function> | verify_keyON()
<step> | verify_keyON() | ON | Banco in keyON : keySts = ON |  | NI[NPE_Physical_Key_Status]>On
<step> | verify_keyON() | ON | Segnale + 15 : ON |  | CAN[NBC.BH.STATUS_NBC.KeySts]=ON
<function> | verify_keyOFF()
<step> | verify_keyOFF() | ON | verificare che il banco sia in keyOFF |  | NI[NPE_Physical_Key_Status]<Off
<step> | verify_keyOFF() | ON | Segnale + 15 : OFF |  | CAN[NBC.BH.STATUS_NBC.KeySts]=STOP
<function> | verify_doors_all_close_and_locked() |  | Porta guida chiusa |  | CAN[NBC.C1.STATUS_DOORS.STS_DRS_DriverDoorSts]=close
<step> | verify_doors_all_close_and_locked() | ON | Porta guida bloccata |  | CAN[NBC.C1.STATUS_DOORS.STS_DRS_DriverLatchsts]=Locked
<step> | verify_doors_all_close_and_locked() | ON | Porta passeggero anteriore chiusa |  | CAN[NBC.C1.STATUS_DOORS.STS_DRS_PsngrDoorSts]=close
<step> | verify_doors_all_close_and_locked() | ON | Porta passeggero anteriore bloccata |  | CAN[NBC.C1.STATUS_DOORS.STS_DRS_PsngrLatchsts]=Locked
<step> | verify_doors_all_close_and_locked() | ON | Baule chiuso e bloccato |  | CAN[NBC.C1.STATUS_DOORS.STS_DRS_VPSTrunkSts]=Closed_Locked
<step> | verify_doors_all_close_and_locked() | ON | Cofano motore chiuso |  | CAN[NBC.C1.STATUS_B_CAN.EngineBonnetSts]=Closed
<function> | verify_doors_all_close_and_unlocked() |  | Porta guida chiusa |  | CAN[NBC.C1.STATUS_DOORS.STS_DRS_DriverDoorSts]=close
<step> | verify_doors_all_close_and_unlocked() | ON | Porta guida sbloccata |  | CAN[NBC.C1.STATUS_DOORS.STS_DRS_DriverLatchsts]=Unlocked
<step> | verify_doors_all_close_and_unlocked() | ON | Porta passeggero anteriore chiusa |  | CAN[NBC.C1.STATUS_DOORS.STS_DRS_PsngrDoorSts]=close
<step> | verify_doors_all_close_and_unlocked() | ON | Porta passeggero anteriore sbloccata |  | CAN[NBC.C1.STATUS_DOORS.STS_DRS_PsngrLatchsts]=Unlocked
<step> | verify_doors_all_close_and_unlocked() | ON | Baule chiuso e sbloccato |  | CAN[NBC.C1.STATUS_DOORS.STS_DRS_VPSTrunkSts]=Closed_Unlocked
<step> | verify_doors_all_close_and_unlocked() | ON | Cofano motore chiuso |  | CAN[NBC.C1.STATUS_B_CAN.EngineBonnetSts]=Closed
<function> | verify_doors_all_close_and_locked() |  | Porta guida chiusa |  | CAN[NBC.C1.STATUS_DOORS.STS_DRS_DriverDoorSts]=close
<step> | verify_doors_all_close_and_locked() | ON | Porta guida bloccata |  | CAN[NBC.C1.STATUS_DOORS.STS_DRS_DriverLatchsts]=Locked
<step> | verify_doors_all_close_and_locked() | ON | Porta passeggero anteriore chiusa |  | CAN[NBC.C1.STATUS_DOORS.STS_DRS_PsngrDoorSts]=close
<step> | verify_doors_all_close_and_locked() | ON | Porta passeggero anteriore bloccata |  | CAN[NBC.C1.STATUS_DOORS.STS_DRS_PsngrLatchsts]=Locked
<step> | verify_doors_all_close_and_locked() | ON | Porta posteriore sinistra chiusa |  | CAN[NBC.C1.STATUS_DOORS.STS_DRS_RearLeftDoorSts]=close
<step> | verify_doors_all_close_and_locked() | ON | Porta posteriore sinistra bloccata |  | CAN[NBC.C1.STATUS_DOORS.STS_DRS_RearLeftLatchsts]=Locked
<step> | verify_doors_all_close_and_locked() | ON | Porta posteriore destra chiusa |  | CAN[NBC.C1.STATUS_DOORS.STS_DRS_RearRightDoorSts]=close
<step> | verify_doors_all_close_and_locked() | ON | Porta posteriore destra bloccata |  | CAN[NBC.C1.STATUS_DOORS.STS_DRS_RearRightLatchsts]=Locked
<step> | verify_doors_all_close_and_locked() | ON | Baule chiuso e bloccato |  | CAN[NBC.C1.STATUS_DOORS.STS_DRS_VPSTrunkSts]=Closed_Locked
<step> | verify_doors_all_close_and_locked() | ON | Cofano motore chiuso |  | CAN[NBC.C1.STATUS_B_CAN.EngineBonnetSts]=Closed
<function> | verify_doors_all_close_and_unlocked() |  | Porta guida chiusa |  | CAN[NBC.C1.STATUS_DOORS.STS_DRS_DriverDoorSts]=close
<step> | verify_doors_all_close_and_unlocked() | ON | Porta guida sbloccata |  | CAN[NBC.C1.STATUS_DOORS.STS_DRS_DriverLatchsts]=Unlocked
<step> | verify_doors_all_close_and_unlocked() | ON | Porta passeggero anteriore chiusa |  | CAN[NBC.C1.STATUS_DOORS.STS_DRS_PsngrDoorSts]=close
<step> | verify_doors_all_close_and_unlocked() | ON | Porta passeggero anteriore sbloccata |  | CAN[NBC.C1.STATUS_DOORS.STS_DRS_PsngrLatchsts]=Unlocked
<step> | verify_doors_all_close_and_unlocked() | ON | Porta posteriore sinistra chiusa |  | CAN[NBC.C1.STATUS_DOORS.STS_DRS_RearLeftDoorSts]=close
<step> | verify_doors_all_close_and_unlocked() | ON | Porta posteriore sinistra sbloccata |  | CAN[NBC.C1.STATUS_DOORS.STS_DRS_RearLeftLatchsts]=Unlocked
<step> | verify_doors_all_close_and_unlocked() | ON | Porta posteriore destra chiusa |  | CAN[NBC.C1.STATUS_DOORS.STS_DRS_RearRightDoorSts]=close
<step> | verify_doors_all_close_and_unlocked() | ON | Porta posteriore destra sbloccata |  | CAN[NBC.C1.STATUS_DOORS.STS_DRS_RearRightLatchsts]=Unlocked
<step> | verify_doors_all_close_and_unlocked() | ON | Baule chiuso e sbloccato |  | CAN[NBC.C1.STATUS_DOORS.STS_DRS_VPSTrunkSts]=Closed_Unlocked
<step> | verify_doors_all_close_and_unlocked() | ON | Cofano motore chiuso |  | CAN[NBC.C1.STATUS_B_CAN.EngineBonnetSts]=Closed