## HEADER
CHECKLIST HEADER v2.0
Function Identification
Functionality | ETC - ENGINE FAIL V2
Function Reference | Buzzer
Checklist Reference
Test Type | FunctionalTest
Release Identification
Test Name | Buzzer
Report Type | Template
Version:
Revision:
Checklist Name Template
Checklist Document Owner
NOTE

## Init
KeyON
Step | Expected results | Notes | Time step [ms] | Sample time [ms] | Tolerance [%]
WAIT[100] |  | already in Super-Init - do nothing
KeyOFF
Step | Expected results | Notes | Time step [ms] | Sample time [ms] | Tolerance [%]
da Super-Init a "keyOFF", premendo il tasto sul volante
NI[NVO_EngineStart_Button]=Pressed
WAIT[1000]
NI[NVO_EngineStart_Button]=Not_Pressed
WAIT[200]
| NI[NPE_Physical_Key_Status]=Off |  |  |  | 10
CAN[NBC.BH.STATUS_NBC.KeySts]=OFF
KeyOFF_Armed_locked
Step | Expected results | Notes | Time step [ms] | Sample time [ms] | Tolerance [%]
da Super-Init a "keyOFF", premendo il tasto sul volante
NI[NVO_EngineStart_Button]=Pressed
WAIT[1000]
NI[NVO_EngineStart_Button]=Not_Pressed
WAIT[200]
| NI[NPE_Physical_Key_Status]=Off |  |  |  | 10
CAN[NBC.BH.STATUS_NBC.KeySts]=OFF
| CAN[NPE.C1.RFHUB1.RFFuncReq]=NO_BASIC_REQUEST | Pulsante B chiave non premuto
NI[NPE_FOBIK_Button_B_Sts]=Pressed |  | Eseguire una short press sul tasto B della chiave per 500ms
WAIT[500] |  | Attendi 500ms : valore di short press
| CAN[NPE.C1.RFHUB1.RFFuncReq]=BUTTON_B_Single_Pressure | Verifica segnale CAN di pulsante premuto inviato da NPE
NI[NPE_FOBIK_Button_B_Sts]=Not_Pressed |  | Rilascia pulsante B chiave
WAIT[200] |  | Attendi 200ms
| CAN[NPE.C1.RFHUB1.RFFuncReq]=NO_BASIC_REQUEST | Verifica segnale CAN di pulsante rilasciato inviato da NPE
CAN[NBC.C1.STATUS_B_CAN.TheftAlarmStatus]=VTA_ARM
NI[MUW_PowerLine]=MUW_Supplied
Porta guida chiusa | CAN[NBC.C1.STATUS_DOORS.STS_DRS_DriverDoorSts]=close
Porta guida bloccata | CAN[NBC.C1.STATUS_DOORS.STS_DRS_DriverLatchsts]=Locked
Porta passeggero anteriore chiusa | CAN[NBC.C1.STATUS_DOORS.STS_DRS_PsngrDoorSts]=close
Porta passeggero anteriore bloccata | CAN[NBC.C1.STATUS_DOORS.STS_DRS_PsngrLatchsts]=Locked
Baule chiuso e bloccato | CAN[NBC.C1.STATUS_DOORS.STS_DRS_VPSTrunkSts]=Closed_Locked
Cofano motore chiuso | CAN[NBC.C1.STATUS_B_CAN.EngineBonnetSts]=Closed
Sleep
Step | Expected results | Notes | Time step [ms] | Sample time [ms] | Tolerance [%]
da Super-Init a "keyOFF", premendo il tasto sul volante
NI[NVO_EngineStart_Button]=Pressed
WAIT[1000]
NI[NVO_EngineStart_Button]=Not_Pressed
WAIT[200]
NI[NPE_Physical_Key_Status]=Off
CAN[NBC.BH.STATUS_NBC.KeySts]=OFF
// apri e chiudi porta guida per accelerare lo sleep
action_open_driver_door_GSX_from_internal_handle() |  | // non sapendo se è GDX o GSX apro sia porta DX che SX
action_open_passenger_door_GSX_from_internal_handle()
CAN[NBC.C1.STATUS_DOORS.STS_DRS_DriverDoorSts]=Open
CAN[NBC.C1.STATUS_DOORS.STS_DRS_PsngrDoorSts]=Open
WAIT[2000]
action_close_driver_door_GSX()
action_close_passenger_door_GSX()
CAN[NBC.C1.STATUS_DOORS.STS_DRS_DriverDoorSts]=close
CAN[NBC.C1.STATUS_DOORS.STS_DRS_PsngrDoorSts]=close
WAIT[60000] |  | //attendi un minuto che la rete sia andata in sleep
Sleep_Armed
Step | Expected results | Notes | Time step [ms] | Sample time [ms] | Tolerance [%]
da Super-Init a "keyOFF", premendo il tasto sul volante
NI[NVO_EngineStart_Button]=Pressed
WAIT[1000]
NI[NVO_EngineStart_Button]=Not_Pressed
WAIT[200]
NI[NPE_Physical_Key_Status]=Off
CAN[NBC.BH.STATUS_NBC.KeySts]=OFF
// apri e chiudi porta guida per accelerare lo sleep
action_open_driver_door_GSX_from_internal_handle() |  | // non sapendo se è GDX o GSX apro sia porta DX che SX
action_open_driver_door_GDX_from_internal_handle()
CAN[NBC.C1.STATUS_DOORS.STS_DRS_DriverDoorSts]=Open
CAN[NBC.C1.STATUS_DOORS.STS_DRS_PsngrDoorSts]=Open
WAIT[2000]
action_close_driver_door_GSX()
action_close_passenger_door_GSX()
CAN[NBC.C1.STATUS_DOORS.STS_DRS_DriverDoorSts]=close
CAN[NBC.C1.STATUS_DOORS.STS_DRS_PsngrDoorSts]=close
| CAN[NPE.C1.RFHUB1.RFFuncReq]=NO_BASIC_REQUEST | Pulsante B chiave non premuto
NI[NPE_FOBIK_Button_B_Sts]=Pressed |  | Eseguire una short press sul tasto B della chiave per 500ms
WAIT[500] |  | Attendi 500ms : valore di short press
| CAN[NPE.C1.RFHUB1.RFFuncReq]=BUTTON_B_Single_Pressure | Verifica segnale CAN di pulsante premuto inviato da NPE
NI[NPE_FOBIK_Button_B_Sts]=Not_Pressed |  | Rilascia pulsante B chiave
WAIT[200] |  | Attendi 200ms
| CAN[NPE.C1.RFHUB1.RFFuncReq]=NO_BASIC_REQUEST | Verifica segnale CAN di pulsante rilasciato inviato da NPE
WAIT[500]
| CAN[NBC.C1.STATUS_B_CAN.TheftAlarmStatus]=VTA_ARM | Allarme inserito
| NI[MUW_PowerLine]=MUW_Supplied | MUW alimentato
WAIT[60000] |  | //attendi un minuto che la rete sia andata in sleep

## Sleep
ENABLE | TEST N. | TEST ID | AUTHOR | PROJECT | MARKET | NODES | PRIORITY | Vf ref. | Fin ref. | Requirement | Cond | ID | TC Type | STEP DESCRIPTION | PRECONDITIONS / OPERATION | ACTIONS | EXPECTED RESULT | Time step [ms] | Sample time [ms] | Tolerance [%] | Result parz. | Read Value | Result Tot | JIRA | FUNCTIONAL NOTES | TC NOTES | TESTER | Notes
ON | 24 |  |  |  | EUROPE | [7 empty] | Manual |  | Eseguire Proxi EUROPE
| 24 | [11 empty] | HIL
ON | 25 | FB.AF.SLEEP.TC094 |  |  | EUROPE | [7 empty] | Manual |  | Key OFF Alarm not armed NBC::[C1].STATUS_B_CAN.TheftAlarmStatus=0x0("VTA_DISARM") All doors closed and unlocked ON LIN, no schedule is running Hazard OFF [BH].EXTERNAL_LIGHTS.LHTurnSignalSts=0x0("OFF") [BH].EXTERNAL_LIGHTS.RHTurnSignalSts=0x0("OFF") [C2].STATUS_C-LCU.Left_TI_Feedback=0x0("OFF") [C2].STATUS_C-LCU.Right_TI_Feedback=0x0("OFF") NBC programmed EOL: "AlarmSystem"(Byte:64;Bit:0)=0x1("Present") "Siren"(Byte:65;Bit:0)=0x1("Present") "Side driver"(Byte 58;Bit 4)=0x0("left") "Country Code"(Byte 64;Bit 4-7)=0x1("EEC") | 1. wait until BH/C1/C2/C3 networks go to sleep (eventually open and close door to deactivate active loads on network) 2. wait until SBMT goes OFF | During the all the test NBC does not activate alarm and does not start communicate to ASU on LIN
ON | 25 | FB.AF.SLEEP.TC095 |  |  | EUROPE | [7 empty] | Manual |  | Sleep Alarm not armed All doors closed and unlocked ON LIN, no schedule is running Hazard OFF NBC programmed EOL: "AlarmSystem"(Byte:64;Bit:0)=0x1("Present") "Siren"(Byte:65;Bit:0)=0x1("Present") "Side driver"(Byte 58;Bit 4)=0x0("left") "Country Code"(Byte 64;Bit 4-7)=0x1("EEC") | Unlock by FOB (short/long press on A button) or by PassiveEntry NPE::[C1].RFHUB1.RFFuncReq = 0x10(BUTTON A_xxx_Pressure) | NBC wakes up all the networks and does not insert the alarm: NBC::[C1].STATUS_B_CAN.TheftAlarmStatus=0x0("VTA_DISARM") Meanwhile, NBC commands 2 siren beeps 0.5s ON and 0.5s OFF NBC::[LIN 1].Ins_Disins.BeepASU=0x0(''Yes'') NBC::[LIN 1].Ins_Disins.TimeBeepASU=0x1('0,5 seconds'') NBC::[LIN 1].Ins_Disins.NumberBeepASU=0x0(''2 Beep'') NBC::[LIN 1].Ins_Disins.LevelBeepASU=0x0(''Low'') Blinkers flash twice (0.5s ON 0.5s OFF) NBC::[BH].EXTERNAL_LIGHTS.LHTurnSignalSts = [goes 0x1("ON") for 0.5s then 0x0("OFF") for 0.5s twice] NBC::[BH].EXTERNAL_LIGHTS.RHTurnSignalSts = [goes 0x1("ON") for 0.5s then 0x0("OFF") for 0.5s twice] NBC keeps deterrence led OFF After that, NBC drives again all networks to sleep and all LIN to sleep - no communication between ASU and NBC
ON | 25 | FB.AF.SLEEP.TC096 |  |  | EUROPE | [7 empty] | Manual |  | Sleep Alarm not armed All doors closed and unlocked ON LIN, no schedule is running Hazard OFF NBC programmed EOL: "AlarmSystem"(Byte:64;Bit:0)=0x1("Present") "Siren"(Byte:65;Bit:0)=0x1("Present") "Side driver"(Byte 58;Bit 4)=0x0("left") "Country Code"(Byte 64;Bit 4-7)=0x1("EEC") | Lock by B button on FOB NPE::[C1].RFHUB1.RFFuncReq = 0x11(BUTTON_B_xxx_Pressure) | NBC wakes up all the networks, in order to lock the car and arm the alarm NBC::[C1].STATUS_B_CAN.TheftAlarmStatus=0x2("VTA_ARM") Meanwhile, NBC commands siren beep for 1s NBC::[LIN 1].Ins_Disins.BeepASU=0x0(''Yes'') NBC::[LIN 1].Ins_Disins.TimeBeepASU=0x2("1 seconds") NBC::[LIN 1].Ins_Disins.NumberBeepASU=0x0(''1 Beep'') NBC::[LIN 1].Ins_Disins.LevelBeepASU=0x0(''Low'') Turn indicator lights blink for 1s NBC::[BH].EXTERNAL_LIGHTS.LHTurnSignalSts = 0x1("ON") for 1s NBC::[BH].EXTERNAL_LIGHTS.RHTurnSignalSts = 0x1("ON") for 1s NBC switch ON deterrence led for 1s and then with frequency 1 Hz duty-cycle 8% NBC leads ASU to "overseeing" status NBC::[LIN 1].Ins_Disins.InsDisinsASU=0x0(''Insertion'') NBC::[LIN 1].Ins_Disins.CodeInsDisinsASU=[random number != 0] NBC::[LIN 1].Ins_Disins.CycleNumber=3 (-->ASU number of cycle in case of wire-cutting) NBC::[LIN 1].Ins_Disins.LevelBeepASU=0x0("Low") NBC::[LIN 1].Ins_Disins.InsToneTypeASU=0x0(''Modulated Tone'') NBC::[LIN 1].Ins_Disins.InsSoundTypeASU=0x0(''Continuous Sound'') Since MUW and ASU are OK and doors are closed, no additional ASU beep are required ON LIN, only the "Sleep Armed" schedule is running Lock is successfull - all doors are locked After that, NBC drives again all networks to sleep and other LINs (except the one for alarm) to sleep. ON LIN, the "Sleep Armed" schedule stay active indefinetely in order to allow NBC and ASU to exchange Heart-beat information
ON | 25 | FB.AF.SLEEP.TC097 |  |  | EUROPE | [7 empty] | Manual | incluso nel test sopra | Key OFF Alarm armed NBC::[C1].STATUS_B_CAN.TheftAlarmStatus=0x2("VTA_ARM") Deterring LED blinking with frequency 1Hz, duty-cycle 8% MUW powered ON ON LIN, the schedule "Sleep Armed" is running All doors closed and locked Hazard OFF [BH].EXTERNAL_LIGHTS.LHTurnSignalSts=0x0("OFF") [BH].EXTERNAL_LIGHTS.RHTurnSignalSts=0x0("OFF") [C2].STATUS_C-LCU.Left_TI_Feedback=0x0("OFF") [C2].STATUS_C-LCU.Right_TI_Feedback=0x0("OFF") NBC programmed EOL: "AlarmSystem"(Byte:64;Bit:0)=0x1("Present") "Siren"(Byte:65;Bit:0)=0x1("Present") "Side driver"(Byte 58;Bit 4)=0x0("left") "Country Code"(Byte 64;Bit 4-7)=0x1("EEC") | 1. wait until BH/C1/C2/C3 networks go to sleep (eventually open and close door to deactivate active loads on network) 2. wait until SBMT goes OFF | 1. NBC drives again all networks to sleep and other LINs (except the one for alarm) to sleep. ON LIN, the "Sleep Armed" schedule stay active indefinetely in order to allow NBC and ASU to exchange Heart-beat information
ON | 25 | FB.AF.SLEEP.TC177 |  |  | EUROPE | [7 empty] | Manual |  | Sleep Alarm armed Deterring LED blinking with frequency 1Hz, duty-cycle 8% MUW powered ON ON LIN, the schedule "Sleep Armed" is running All doors closed and locked NBC programmed EOL: "AlarmSystem"(Byte:64;Bit:0)=0x1("Present") "Siren"(Byte:65;Bit:0)=0x1("Present") "Side driver"(Byte 58;Bit 4)=0x0("left") "Country Code"(Byte 64;Bit 4-7)=0x1("EEC") | Lock by B button on FOB NPE::[C1].RFHUB1.RFFuncReq = 0x11(BUTTON_B_xxx_Pressure) | NBC wakes up all the networks NBC does not command the siren beep - alarm is already armed Turn indicator lights blink for 1s NBC::[BH].EXTERNAL_LIGHTS.LHTurnSignalSts = 0x1("ON") for 1s NBC::[BH].EXTERNAL_LIGHTS.RHTurnSignalSts = 0x1("ON") for 1s NBC switch ON deterrence led for 1s and then with frequency 1 Hz duty-cycle 8% Alarm already inserted NBC::[C1].STATUS_B_CAN.TheftAlarmStatus=0x2("VTA_ARM") ON LIN, only the "Sleep Armed" schedule is running After that, NBC drives again all networks to sleep and other LINs (except the one for alarm) to sleep. ON LIN, the "Sleep Armed" schedule stay active indefinetely in order to allow NBC and ASU to exchange Heart-beat information
ON | 25 | FB.AF.SLEEP.TC098 |  |  | EUROPE | [7 empty] | Manual |  | Sleep Alarm armed Deterring LED blinking with frequency 1Hz, duty-cycle 8% MUW powered ON ON LIN, the schedule "Sleep Armed" is running All doors closed and locked NBC programmed EOL: "AlarmSystem"(Byte:64;Bit:0)=0x1("Present") "Siren"(Byte:65;Bit:0)=0x1("Present") "Side driver"(Byte 58;Bit 4)=0x0("left") "Country Code"(Byte 64;Bit 4-7)=0x1("EEC") | Unlock by FOB (short/long press on A button) or by PassiveEntry NPE::[C1].RFHUB1.RFFuncReq = 0x10(BUTTON A_xxx_Pressure) | NBC wakes up all the networks and disarm the alarm: NBC::[C1].STATUS_B_CAN.TheftAlarmStatus=0x0("VTA_DISARM") Meanwhile, NBC commands 2 siren beeps 0.5s ON and 0.5s OFF NBC::[LIN 1].Ins_Disins.BeepASU=0x0(''Yes'') NBC::[LIN 1].Ins_Disins.TimeBeepASU=0x1('0,5 seconds'') NBC::[LIN 1].Ins_Disins.NumberBeepASU=0x0(''2 Beep'') NBC::[LIN 1].Ins_Disins.LevelBeepASU=0x0(''Low'') Blinkers flash twice (0.5s ON 0.5s OFF) NBC::[BH].EXTERNAL_LIGHTS.LHTurnSignalSts = [goes 0x1("ON") for 0.5s then 0x0("OFF") for 0.5s twice] NBC::[BH].EXTERNAL_LIGHTS.RHTurnSignalSts = [goes 0x1("ON") for 0.5s then 0x0("OFF") for 0.5s twice] NBC switch OFF deterrence led After that, NBC drives again all networks to sleep and all LIN to sleep - no communication between ASU and NBC
| 25 | [11 empty] | HIL | Inizio Log | NI[acquire_start]="FB.AF.SLEEP.TC94-95-96-97-177-98.blf"
| 25 | [11 empty] | HIL | INIT: transizione KeyON to keyOFF | INIT[keyOFF]
| 25 | [11 empty] | HIL | apri e chiudi porta guida per accelerare lo sleep
| 25 | [11 empty] | HIL | non sapendo se è GDX o GSX apro sia porta DX che SX |  | action_open_driver_door_GSX_from_internal_handle()
| 25 | [11 empty] | HIL |  |  |  | CAN[NBC.C1.STATUS_DOORS.STS_DRS_DriverDoorSts]=Open
| 25 | [11 empty] | HIL |  |  | WAIT[2000]
| 25 | [11 empty] | HIL |  |  | action_close_driver_door_GSX()
| 25 | [11 empty] | HIL |  |  |  | CAN[NBC.C1.STATUS_DOORS.STS_DRS_DriverDoorSts]=close
| 25 | [11 empty] | HIL | attendi un minuto che la rete sia andata in sleep |  | WAIT[60000]
| 25 | [11 empty] | HIL | Verify that all CANs are in sleep status |  |  | verify_all_CANs_sleep()
| 25 | [11 empty] | HIL | Verify that all LINs are in sleep status |  |  | verify_ALL_LINs_sleep()
| 25 | [11 empty] | HIL | ACTION: sblocco da telecomando |  | action_FOB_press_A_button_short()
| 25 | [11 empty] | HIL |  |  | WAIT[1000]
| 25 | [11 empty] | HIL | Verify that all networks wakes up |  |  | verify_all_CANs_awake()
| 25 | [11 empty] | HIL | Verify that LIN wakes up (except for alarm and NVD) |  |  | verify_LIN_NBC_1_3_4_5_6_8_awake()
| 25 | [11 empty] | HIL | Allarme disarmato |  |  | CAN[NBC.C1.STATUS_B_CAN.TheftAlarmStatus]=VTA_DISARM
| 25 | [11 empty] | HIL | MUW disalimentato |  |  | NI[MUW_PowerLine]=MUW_Not_Supplied
| 25 | [11 empty] | HIL | all doors closed and unlocked |  |  | verify_doors_all_close_and_unlocked()
| 25 | [11 empty] | HIL | attendi un minuto che la rete sia andata in sleep |  | WAIT[60000]
| 25 | [11 empty] | HIL | Verify that all CANs are in sleep status |  |  | verify_all_CANs_sleep()
| 25 | [11 empty] | HIL | Verify that all LINs are in sleep status |  |  | verify_ALL_LINs_sleep()
| 25 | [11 empty] | HIL | Lock by a short press on B button on FOB |  | action_FOB_press_B_button_short()
| 25 | [11 empty] | HIL |  |  | WAIT[1000]
| 25 | [11 empty] | HIL | Verify that all networks wakes up |  |  | verify_all_CANs_awake()
| 25 | [11 empty] | HIL | Verify that LIN wakes up |  |  | verify_LIN_NBC_1_3_4_5_6_8_awake()
| 25 | [11 empty] | HIL | The alarm gets armed |  |  | CAN[NBC.C1.STATUS_B_CAN.TheftAlarmStatus]=VTA_ARM
| 25 | [11 empty] | HIL | MUW alimentato |  |  | NI[MUW_PowerLine]=MUW_Supplied
| 25 | [11 empty] | HIL | Verifica che tutte le porte siano bloccate |  |  | verify_doors_all_close_and_locked()
| 25 | [11 empty] | HIL | attendi un minuto che la rete sia andata in sleep |  | WAIT[60000]
| 25 | [11 empty] | HIL | Verify that all CANs are in sleep status |  |  | verify_all_CANs_sleep()
| 25 | [11 empty] | HIL | Verify that all LINs are in sleep status-except for alarm |  |  | verify_only_LIN_alarm_awake()
| 25 | [11 empty] | HIL |  |  | action_FOB_press_B_button_short()
| 25 | [11 empty] | HIL |  |  | WAIT[1000]
| 25 | [11 empty] | HIL | Verify that all networks wakes up |  |  | verify_all_CANs_awake()
| 25 | [11 empty] | HIL | Verify that LIN wakes up |  |  | verify_LIN_NBC_1_3_4_5_6_8_awake()
| 25 | [11 empty] | HIL | Verify that LIN alarm is still awake |  |  | verify_LIN_alarm_awake()
| 25 | [11 empty] | HIL | The alarm still armed |  |  | CAN[NBC.C1.STATUS_B_CAN.TheftAlarmStatus]=VTA_ARM
| 25 | [11 empty] | HIL | MUW still supplied |  |  | NI[MUW_PowerLine]=MUW_Supplied
| 25 | [11 empty] | HIL | attendi un minuto che la rete sia andata in sleep |  | WAIT[60000]
| 25 | [11 empty] | HIL | verify all CANs networks are now in sleep mode |  |  | verify_all_CANs_sleep()
| 25 | [11 empty] | HIL | Verify that only LIN alarm is still awake |  |  | verify_only_LIN_alarm_awake()
| 25 | [11 empty] | HIL | ACTION: sblocco da telecomando |  | action_FOB_press_A_button_short()
| 25 | [11 empty] | HIL |  |  | WAIT[1000]
| 25 | [11 empty] | HIL | Verify that all networks wakes up |  |  | verify_all_CANs_awake()
| 25 | [11 empty] | HIL | Verify that LIN wakes up |  |  | verify_LIN_NBC_1_3_4_5_6_8_awake()
| 25 | [11 empty] | HIL |  |  |  | verify_LIN_alarm_sleep()
| 25 | [11 empty] | HIL | Allarme disarmato |  |  | CAN[NBC.C1.STATUS_B_CAN.TheftAlarmStatus]=VTA_DISARM
| 25 | [11 empty] | HIL | MUW disalimentato |  |  | NI[MUW_PowerLine]=MUW_Not_Supplied
| 25 | [11 empty] | HIL | RESET: keyON |  | action_NVO_press_EngineStart_button_short()
| 25 | [11 empty] | HIL | RESET: check del KeyON |  |  | verify_keyON()
| 25 | [11 empty] | HIL | Fine Log | NI[acquire_stop]="FB.AF.SLEEP.TC94-95-96-97-177-98.blf" //3000
| 25 | [11 empty] | HIL
ON | 26 | FB.AF.SLEEP.TC100 |  |  | EUROPE | [7 empty] | Manual |  | Sleep Alarm armed Deterring LED blinking with frequency 1Hz, duty-cycle 8% MUW powered ON ON LIN, the schedule "Sleep Armed" is running All doors closed and locked NBC programmed EOL: "AlarmSystem"(Byte:64;Bit:0)=0x1("Present") "Siren"(Byte:65;Bit:0)=0x1("Present") "Side driver"(Byte 58;Bit 4)=0x0("left") "Country Code"(Byte 64;Bit 4-7)=0x1("EEC") | Simulate a short alarm trigger: 1. Open driver door NBC::[C1].STATUS_DOORS.STS_DRS_DriverDoorSts=0x3("Open") 2. Within 26s close it NBC::[C1].STATUS_DOORS.STS_DRS_DriverDoorSts=0x1("close") | NBC wakes up all the networks, in order to activate the alarm: NBC starts an alarm cycle, that is composed of 26s of active playing and 6s pause. NBC::[C1].STATUS_B_CAN.TheftAlarmStatus = 0x4 (VTA_LGT_HORN) At the detection of the alarm trigger: - NBC drives the TurnIndicators for the alarm cycle: blinkers flash for 26 s at 2 Hz 50%. NBC::[BH].EXTERNAL_LIGHTS.LHTurnSignalSts = 0x1("ON")/0x0("OFF") @2Hz, 50% duty cycle NBC::[BH].EXTERNAL_LIGHTS.RHTurnSignalSts = 0x1("ON")/0x0("OFF") @2Hz, 50% duty cycle - NBC activates ASU: NBC::[LIN 1].ActDisactCycleASU=0x0("Active") NBC::[LIN 1].CodeActDisactCycleASU=[random code != 0] NBC::[LIN 1].ActCycleSoundTypeASU=0x0("Continuos") NBC::[LIN 1].Command_ASU.ActCycleToneTypeASU=0x1("Modulated") ASU activates (modulated tone, 110 DBA, 2 Hz) After 26s: - NBC turn OFF TurnIndicators NBC::[BH].EXTERNAL_LIGHTS.LHTurnSignalSts=0x0("OFF") NBC::[BH].EXTERNAL_LIGHTS.RHTurnSignalSts=0x0("OFF") - NBC stops ASU alarm cycle: NBC::[LIN 1].ActDisactCycleASU=0x1("Disactive") NBC::[LIN 1].CodeActDisactCycleASU=[same value used for activation] After 6s pause, NBC goes back to "Surveillance" state, since the alarm cause is not present anymore NBC::[C1].STATUS_B_CAN.TheftAlarmStatus=0x2("VTA_ARM") Finally NBC drives again all networks to sleep and other LINs (except the one for alarm) to sleep. ON LIN, the "Sleep Armed" schedule stay active indefinetely in order to allow NBC and ASU to exchange Heart-beat information
| 26 | [11 empty] | HIL | Inizio Log | NI[acquire_start]="FB.AF.SLEEP.TC100.blf"
| 26 | [11 empty] | HIL | INIT: transizione KeyON to keyOFF | INIT[Sleep_Armed]
| 26 | [11 empty] | HIL | Apri porta guida |  | action_open_driver_door_GSX_from_internal_handle() |  | -
| 26 | [11 empty] | HIL | Attendere 2s |  | WAIT[2000] |  | -
| 26 | [11 empty] | HIL | Chiudi porta guida |  | action_close_driver_door_GSX() |  | -
| 26 | [11 empty] | HIL | Verificare che il sistema sia ancora armato |  |  | CAN[NBC.C1.STATUS_B_CAN.TheftAlarmStatus]=VTA_ARM | -
| 26 | [11 empty] | HIL | Verificare che il MUW sia ancora alimentato |  |  | NI[MUW_PowerLine]=MUW_Supplied | -
| 26 | [11 empty] | HIL | Attendere la fine del ciclo di allarme (t > 32s+6s) |  | WAIT[40000] |  | -
| 26 | [11 empty] | HIL | Verificare che il sistema sia ancora armato |  |  | CAN[NBC.C1.STATUS_B_CAN.TheftAlarmStatus]=VTA_ARM
| 26 | [11 empty] | HIL | Verificare che il MUW sia ancora alimentato |  |  | NI[MUW_PowerLine]=MUW_Supplied
| 26 | [11 empty] | HIL | attendi un minuto che la rete sia andata in sleep |  | WAIT[60000]
| 26 | [11 empty] | HIL | verify all CANs networks are now in sleep mode |  |  | verify_all_CANs_sleep()
| 26 | [11 empty] | HIL | Verify that only LIN alarm is still awake |  |  | verify_only_LIN_alarm_awake()
| 26 | [11 empty] | HIL | Sblocco vettura |  | action_FOB_press_A_button_short() |  | -
| 26 | [11 empty] | HIL | Verificare che il sistema sia disarmato |  |  | CAN[NBC.C1.STATUS_B_CAN.TheftAlarmStatus]=VTA_DISARM | -
| 26 | [11 empty] | HIL | Verificare che il MUW non sia più alimentato |  |  | NI[MUW_PowerLine]=MUW_Not_Supplied | -
| 26 | [11 empty] | HIL | Eseguire un keyON |  | action_NVO_press_EngineStart_button_short() |  | -
| 26 | [11 empty] | HIL | Verifica di keyON |  |  | verify_keyON() | -
| 26 | [11 empty] | HIL | Sistema d'allarme sempre disarmato |  |  | CAN[NBC.C1.STATUS_B_CAN.TheftAlarmStatus]=VTA_DISARM | -
| 26 | [11 empty] | HIL | Verificare che il MUW non sia più alimentato |  |  | NI[MUW_PowerLine]=MUW_Not_Supplied | -
| 26 | [11 empty] | HIL | NBC segnala l'intrusione da apertura porta |  |  | CAN[NBC.BH.STATUS_B_CAN.NBC_VPS2.VPSDoorsAlarmCauseCntrl]=Active | -
| 26 | [11 empty] | HIL | .. |  |  | CAN[NBC.BH.STATUS_B_CAN.NBC_VPS2.VPSTrunkAlarmCauseCntrl]=Not_Active | -
| 26 | [11 empty] | HIL | .. |  |  | CAN[NBC.BH.STATUS_B_CAN.NBC_VPS2.VPSDoorsAlarmCauseCntrl]=Not_Active | -
| 26 | [11 empty] | HIL | .. |  |  | CAN[NBC.BH.STATUS_B_CAN.NBC_VPS2.VPSUSAlarmCauseCntrl]=Not_Active | -
| 26 | [11 empty] | HIL | .. |  |  | CAN[NBC.BH.STATUS_B_CAN.NBC_VPS2.VPSAIAlarmCauseCntrl]=Not_Active | -
| 26 | [11 empty] | HIL | .. |  |  | CAN[NBC.BH.STATUS_B_CAN.NBC_VPS2.VPSElectricalAlarmCauseCntr]=Not_Active | -
| 26 | [11 empty] | HIL | Reset (placeholder) |  | WAIT[0] |  | -
| 26 | [11 empty] | HIL | Fine Log | NI[acquire_stop]="FB.AF.SLEEP.TC100.blf" //3000
| 26 | [11 empty] | HIL
ON | 27 | FB.AF.SLEEP.TC101 |  |  | EUROPE | [7 empty] | Manual |  | Sleep Alarm armed Deterring LED blinking with frequency 1Hz, duty-cycle 8% MUW powered ON ON LIN, the schedule "Sleep Armed" is running All doors closed and locked NBC programmed EOL: "AlarmSystem"(Byte:64;Bit:0)=0x1("Present") "Siren"(Byte:65;Bit:0)=0x1("Present") "Side driver"(Byte 58;Bit 4)=0x0("left") "Country Code"(Byte 64;Bit 4-7)=0x1("EEC") | Simulate a short alarm trigger: 1. Open passenger door NBC::[C1].STATUS_DOORS.STS_DRS_PsngrDoorSts=0x3("Open") 2. Within 26s close it NBC::[C1].STATUS_DOORS.STS_DRS_PsngrDoorSts=0x1("close") | NBC wakes up all the networks, in order to activate the alarm: NBC starts an alarm cycle, that is composed of 26s of active playing and 6s pause. NBC::[C1].STATUS_B_CAN.TheftAlarmStatus = 0x4 (VTA_LGT_HORN) At the detection of the alarm trigger: - NBC drives the TurnIndicators for the alarm cycle: blinkers flash for 26 s at 2 Hz 50%. NBC::[BH].EXTERNAL_LIGHTS.LHTurnSignalSts = 0x1("ON")/0x0("OFF") @2Hz, 50% duty cycle NBC::[BH].EXTERNAL_LIGHTS.RHTurnSignalSts = 0x1("ON")/0x0("OFF") @2Hz, 50% duty cycle - NBC activates ASU: NBC::[LIN 1].ActDisactCycleASU=0x0("Active") NBC::[LIN 1].CodeActDisactCycleASU=[random code != 0] NBC::[LIN 1].ActCycleSoundTypeASU=0x0("Continuos") NBC::[LIN 1].Command_ASU.ActCycleToneTypeASU=0x1("Modulated") ASU activates (modulated tone, 110 DBA, 2 Hz) After 26s: - NBC turn OFF TurnIndicators NBC::[BH].EXTERNAL_LIGHTS.LHTurnSignalSts=0x0("OFF") NBC::[BH].EXTERNAL_LIGHTS.RHTurnSignalSts=0x0("OFF") - NBC stops ASU alarm cycle: NBC::[LIN 1].ActDisactCycleASU=0x1("Disactive") NBC::[LIN 1].CodeActDisactCycleASU=[same value used for activation] After 6s pause, NBC goes back to "Surveillance" state, since the alarm cause is not present anymore NBC::[C1].STATUS_B_CAN.TheftAlarmStatus=0x2("VTA_ARM") Finally NBC drives again all networks to sleep and other LINs (except the one for alarm) to sleep. ON LIN, the "Sleep Armed" schedule stay active indefinetely in order to allow NBC and ASU to exchange Heart-beat information
| 27 | [11 empty] | HIL | Inizio Log | NI[acquire_start]="FB.AF.SLEEP.TC101.blf"
| 27 | [11 empty] | HIL | INIT: transizione KeyON to keyOFF | INIT[Sleep_Armed]
| 27 | [11 empty] | HIL | Apri porta guida |  | action_open_passenger_door_GSX_from_internal_handle() |  | -
| 27 | [11 empty] | HIL | Attendere 2s |  | WAIT[2000] |  | -
| 27 | [11 empty] | HIL | Chiudi porta guida |  | action_close_passenger_door_GSX() |  | -
| 27 | [11 empty] | HIL | Verify that all networks wakes up |  |  | verify_all_CANs_awake()
| 27 | [11 empty] | HIL | Verify that LIN wakes up |  |  | verify_LIN_NBC_1_3_4_5_6_8_awake()
| 27 | [11 empty] | HIL | Verify that LIN Alarm is still awake |  |  | verify_LIN_alarm_awake()
| 27 | [11 empty] | HIL | Verificare che il sistema sia ancora armato |  |  | CAN[NBC.C1.STATUS_B_CAN.TheftAlarmStatus]=VTA_ARM | -
| 27 | [11 empty] | HIL | Verificare che il MUW sia ancora alimentato |  |  | NI[MUW_PowerLine]=MUW_Supplied | -
| 27 | [11 empty] | HIL | Attendere la fine del ciclo di allarme (t > 32s+6s) |  | WAIT[40000] |  | -
| 27 | [11 empty] | HIL | Verificare che il sistema sia ancora armato |  |  | CAN[NBC.C1.STATUS_B_CAN.TheftAlarmStatus]=VTA_ARM
| 27 | [11 empty] | HIL | Verificare che il MUW sia ancora alimentato |  |  | NI[MUW_PowerLine]=MUW_Supplied
| 27 | [11 empty] | HIL | //attendi un minuto che la rete sia andata in sleep |  | WAIT[60000]
| 27 | [11 empty] | HIL | verify all CANs networks are now in sleep mode |  |  | verify_all_CANs_sleep()
| 27 | [11 empty] | HIL | Verify that only LIN alarm is still awake |  |  | verify_only_LIN_alarm_awake()
| 27 | [11 empty] | HIL | Sblocco vettura |  | action_FOB_press_A_button_short() |  | -
| 27 | [11 empty] | HIL | Verificare che il sistema sia disarmato |  |  | CAN[NBC.C1.STATUS_B_CAN.TheftAlarmStatus]=VTA_DISARM | -
| 27 | [11 empty] | HIL | Verificare che il MUW non sia più alimentato |  |  | NI[MUW_PowerLine]=MUW_Not_Supplied | -
| 27 | [11 empty] | HIL | Eseguire un keyON |  | action_NVO_press_EngineStart_button_short() |  | -
| 27 | [11 empty] | HIL | Verifica di keyON |  |  | verify_keyON() | -
| 27 | [11 empty] | HIL | Sistema d'allarme sempre disarmato |  |  | CAN[NBC.C1.STATUS_B_CAN.TheftAlarmStatus]=VTA_DISARM | -
| 27 | [11 empty] | HIL | Verificare che il MUW non sia più alimentato |  |  | NI[MUW_PowerLine]=MUW_Not_Supplied | -
| 27 | [11 empty] | HIL | NBC segnala l'intrusione da apertura porta |  |  | CAN[NBC.BH.STATUS_B_CAN.NBC_VPS2.VPSDoorsAlarmCauseCntrl]=Active | -
| 27 | [11 empty] | HIL | .. |  |  | CAN[NBC.BH.STATUS_B_CAN.NBC_VPS2.VPSTrunkAlarmCauseCntrl]=Not_Active | -
| 27 | [11 empty] | HIL | .. |  |  | CAN[NBC.BH.STATUS_B_CAN.NBC_VPS2.VPSDoorsAlarmCauseCntrl]=Not_Active | -
| 27 | [11 empty] | HIL | .. |  |  | CAN[NBC.BH.STATUS_B_CAN.NBC_VPS2.VPSUSAlarmCauseCntrl]=Not_Active | -
| 27 | [11 empty] | HIL | .. |  |  | CAN[NBC.BH.STATUS_B_CAN.NBC_VPS2.VPSAIAlarmCauseCntrl]=Not_Active | -
| 27 | [11 empty] | HIL | .. |  |  | CAN[NBC.BH.STATUS_B_CAN.NBC_VPS2.VPSElectricalAlarmCauseCntr]=Not_Active | -
| 27 | [11 empty] | HIL | Reset (placeholder) |  | WAIT[0] |  | -
| 27 | [11 empty] | HIL | Fine Log | NI[acquire_stop]="FB.AF.SLEEP.TC101.blf" //3000
| 27 | [11 empty] | HIL
ON | 28 | FB.AF.SLEEP.TC009 |  |  | EUROPE | [7 empty] | Manual |  | Sleep Alarm armed Deterring LED blinking with frequency 1Hz, duty-cycle 8% MUW powered ON ON LIN, the schedule "Sleep Armed" is running All doors closed and locked NBC programmed EOL: "AlarmSystem"(Byte:64;Bit:0)=0x1("Present") "Siren"(Byte:65;Bit:0)=0x1("Present") "Side driver"(Byte 58;Bit 4)=0x0("left") "Country Code"(Byte 64;Bit 4-7)=0x1("EEC") | Simulate a short alarm trigger: 1. Open rear left door NBC::[C1].STATUS_DOORS.STS_DRS_RearLeftDoorSts=0x3("Open") 2. Within 26s close it NBC::[C1].STATUS_DOORS.STS_DRS_RearLeftDoorSts=0x1("close") | NBC wakes up all the networks, in order to activate the alarm: NBC starts an alarm cycle, that is composed of 26s of active playing and 6s pause. At the detection of the alarm trigger: - NBC drives the TurnIndicators for the alarm cycle: blinkers flash for 26 s at 2 Hz 50%. NBC::[BH].EXTERNAL_LIGHTS.LHTurnSignalSts = 0x1("ON")/0x0("OFF") @2Hz, 50% duty cycle NBC::[BH].EXTERNAL_LIGHTS.RHTurnSignalSts = 0x1("ON")/0x0("OFF") @2Hz, 50% duty cycle - NBC activates ASU: NBC::[LIN 1].ActDisactCycleASU=0x0("Active") NBC::[LIN 1].CodeActDisactCycleASU=[random code != 0] NBC::[LIN 1].ActCycleSoundTypeASU=0x0("Continuos") NBC::[LIN 1].Command_ASU.ActCycleToneTypeASU=0x1("Modulated") ASU activates (modulated tone, 110 DBA, 2 Hz) After 26s: - NBC turn OFF TurnIndicators NBC::[BH].EXTERNAL_LIGHTS.LHTurnSignalSts=0x0("OFF") NBC::[BH].EXTERNAL_LIGHTS.RHTurnSignalSts=0x0("OFF") - NBC stops ASU alarm cycle: NBC::[LIN 1].ActDisactCycleASU=0x1("Disactive") NBC::[LIN 1].CodeActDisactCycleASU=[same value used for activation] After 6s pause, NBC goes back to "Surveillance" state, since the alarm cause is not present anymore NBC::[C1].STATUS_B_CAN.TheftAlarmStatus=0x2("VTA_ARM") Finally NBC drives again all networks to sleep and other LINs (except the one for alarm) to sleep. ON LIN, the "Sleep Armed" schedule stay active indefinetely in order to allow NBC and ASU to exchange Heart-beat information
| 28 | [11 empty] | HIL | Inizio Log | NI[acquire_start]="FB.AF.SLEEP.TC009.blf"
| 28 | [11 empty] | HIL | INIT: transizione KeyON to keyOFF | INIT[Sleep_Armed]
| 28 | [11 empty] | HIL |  |  | action_open_rear_left_door_from_internal_handle() |  | -
| 28 | [11 empty] | HIL | Attendere 2s |  | WAIT[2000] |  | -
| 28 | [11 empty] | HIL |  |  | action_close_rear_left_door() |  | -
| 28 | [11 empty] | HIL | Verify that all networks wakes up |  |  | verify_all_CANs_awake()
| 28 | [11 empty] | HIL | Verify that LIN wakes up |  |  | verify_LIN_NBC_1_3_4_5_6_8_awake()
| 28 | [11 empty] | HIL | Verify that LIN Alarm is still awake |  |  | verify_LIN_alarm_awake()
| 28 | [11 empty] | HIL | Verificare che il sistema sia ancora armato |  |  | CAN[NBC.C1.STATUS_B_CAN.TheftAlarmStatus]=VTA_ARM | -
| 28 | [11 empty] | HIL | Verificare che il MUW sia ancora alimentato |  |  | NI[MUW_PowerLine]=MUW_Supplied | -
| 28 | [11 empty] | HIL | Attendere la fine del ciclo di allarme (t > 32s+6s) |  | WAIT[40000] |  | -
| 28 | [11 empty] | HIL | Verificare che il sistema sia ancora armato |  |  | CAN[NBC.C1.STATUS_B_CAN.TheftAlarmStatus]=VTA_ARM
| 28 | [11 empty] | HIL | Verificare che il MUW sia ancora alimentato |  |  | NI[MUW_PowerLine]=MUW_Supplied
| 28 | [11 empty] | HIL | Attendi un minuto che la rete sia andata in sleep |  | WAIT[60000]
| 28 | [11 empty] | HIL | verify all CANs networks are now in sleep mode |  |  | verify_all_CANs_sleep()
| 28 | [11 empty] | HIL | Verify that only LIN alarm is still awake |  |  | verify_only_LIN_alarm_awake()
| 28 | [11 empty] | HIL | Sblocco vettura |  | action_FOB_press_A_button_short() |  | -
| 28 | [11 empty] | HIL | Verificare che il sistema sia disarmato |  |  | CAN[NBC.C1.STATUS_B_CAN.TheftAlarmStatus]=VTA_DISARM | -
| 28 | [11 empty] | HIL | Verificare che il MUW non sia più alimentato |  |  | NI[MUW_PowerLine]=MUW_Not_Supplied | -
| 28 | [11 empty] | HIL | Eseguire un keyON |  | action_NVO_press_EngineStart_button_short() |  | -
| 28 | [11 empty] | HIL | Verifica di keyON |  |  | verify_keyON() | -
| 28 | [11 empty] | HIL | Sistema d'allarme sempre disarmato |  |  | CAN[NBC.C1.STATUS_B_CAN.TheftAlarmStatus]=VTA_DISARM | -
| 28 | [11 empty] | HIL | Verificare che il MUW non sia più alimentato |  |  | NI[MUW_PowerLine]=MUW_Not_Supplied | -
| 28 | [11 empty] | HIL | NBC segnala l'intrusione da apertura porta |  |  | CAN[NBC.BH.STATUS_B_CAN.NBC_VPS2.VPSDoorsAlarmCauseCntrl]=Active | -
| 28 | [11 empty] | HIL | .. |  |  | CAN[NBC.BH.STATUS_B_CAN.NBC_VPS2.VPSTrunkAlarmCauseCntrl]=Not_Active | -
| 28 | [11 empty] | HIL | .. |  |  | CAN[NBC.BH.STATUS_B_CAN.NBC_VPS2.VPSDoorsAlarmCauseCntrl]=Not_Active | -
| 28 | [11 empty] | HIL | .. |  |  | CAN[NBC.BH.STATUS_B_CAN.NBC_VPS2.VPSUSAlarmCauseCntrl]=Not_Active | -
| 28 | [11 empty] | HIL | .. |  |  | CAN[NBC.BH.STATUS_B_CAN.NBC_VPS2.VPSAIAlarmCauseCntrl]=Not_Active | -
| 28 | [11 empty] | HIL | .. |  |  | CAN[NBC.BH.STATUS_B_CAN.NBC_VPS2.VPSElectricalAlarmCauseCntr]=Not_Active | -
| 28 | [11 empty] | HIL | Reset (placeholder) |  | WAIT[0] |  | -
| 28 | [11 empty] | HIL | Fine Log | NI[acquire_stop]="FB.AF.SLEEP.TC009.blf" //3000
| 28 | [11 empty] | HIL
ON | 29 | FB.AF.SLEEP.TC010 |  |  | EUROPE | [7 empty] | Manual |  | Sleep Alarm armed Deterring LED blinking with frequency 1Hz, duty-cycle 8% MUW powered ON ON LIN, the schedule "Sleep Armed" is running All doors closed and locked NBC programmed EOL: "AlarmSystem"(Byte:64;Bit:0)=0x1("Present") "Siren"(Byte:65;Bit:0)=0x1("Present") "Side driver"(Byte 58;Bit 4)=0x0("left") "Country Code"(Byte 64;Bit 4-7)=0x1("EEC") | Simulate a short alarm trigger: 1. Open rear right door NBC::[C1].STATUS_DOORS.STS_DRS_RearRightDoorSts=0x3("Open") 2. Within 26s close it NBC::[C1].STATUS_DOORS.STS_DRS_RearRightDoorSts=0x1("close") | NBC wakes up all the networks, in order to activate the alarm: NBC starts an alarm cycle, that is composed of 26s of active playing and 6s pause. At the detection of the alarm trigger: - NBC drives the TurnIndicators for the alarm cycle: blinkers flash for 26 s at 2 Hz 50%. NBC::[BH].EXTERNAL_LIGHTS.LHTurnSignalSts = 0x1("ON")/0x0("OFF") @2Hz, 50% duty cycle NBC::[BH].EXTERNAL_LIGHTS.RHTurnSignalSts = 0x1("ON")/0x0("OFF") @2Hz, 50% duty cycle - NBC activates ASU: NBC::[LIN 1].ActDisactCycleASU=0x0("Active") NBC::[LIN 1].CodeActDisactCycleASU=[random code != 0] NBC::[LIN 1].ActCycleSoundTypeASU=0x0("Continuos") NBC::[LIN 1].Command_ASU.ActCycleToneTypeASU=0x1("Modulated") ASU activates (modulated tone, 110 DBA, 2 Hz) After 26s: - NBC turn OFF TurnIndicators NBC::[BH].EXTERNAL_LIGHTS.LHTurnSignalSts=0x0("OFF") NBC::[BH].EXTERNAL_LIGHTS.RHTurnSignalSts=0x0("OFF") - NBC stops ASU alarm cycle: NBC::[LIN 1].ActDisactCycleASU=0x1("Disactive") NBC::[LIN 1].CodeActDisactCycleASU=[same value used for activation] After 6s pause, NBC goes back to "Surveillance" state, since the alarm cause is not present anymore NBC::[C1].STATUS_B_CAN.TheftAlarmStatus=0x2("VTA_ARM") Finally NBC drives again all networks to sleep and other LINs (except the one for alarm) to sleep. ON LIN, the "Sleep Armed" schedule stay active indefinetely in order to allow NBC and ASU to exchange Heart-beat information
| 29 | [11 empty] | HIL | Inizio Log | NI[acquire_start]="FB.AF.SLEEP.TC010.blf"
| 29 | [11 empty] | HIL | INIT: transizione KeyON to keyOFF | INIT[Sleep_Armed]
| 29 | [11 empty] | HIL |  |  | action_open_rear_right_door_from_internal_handle() |  | -
| 29 | [11 empty] | HIL | Attendere 2s |  | WAIT[2000] |  | -
| 29 | [11 empty] | HIL |  |  | action_close_rear_right_door() |  | -
| 29 | [11 empty] | HIL | Verify that all networks wakes up |  |  | verify_all_CANs_awake()
| 29 | [11 empty] | HIL | Verify that LIN wakes up |  |  | verify_LIN_NBC_1_3_4_5_6_8_awake()
| 29 | [11 empty] | HIL | Verify that LIN Alarm is still awake |  |  | verify_LIN_alarm_awake()
| 29 | [11 empty] | HIL | Verificare che il sistema sia ancora armato |  |  | CAN[NBC.C1.STATUS_B_CAN.TheftAlarmStatus]=VTA_ARM | -
| 29 | [11 empty] | HIL | Verificare che il MUW sia ancora alimentato |  |  | NI[MUW_PowerLine]=MUW_Supplied | -
| 29 | [11 empty] | HIL | Attendere la fine del ciclo di allarme (t > 32s+6s) |  | WAIT[40000] |  | -
| 29 | [11 empty] | HIL | Verificare che il sistema sia ancora armato |  |  | CAN[NBC.C1.STATUS_B_CAN.TheftAlarmStatus]=VTA_ARM
| 29 | [11 empty] | HIL | Verificare che il MUW sia ancora alimentato |  |  | NI[MUW_PowerLine]=MUW_Supplied
| 29 | [11 empty] | HIL | Attendi un minuto che la rete sia andata in sleep |  | WAIT[60000]
| 29 | [11 empty] | HIL | verify all CANs networks are now in sleep mode |  |  | verify_all_CANs_sleep()
| 29 | [11 empty] | HIL | Verify that only LIN alarm is still awake |  |  | verify_only_LIN_alarm_awake()
| 29 | [11 empty] | HIL | Sblocco vettura |  | action_FOB_press_A_button_short() |  | -
| 29 | [11 empty] | HIL | Verificare che il sistema sia disarmato |  |  | CAN[NBC.C1.STATUS_B_CAN.TheftAlarmStatus]=VTA_DISARM | -
| 29 | [11 empty] | HIL | Verificare che il MUW non sia più alimentato |  |  | NI[MUW_PowerLine]=MUW_Not_Supplied | -
| 29 | [11 empty] | HIL | Eseguire un keyON |  | action_NVO_press_EngineStart_button_short() |  | -
| 29 | [11 empty] | HIL | Verifica di keyON |  |  | verify_keyON() | -
| 29 | [11 empty] | HIL | Sistema d'allarme sempre disarmato |  |  | CAN[NBC.C1.STATUS_B_CAN.TheftAlarmStatus]=VTA_DISARM | -
| 29 | [11 empty] | HIL | Verificare che il MUW non sia più alimentato |  |  | NI[MUW_PowerLine]=MUW_Not_Supplied | -
| 29 | [11 empty] | HIL | NBC segnala l'intrusione da apertura porta |  |  | CAN[NBC.BH.STATUS_B_CAN.NBC_VPS2.VPSDoorsAlarmCauseCntrl]=Active | -
| 29 | [11 empty] | HIL | .. |  |  | CAN[NBC.BH.STATUS_B_CAN.NBC_VPS2.VPSTrunkAlarmCauseCntrl]=Not_Active | -
| 29 | [11 empty] | HIL | .. |  |  | CAN[NBC.BH.STATUS_B_CAN.NBC_VPS2.VPSDoorsAlarmCauseCntrl]=Not_Active | -
| 29 | [11 empty] | HIL | .. |  |  | CAN[NBC.BH.STATUS_B_CAN.NBC_VPS2.VPSUSAlarmCauseCntrl]=Not_Active | -
| 29 | [11 empty] | HIL | .. |  |  | CAN[NBC.BH.STATUS_B_CAN.NBC_VPS2.VPSAIAlarmCauseCntrl]=Not_Active | -
| 29 | [11 empty] | HIL | .. |  |  | CAN[NBC.BH.STATUS_B_CAN.NBC_VPS2.VPSElectricalAlarmCauseCntr]=Not_Active | -
| 29 | [11 empty] | HIL | Reset (placeholder) |  | WAIT[0] |  | -
| 29 | [11 empty] | HIL | Fine Log | NI[acquire_stop]="FB.AF.SLEEP.TC010.blf" //3000
| 29 | [11 empty] | HIL
ON | 30 | FB.AF.SLEEP.TC102 |  |  | EUROPE | [7 empty] | Manual |  | Sleep Alarm armed Deterring LED blinking with frequency 1Hz, duty-cycle 8% MUW powered ON ON LIN, the schedule "Sleep Armed" is running All doors closed and locked NBC programmed EOL: "AlarmSystem"(Byte:64;Bit:0)=0x1("Present") "Siren"(Byte:65;Bit:0)=0x1("Present") "Side driver"(Byte 58;Bit 4)=0x0("left") "Country Code"(Byte 64;Bit 4-7)=0x1("EEC") | Simulate a short alarm trigger: 1. Open trunk NBC::[C1].STATUS_B_CAN.TrunkSts=0x1("Open") 2. Within 26s close it NBC::[C1].STATUS_B_CAN.TrunkSts=0x0("Closed") | NBC wakes up all the networks, in order to activate the alarm: NBC starts an alarm cycle, that is composed of 26s of active playing and 6s pause. NBC::[C1].STATUS_B_CAN.TheftAlarmStatus = 0x4 (VTA_LGT_HORN) At the detection of the alarm trigger: - NBC drives the TurnIndicators for the alarm cycle: blinkers flash for 26 s at 2 Hz 50%. NBC::[BH].EXTERNAL_LIGHTS.LHTurnSignalSts = 0x1("ON")/0x0("OFF") @2Hz, 50% duty cycle NBC::[BH].EXTERNAL_LIGHTS.RHTurnSignalSts = 0x1("ON")/0x0("OFF") @2Hz, 50% duty cycle - NBC activates ASU: NBC::[LIN 1].ActDisactCycleASU=0x0("Active") NBC::[LIN 1].CodeActDisactCycleASU=[random code != 0] NBC::[LIN 1].ActCycleSoundTypeASU=0x0("Continuos") NBC::[LIN 1].Command_ASU.ActCycleToneTypeASU=0x1("Modulated") ASU activates (modulated tone, 110 DBA, 2 Hz) After 26s: - NBC turn OFF TurnIndicators NBC::[BH].EXTERNAL_LIGHTS.LHTurnSignalSts=0x0("OFF") NBC::[BH].EXTERNAL_LIGHTS.RHTurnSignalSts=0x0("OFF") - NBC stops ASU alarm cycle: NBC::[LIN 1].ActDisactCycleASU=0x1("Disactive") NBC::[LIN 1].CodeActDisactCycleASU=[same value used for activation] After 6s pause, NBC goes back to "Surveillance" state, since the alarm cause is not present anymore NBC::[C1].STATUS_B_CAN.TheftAlarmStatus=0x2("VTA_ARM") Finally NBC drives again all networks to sleep and other LINs (except the one for alarm) to sleep. ON LIN, the "Sleep Armed" schedule stay active indefinetely in order to allow NBC and ASU to exchange Heart-beat information
| 30 | [11 empty] | HIL | Inizio Log | NI[acquire_start]="FB.AF.SLEEP.TC102.blf"
| 30 | [11 empty] | HIL | INIT: transizione KeyON to keyOFF | INIT[Sleep_Armed]
| 30 | [11 empty] | HIL |  |  | action_open_trunk() |  | -
| 30 | [11 empty] | HIL | Attendere 2s |  | WAIT[2000] |  | -
| 30 | [11 empty] | HIL |  |  | action_close_trunk() |  | -
| 30 | [11 empty] | HIL |  |  |  | verify_all_CANs_awake()
| 30 | [11 empty] | HIL |  |  |  | verify_LIN_NBC_1_3_4_5_6_8_awake()
| 30 | [11 empty] | HIL |  |  |  | verify_LIN_alarm_awake()
| 30 | [11 empty] | HIL | Verificare che il sistema sia ancora armato |  |  | CAN[NBC.C1.STATUS_B_CAN.TheftAlarmStatus]=VTA_ARM | -
| 30 | [11 empty] | HIL | Verificare che il MUW sia ancora alimentato |  |  | NI[MUW_PowerLine]=MUW_Supplied | -
| 30 | [11 empty] | HIL | Attendere la fine del ciclo di allarme (t > 32s+6s) |  | WAIT[40000] |  | -
| 30 | [11 empty] | HIL | Verificare che il sistema sia ancora armato |  |  | CAN[NBC.C1.STATUS_B_CAN.TheftAlarmStatus]=VTA_ARM
| 30 | [11 empty] | HIL | Verificare che il MUW sia ancora alimentato |  |  | NI[MUW_PowerLine]=MUW_Supplied
| 30 | [11 empty] | HIL | Attendi un minuto che la rete sia andata in sleep |  | WAIT[60000]
| 30 | [11 empty] | HIL | Controlla rete sia andata in sleep |  |  | verify_all_CANs_sleep()
| 30 | [11 empty] | HIL |  |  |  | verify_only_LIN_alarm_awake()
| 30 | [11 empty] | HIL | Sblocco vettura |  | action_FOB_press_A_button_short() |  | -
| 30 | [11 empty] | HIL | Verificare che il sistema sia disarmato |  |  | CAN[NBC.C1.STATUS_B_CAN.TheftAlarmStatus]=VTA_DISARM | -
| 30 | [11 empty] | HIL | Verificare che il MUW non sia più alimentato |  |  | NI[MUW_PowerLine]=MUW_Not_Supplied | -
| 30 | [11 empty] | HIL | Eseguire un keyON |  | action_NVO_press_EngineStart_button_short() |  | -
| 30 | [11 empty] | HIL | Verifica di keyON |  |  | verify_keyON() | -
| 30 | [11 empty] | HIL | Sistema d'allarme sempre disarmato |  |  | CAN[NBC.C1.STATUS_B_CAN.TheftAlarmStatus]=VTA_DISARM | -
| 30 | [11 empty] | HIL | Verificare che il MUW non sia più alimentato |  |  | NI[MUW_PowerLine]=MUW_Not_Supplied | -
| 30 | [11 empty] | HIL | NBC segnala l'intrusione da apertura porta |  |  | CAN[NBC.BH.STATUS_B_CAN.NBC_VPS2.VPSDoorsAlarmCauseCntrl]=Not_Active | -
| 30 | [11 empty] | HIL | .. |  |  | CAN[NBC.BH.STATUS_B_CAN.NBC_VPS2.VPSTrunkAlarmCauseCntrl]=Active | -
| 30 | [11 empty] | HIL | .. |  |  | CAN[NBC.BH.STATUS_B_CAN.NBC_VPS2.VPSDoorsAlarmCauseCntrl]=Not_Active | -
| 30 | [11 empty] | HIL | .. |  |  | CAN[NBC.BH.STATUS_B_CAN.NBC_VPS2.VPSUSAlarmCauseCntrl]=Not_Active | -
| 30 | [11 empty] | HIL | .. |  |  | CAN[NBC.BH.STATUS_B_CAN.NBC_VPS2.VPSAIAlarmCauseCntrl]=Not_Active | -
| 30 | [11 empty] | HIL | .. |  |  | CAN[NBC.BH.STATUS_B_CAN.NBC_VPS2.VPSElectricalAlarmCauseCntr]=Not_Active | -
| 30 | [11 empty] | HIL | Reset (placeholder) |  | WAIT[0] |  | -
| 30 | [11 empty] | HIL | Fine Log | NI[acquire_stop]="FB.AF.SLEEP.TC102.blf" //3000
| 30 | [11 empty] | HIL
ON | 31 | FB.AF.SLEEP.TC103 |  |  | EUROPE | [7 empty] | Manual |  | Sleep Alarm armed Deterring LED blinking with frequency 1Hz, duty-cycle 8% MUW powered ON ON LIN, the schedule "Sleep Armed" is running All doors closed and locked NBC programmed EOL: "AlarmSystem"(Byte:64;Bit:0)=0x1("Present") "Siren"(Byte:65;Bit:0)=0x1("Present") "Side driver"(Byte 58;Bit 4)=0x0("left") "Country Code"(Byte 64;Bit 4-7)=0x1("EEC") | Simulate a short alarm trigger: 1. Open bonnet NBC::[C1].STATUS_B_CAN.EngineBonnetSts=0x1("Open") 2. Within 26s close it NBC::[C1].STATUS_B_CAN.EngineBonnetSts=0x0("Closed") | NBC wakes up all the networks, in order to activate the alarm: NBC starts an alarm cycle, that is composed of 26s of active playing and 6s pause. NBC::[C1].STATUS_B_CAN.TheftAlarmStatus = 0x4 (VTA_LGT_HORN) At the detection of the alarm trigger: - NBC drives the TurnIndicators for the alarm cycle: blinkers flash for 26 s at 2 Hz 50%. NBC::[BH].EXTERNAL_LIGHTS.LHTurnSignalSts = 0x1("ON")/0x0("OFF") @2Hz, 50% duty cycle NBC::[BH].EXTERNAL_LIGHTS.RHTurnSignalSts = 0x1("ON")/0x0("OFF") @2Hz, 50% duty cycle - NBC activates ASU: NBC::[LIN 1].ActDisactCycleASU=0x0("Active") NBC::[LIN 1].CodeActDisactCycleASU=[random code != 0] NBC::[LIN 1].ActCycleSoundTypeASU=0x0("Continuos") NBC::[LIN 1].Command_ASU.ActCycleToneTypeASU=0x1("Modulated") ASU activates (modulated tone, 110 DBA, 2 Hz) After 26s: - NBC turn OFF TurnIndicators NBC::[BH].EXTERNAL_LIGHTS.LHTurnSignalSts=0x0("OFF") NBC::[BH].EXTERNAL_LIGHTS.RHTurnSignalSts=0x0("OFF") - NBC stops ASU alarm cycle: NBC::[LIN 1].ActDisactCycleASU=0x1("Disactive") NBC::[LIN 1].CodeActDisactCycleASU=[same value used for activation] After 6s pause, NBC goes back to "Surveillance" state, since the alarm cause is not present anymore NBC::[C1].STATUS_B_CAN.TheftAlarmStatus=0x2("VTA_ARM") Finally NBC drives again all networks to sleep and other LINs (except the one for alarm) to sleep. ON LIN, the "Sleep Armed" schedule stay active indefinetely in order to allow NBC and ASU to exchange Heart-beat information
| 31 | [11 empty] | HIL | Inizio Log | NI[acquire_start]="FB.AF.SLEEP.TC103.blf"
| 31 | [11 empty] | HIL | INIT: transizione KeyON to keyOFF | INIT[Sleep_Armed]
| 31 | [11 empty] | HIL |  |  | action_open_bonnet()
| 31 | [11 empty] | HIL | Attendere 2s |  | WAIT[2000]
| 31 | [11 empty] | HIL |  |  | action_close_bonnet()
| 31 | [11 empty] | HIL |  |  |  | verify_all_CANs_awake()
| 31 | [11 empty] | HIL |  |  |  | verify_LIN_NBC_1_3_4_5_6_8_awake()
| 31 | [11 empty] | HIL |  |  |  | verify_LIN_alarm_awake()
| 31 | [11 empty] | HIL | Verificare che il sistema sia ancora armato |  |  | CAN[NBC.C1.STATUS_B_CAN.TheftAlarmStatus]=VTA_ARM
| 31 | [11 empty] | HIL | Verificare che il MUW sia ancora alimentato |  |  | NI[MUW_PowerLine]=MUW_Supplied
| 31 | [11 empty] | HIL | Attendere la fine del ciclo di allarme (t > 32s+6s) |  | WAIT[40000]
| 31 | [11 empty] | HIL | Verificare che il sistema sia ancora armato |  |  | CAN[NBC.C1.STATUS_B_CAN.TheftAlarmStatus]=VTA_ARM
| 31 | [11 empty] | HIL | Verificare che il MUW sia ancora alimentato |  |  | NI[MUW_PowerLine]=MUW_Supplied
| 31 | [11 empty] | HIL | Attendi un minuto che la rete sia andata in sleep |  | WAIT[60000]
| 31 | [11 empty] | HIL |  |  |  | verify_all_CANs_sleep()
| 31 | [11 empty] | HIL |  |  |  | verify_only_LIN_alarm_awake()
| 31 | [11 empty] | HIL | Sblocco vettura |  | action_FOB_press_A_button_short()
| 31 | [11 empty] | HIL | Verificare che il sistema sia disarmato |  |  | CAN[NBC.C1.STATUS_B_CAN.TheftAlarmStatus]=VTA_DISARM
| 31 | [11 empty] | HIL | Verificare che il MUW non sia più alimentato |  |  | NI[MUW_PowerLine]=MUW_Not_Supplied
| 31 | [11 empty] | HIL | Eseguire un keyON |  | action_NVO_press_EngineStart_button_short()
| 31 | [11 empty] | HIL | Verifica di keyON |  |  | verify_keyON()
| 31 | [11 empty] | HIL | Sistema d'allarme sempre disarmato |  |  | CAN[NBC.C1.STATUS_B_CAN.TheftAlarmStatus]=VTA_DISARM
| 31 | [11 empty] | HIL | Verificare che il MUW non sia più alimentato |  |  | NI[MUW_PowerLine]=MUW_Not_Supplied
| 31 | [11 empty] | HIL | NBC segnala l'intrusione da apertura porta |  |  | CAN[NBC.BH.STATUS_B_CAN.NBC_VPS2.VPSDoorsAlarmCauseCntrl]=Not_Active
| 31 | [11 empty] | HIL | .. |  |  | CAN[NBC.BH.STATUS_B_CAN.NBC_VPS2.VPSTrunkAlarmCauseCntrl]=Not_Active
| 31 | [11 empty] | HIL | .. |  |  | CAN[NBC.BH.STATUS_B_CAN.NBC_VPS2.VPSBonnetAlarmCauseCntrl]=Active
| 31 | [11 empty] | HIL | .. |  |  | CAN[NBC.BH.STATUS_B_CAN.NBC_VPS2.VPSUSAlarmCauseCntrl]=Not_Active
| 31 | [11 empty] | HIL | .. |  |  | CAN[NBC.BH.STATUS_B_CAN.NBC_VPS2.VPSAIAlarmCauseCntrl]=Not_Active
| 31 | [11 empty] | HIL | .. |  |  | CAN[NBC.BH.STATUS_B_CAN.NBC_VPS2.VPSElectricalAlarmCauseCntr]=Not_Active
| 31 | [11 empty] | HIL | Reset (placeholder) |  | WAIT[0]
| 31 | [11 empty] | HIL | Fine Log | NI[acquire_stop]="FB.AF.SLEEP.TC103.blf" //3000
| 31 | [11 empty] | HIL
ON | 32 |  |  |  | UK | [7 empty] | Manual |  | Eseguire Proxi UK
| 32 |  |  |  | UK | [7 empty] | HIL
ON | 33 | FB.AF.SLEEP.TC110 |  |  | UK | [7 empty] | Manual |  | Key OFF Alarm not armed NBC::[C1].STATUS_B_CAN.TheftAlarmStatus=0x0("VTA_DISARM") All doors closed and unlocked ON LIN, no schedule is running Hazard OFF [BH].EXTERNAL_LIGHTS.LHTurnSignalSts=0x0("OFF") [BH].EXTERNAL_LIGHTS.RHTurnSignalSts=0x0("OFF") [C2].STATUS_C-LCU.Left_TI_Feedback=0x0("OFF") [C2].STATUS_C-LCU.Right_TI_Feedback=0x0("OFF") NBC programmed EOL: "AlarmSystem"(Byte:64;Bit:0)=0x1("Present") "Siren"(Byte:65;Bit:0)=0x1("Present") "Side driver"(Byte 58;Bit 4)=0x1("right") "Country Code"(Byte 64;Bit 4-7)=0x2("UK") | 1. wait until BH/C1/C2/C3 networks go to sleep (eventually open and close door to deactivate active loads on network) 2. wait until SBMT goes OFF | During the all the test NBC does not activate alarm and does not start communicate to ASU on LIN
ON | 33 | FB.AF.SLEEP.TC111 |  |  | UK | [7 empty] | Manual |  | Sleep Alarm not armed All doors closed and unlocked ON LIN, no schedule is running Hazard OFF NBC programmed EOL: "AlarmSystem"(Byte:64;Bit:0)=0x1("Present") "Siren"(Byte:65;Bit:0)=0x1("Present") "Side driver"(Byte 58;Bit 4)=0x1("right") "Country Code"(Byte 64;Bit 4-7)=0x2("UK") | Unlock by FOB (short/long press on A button) or by PassiveEntry NPE::[C1].RFHUB1.RFFuncReq = 0x10(BUTTON A_xxx_Pressure) | NBC wakes up all the networks and does not insert the alarm: NBC::[C1].STATUS_B_CAN.TheftAlarmStatus=0x0("VTA_DISARM") Meanwhile,NBC commands 2 siren beeps 0.5s ON and 0.5s OFF NBC::[LIN 1].Ins_Disins.BeepASU=0x0(''Yes'') NBC::[LIN 1].Ins_Disins.TimeBeepASU=0x1('0,5 seconds'') NBC::[LIN 1].Ins_Disins.NumberBeepASU=0x0(''2 Beep'') NBC::[LIN 1].Ins_Disins.LevelBeepASU=0x0(''Low'') Blinkers flash twice (0.5s ON 0.5s OFF) NBC::[BH].EXTERNAL_LIGHTS.LHTurnSignalSts = [goes 0x1("ON") for 0.5s then 0x0("OFF") for 0.5s twice] NBC::[BH].EXTERNAL_LIGHTS.RHTurnSignalSts = [goes 0x1("ON") for 0.5s then 0x0("OFF") for 0.5s twice] NBC keeps deterrence led OFF After that, NBC drives again all networks to sleep and all LIN to sleep - no communication between ASU and NBC
ON | 33 | FB.AF.SLEEP.TC112 |  |  | UK | [7 empty] | Manual |  | Sleep Alarm not armed All doors closed and unlocked ON LIN, no schedule is running Hazard OFF NBC programmed EOL: "AlarmSystem"(Byte:64;Bit:0)=0x1("Present") "Siren"(Byte:65;Bit:0)=0x1("Present") "Side driver"(Byte 58;Bit 4)=0x1("right") "Country Code"(Byte 64;Bit 4-7)=0x2("UK") | Lock by B button on FOB NPE::[C1].RFHUB1.RFFuncReq = 0x11(BUTTON_B_xxx_Pressure) | NBC wakes up all the networks, in order to lock the car and arm the alarm NBC::[C1].STATUS_B_CAN.TheftAlarmStatus=0x2("VTA_ARM") Meanwhile, NBC commands siren beep for 1s NBC::[LIN 1].Ins_Disins.BeepASU=0x0(''Yes'') NBC::[LIN 1].Ins_Disins.TimeBeepASU=0x2("1 seconds") NBC::[LIN 1].Ins_Disins.NumberBeepASU=0x0(''1 Beep'') NBC::[LIN 1].Ins_Disins.LevelBeepASU=0x0(''Low'') Turn indicator lights blink for 1s NBC::[BH].EXTERNAL_LIGHTS.LHTurnSignalSts = 0x1("ON") for 1s NBC::[BH].EXTERNAL_LIGHTS.RHTurnSignalSts = 0x1("ON") for 1s NBC switch ON deterrence led for 1s and then with frequency 1 Hz duty-cycle 8% NBC powers MUW (master and slave) sensors and MUW initialize correctly (see "MUW" sheet) NBC verify MUW and siren status - see "schedules" sheet for details on NBC-ASU communication NBC leads ASU to "overseeing" status NBC::[LIN 1].Ins_Disins.InsDisinsASU=0x0(''Insertion'') NBC::[LIN 1].Ins_Disins.CodeInsDisinsASU=[random number != 0] NBC::[LIN 1].Ins_Disins.CycleNumber=12 (-->ASU number of cycle in case of wire-cutting) NBC::[LIN 1].Ins_Disins.LevelBeepASU=0x0("Low") NBC::[LIN 1].Ins_Disins.InsToneTypeASU=0x0(''Modulated Tone'') NBC::[LIN 1].Ins_Disins.InsSoundTypeASU=0x0(''Continuous Sound'') Since MUW and ASU are OK and doors are closed, no additional ASU beep are required - NBC does not send another InsDisin message on LIN ON LIN, only the "Sleep Armed" schedule is running Lock is successfull - all doors are locked After that, NBC drives again all networks to sleep and other LINs (except the one for alarm) to sleep. ON LIN, the "Sleep Armed" schedule stay active indefinetely in order to allow NBC and ASU to exchange Heart-beat information
ON | 33 | FB.AF.SLEEP.TC113 |  |  | UK | [7 empty] | Manual |  | Key OFF Alarm armed NBC::[C1].STATUS_B_CAN.TheftAlarmStatus=0x2("VTA_ARM") Deterring LED blinking with frequency 1Hz, duty-cycle 8% MUW powered ON ON LIN, the schedule "Sleep Armed" is running All doors closed and locked Hazard OFF [BH].EXTERNAL_LIGHTS.LHTurnSignalSts=0x0("OFF") [BH].EXTERNAL_LIGHTS.RHTurnSignalSts=0x0("OFF") [C2].STATUS_C-LCU.Left_TI_Feedback=0x0("OFF") [C2].STATUS_C-LCU.Right_TI_Feedback=0x0("OFF") NBC programmed EOL: "AlarmSystem"(Byte:64;Bit:0)=0x1("Present") "Siren"(Byte:65;Bit:0)=0x1("Present") "Side driver"(Byte 58;Bit 4)=0x1("right") "Country Code"(Byte 64;Bit 4-7)=0x2("UK") | 1. wait until BH/C1/C2/C3 networks go to sleep (eventually open and close door to deactivate active loads on network) 2. wait until SBMT goes OFF | 1. NBC drives again all networks to sleep and other LINs (except the one for alarm) to sleep. ON LIN, the "Sleep Armed" schedule stay active indefinetely in order to allow NBC and ASU to exchange Heart-beat information
ON | 33 | FB.AF.SLEEP.TC178 |  |  | UK | [7 empty] | Manual |  | Sleep Alarm armed Deterring LED blinking with frequency 1Hz, duty-cycle 8% MUW powered ON ON LIN, the schedule "Sleep Armed" is running All doors closed and locked NBC programmed EOL: "AlarmSystem"(Byte:64;Bit:0)=0x1("Present") "Siren"(Byte:65;Bit:0)=0x1("Present") "Side driver"(Byte 58;Bit 4)=0x1("right") "Country Code"(Byte 64;Bit 4-7)=0x2("UK") | Lock by B button on FOB NPE::[C1].RFHUB1.RFFuncReq = 0x11(BUTTON_B_xxx_Pressure) | NBC wakes up all the networks NBC does not command the siren beep - alarm is already armed Turn indicator lights blink for 1s NBC::[BH].EXTERNAL_LIGHTS.LHTurnSignalSts = 0x1("ON") for 1s NBC::[BH].EXTERNAL_LIGHTS.RHTurnSignalSts = 0x1("ON") for 1s NBC switch ON deterrence led for 1s and then with frequency 1 Hz duty-cycle 8% Alarm already inserted NBC::[C1].STATUS_B_CAN.TheftAlarmStatus=0x2("VTA_ARM") ON LIN, only the "Sleep Armed" schedule is running After that, NBC drives again all networks to sleep and other LINs (except the one for alarm) to sleep. ON LIN, the "Sleep Armed" schedule stay active indefinetely in order to allow NBC and ASU to exchange Heart-beat information
ON | 33 | FB.AF.SLEEP.TC114 |  |  | UK | [7 empty] | Manual |  | Sleep Alarm armed Deterring LED blinking with frequency 1Hz, duty-cycle 8% MUW powered ON ON LIN, the schedule "Sleep Armed" is running All doors closed and locked NBC programmed EOL: "AlarmSystem"(Byte:64;Bit:0)=0x1("Present") "Siren"(Byte:65;Bit:0)=0x1("Present") "Side driver"(Byte 58;Bit 4)=0x1("right") "Country Code"(Byte 64;Bit 4-7)=0x2("UK") | Unlock by FOB (short/long press on A button) or by PassiveEntry NPE::[C1].RFHUB1.RFFuncReq = 0x10(BUTTON A_xxx_Pressure) | NBC wakes up all the networks and disarm the alarm: NBC::[C1].STATUS_B_CAN.TheftAlarmStatus=0x0("VTA_DISARM") Meanwhile, NBC commands 2 siren beeps 0.5s ON and 0.5s OFF NBC::[LIN 1].Ins_Disins.BeepASU=0x0(''Yes'') NBC::[LIN 1].Ins_Disins.TimeBeepASU=0x1('0,5 seconds'') NBC::[LIN 1].Ins_Disins.NumberBeepASU=0x0(''2 Beep'') NBC::[LIN 1].Ins_Disins.LevelBeepASU=0x0(''Low'') Blinkers flash twice (0.5s ON 0.5s OFF) NBC::[BH].EXTERNAL_LIGHTS.LHTurnSignalSts = [goes 0x1("ON") for 0.5s then 0x0("OFF") for 0.5s twice] NBC::[BH].EXTERNAL_LIGHTS.RHTurnSignalSts = [goes 0x1("ON") for 0.5s then 0x0("OFF") for 0.5s twice] NBC switch OFF deterrence led After that, NBC drives again all networks to sleep and all LIN to sleep - no communication between ASU and NBC
| 33 | [11 empty] | HIL | Inizio Log | NI[acquire_start]="FB.AF.SLEEP.TC110-111-112-113-178-114.blf"
| 33 | [11 empty] | HIL | INIT: transizione KeyON to keyOFF | INIT[keyOFF]
| 33 | [11 empty] | HIL | apri e chiudi porta guida per accelerare lo sleep
| 33 | [11 empty] | HIL | non sapendo se è GDX o GSX apro sia porta DX che SX |  | action_open_driver_door_GSX_from_internal_handle()
| 33 | [11 empty] | HIL |  |  |  | CAN[NBC.C1.STATUS_DOORS.STS_DRS_DriverDoorSts]=Open
| 33 | [11 empty] | HIL |  |  | WAIT[2000]
| 33 | [11 empty] | HIL |  |  | action_close_driver_door_GSX()
| 33 | [11 empty] | HIL |  |  |  | CAN[NBC.C1.STATUS_DOORS.STS_DRS_DriverDoorSts]=close
| 33 | [11 empty] | HIL | attendi un minuto che la rete sia andata in sleep |  | WAIT[60000]
| 33 | [11 empty] | HIL | Verify that all CANs are in sleep status |  |  | verify_all_CANs_sleep()
| 33 | [11 empty] | HIL | Verify that all LINs are in sleep status |  |  | verify_ALL_LINs_sleep()
| 33 | [11 empty] | HIL | ACTION: sblocco da telecomando |  | action_FOB_press_A_button_short()
| 33 | [11 empty] | HIL |  |  | WAIT[1000]
| 33 | [11 empty] | HIL | Verify that all networks wakes up |  |  | verify_all_CANs_awake()
| 33 | [11 empty] | HIL | Verify that LIN wakes up (except for alarm and NVD) |  |  | verify_LIN_NBC_1_3_4_5_6_8_awake()
| 33 | [11 empty] | HIL | Allarme disarmato |  |  | CAN[NBC.C1.STATUS_B_CAN.TheftAlarmStatus]=VTA_DISARM
| 33 | [11 empty] | HIL | MUW disalimentato |  |  | NI[MUW_PowerLine]=MUW_Not_Supplied
| 33 | [11 empty] | HIL | all doors closed and unlocked |  |  | verify_doors_all_close_and_unlocked()
| 33 | [11 empty] | HIL | attendi un minuto che la rete sia andata in sleep |  | WAIT[60000]
| 33 | [11 empty] | HIL | Verify that all CANs are in sleep status |  |  | verify_all_CANs_sleep()
| 33 | [11 empty] | HIL | Verify that all LINs are in sleep status |  |  | verify_ALL_LINs_sleep()
| 33 | [11 empty] | HIL | Lock by a short press on B button on FOB |  | action_FOB_press_B_button_short()
| 33 | [11 empty] | HIL |  |  | WAIT[1000]
| 33 | [11 empty] | HIL | Verify that all networks wakes up |  |  | verify_all_CANs_awake()
| 33 | [11 empty] | HIL | Verify that LIN wakes up |  |  | verify_LIN_NBC_1_3_4_5_6_8_awake()
| 33 | [11 empty] | HIL | The alarm gets armed |  |  | CAN[NBC.C1.STATUS_B_CAN.TheftAlarmStatus]=VTA_ARM
| 33 | [11 empty] | HIL | MUW alimentato |  |  | NI[MUW_PowerLine]=MUW_Supplied
| 33 | [11 empty] | HIL | Verifica che tutte le porte siano bloccate |  |  | verify_doors_all_close_and_locked()
| 33 | [11 empty] | HIL | attendi un minuto che la rete sia andata in sleep |  | WAIT[60000]
| 33 | [11 empty] | HIL | Verify that all CANs are in sleep status |  |  | verify_all_CANs_sleep()
| 33 | [11 empty] | HIL | Verify that all LINs are in sleep status-except for alarm |  |  | verify_only_LIN_alarm_awake()
| 33 | [11 empty] | HIL |  |  | action_FOB_press_B_button_short()
| 33 | [11 empty] | HIL |  |  | WAIT[1000]
| 33 | [11 empty] | HIL | Verify that all networks wakes up |  |  | verify_all_CANs_awake()
| 33 | [11 empty] | HIL | Verify that LIN wakes up |  |  | verify_LIN_NBC_1_3_4_5_6_8_awake()
| 33 | [11 empty] | HIL | Verify that LIN alarm is still awake |  |  | verify_LIN_alarm_awake()
| 33 | [11 empty] | HIL | The alarm still armed |  |  | CAN[NBC.C1.STATUS_B_CAN.TheftAlarmStatus]=VTA_ARM
| 33 | [11 empty] | HIL | MUW still supplied |  |  | NI[MUW_PowerLine]=MUW_Supplied
| 33 | [11 empty] | HIL | attendi un minuto che la rete sia andata in sleep |  | WAIT[60000]
| 33 | [11 empty] | HIL | verify all CANs networks are now in sleep mode |  |  | verify_all_CANs_sleep()
| 33 | [11 empty] | HIL | Verify that only LIN alarm is still awake |  |  | verify_only_LIN_alarm_awake()
| 33 | [11 empty] | HIL | ACTION: sblocco da telecomando |  | action_FOB_press_A_button_short()
| 33 | [11 empty] | HIL |  |  | WAIT[1000]
| 33 | [11 empty] | HIL | Verify that all networks wakes up |  |  | verify_all_CANs_awake()
| 33 | [11 empty] | HIL | Verify that LIN wakes up |  |  | verify_LIN_NBC_1_3_4_5_6_8_awake()
| 33 | [11 empty] | HIL |  |  |  | verify_LIN_alarm_sleep()
| 33 | [11 empty] | HIL | Allarme disarmato |  |  | CAN[NBC.C1.STATUS_B_CAN.TheftAlarmStatus]=VTA_DISARM
| 33 | [11 empty] | HIL | MUW disalimentato |  |  | NI[MUW_PowerLine]=MUW_Not_Supplied
| 33 | [11 empty] | HIL | RESET: keyON |  | action_NVO_press_EngineStart_button_short()
| 33 | [11 empty] | HIL | RESET: check del KeyON |  |  | verify_keyON()
| 33 | [11 empty] | HIL | Fine Log | NI[acquire_stop]="FB.AF.SLEEP.TC110-111-112-113-178-114.blf" //3000
| 33 | [11 empty] | HIL
ON | 34 | FB.AF.SLEEP.TC116 |  |  | UK | [7 empty] | Manual |  | Sleep Alarm armed Deterring LED blinking with frequency 1Hz, duty-cycle 8% MUW powered ON ON LIN, the schedule "Sleep Armed" is running All doors closed and locked NBC programmed EOL: "AlarmSystem"(Byte:64;Bit:0)=0x1("Present") "Siren"(Byte:65;Bit:0)=0x1("Present") "Side driver"(Byte 58;Bit 4)=0x1("right") "Country Code"(Byte 64;Bit 4-7)=0x2("UK") | Simulate a short alarm trigger: 1. Open driver door NBC::[C1].STATUS_DOORS.STS_DRS_DriverDoorSts=0x3("Open") 2. Within 26s close it NBC::[C1].STATUS_DOORS.STS_DRS_DriverDoorSts=0x1("close") | NBC wakes up all the networks, in order to activate the alarm: NBC starts an alarm cycle, that is composed of 26s of active playing and 6s pause. NBC::[C1].STATUS_B_CAN.TheftAlarmStatus = 0x4 (VTA_LGT_HORN) At the detection of the alarm trigger: - NBC drives the TurnIndicators for the alarm cycle: blinkers flash for 26 s at 2 Hz 50%. NBC::[BH].EXTERNAL_LIGHTS.LHTurnSignalSts = 0x1("ON")/0x0("OFF") @2Hz, 50% duty cycle NBC::[BH].EXTERNAL_LIGHTS.RHTurnSignalSts = 0x1("ON")/0x0("OFF") @2Hz, 50% duty cycle - NBC activates ASU: NBC::[LIN 1].ActDisactCycleASU=0x0("Active") NBC::[LIN 1].CodeActDisactCycleASU=[random code != 0] NBC::[LIN 1].ActCycleSoundTypeASU=0x0("Continuos") NBC::[LIN 1].Command_ASU.ActCycleToneTypeASU=0x1("Modulated") ASU activates (modulated tone, 110 DBA, 2 Hz) After 26s: - NBC turn OFF TurnIndicators NBC::[BH].EXTERNAL_LIGHTS.LHTurnSignalSts=0x0("OFF") NBC::[BH].EXTERNAL_LIGHTS.RHTurnSignalSts=0x0("OFF") - NBC stops ASU alarm cycle: NBC::[LIN 1].ActDisactCycleASU=0x1("Disactive") NBC::[LIN 1].CodeActDisactCycleASU=[same value used for activation] After 6s pause, NBC goes back to "Surveillance" state, since the alarm cause is not present anymore NBC::[C1].STATUS_B_CAN.TheftAlarmStatus=0x2("VTA_ARM") Finally NBC drives again all networks to sleep and other LINs (except the one for alarm) to sleep. ON LIN, the "Sleep Armed" schedule stay active indefinetely in order to allow NBC and ASU to exchange Heart-beat information
| 34 | [11 empty] | HIL | Inizio Log | NI[acquire_start]="FB.AF.SLEEP.TC116.blf"
| 34 | [11 empty] | HIL | INIT: transizione KeyON to keyOFF | INIT[Sleep_Armed]
| 34 | [11 empty] | HIL | Apri porta guida |  | action_open_driver_door_GSX_from_internal_handle()
| 34 | [11 empty] | HIL | Attendere 2s |  | WAIT[2000]
| 34 | [11 empty] | HIL | Chiudi porta guida |  | action_close_driver_door_GSX()
| 34 | [11 empty] | HIL | Verificare che il sistema sia ancora armato |  |  | CAN[NBC.C1.STATUS_B_CAN.TheftAlarmStatus]=VTA_ARM
| 34 | [11 empty] | HIL | Verificare che il MUW sia ancora alimentato |  |  | NI[MUW_PowerLine]=MUW_Supplied
| 34 | [11 empty] | HIL | Attendere la fine del ciclo di allarme (t > 32s+6s) |  | WAIT[40000]
| 34 | [11 empty] | HIL | Verificare che il sistema sia ancora armato |  |  | CAN[NBC.C1.STATUS_B_CAN.TheftAlarmStatus]=VTA_ARM
| 34 | [11 empty] | HIL | Verificare che il MUW sia ancora alimentato |  |  | NI[MUW_PowerLine]=MUW_Supplied
| 34 | [11 empty] | HIL | attendi un minuto che la rete sia andata in sleep |  | WAIT[60000]
| 34 | [11 empty] | HIL | verify all CANs networks are now in sleep mode |  |  | verify_all_CANs_sleep()
| 34 | [11 empty] | HIL | Verify that only LIN alarm is still awake |  |  | verify_only_LIN_alarm_awake()
| 34 | [11 empty] | HIL | Sblocco vettura |  | action_FOB_press_A_button_short()
| 34 | [11 empty] | HIL | Verificare che il sistema sia disarmato |  |  | CAN[NBC.C1.STATUS_B_CAN.TheftAlarmStatus]=VTA_DISARM
| 34 | [11 empty] | HIL | Verificare che il MUW non sia più alimentato |  |  | NI[MUW_PowerLine]=MUW_Not_Supplied
| 34 | [11 empty] | HIL | Eseguire un keyON |  | action_NVO_press_EngineStart_button_short()
| 34 | [11 empty] | HIL | Verifica di keyON |  |  | verify_keyON()
| 34 | [11 empty] | HIL | Sistema d'allarme sempre disarmato |  |  | CAN[NBC.C1.STATUS_B_CAN.TheftAlarmStatus]=VTA_DISARM
| 34 | [11 empty] | HIL | Verificare che il MUW non sia più alimentato |  |  | NI[MUW_PowerLine]=MUW_Not_Supplied
| 34 | [11 empty] | HIL | NBC segnala l'intrusione da apertura porta |  |  | CAN[NBC.BH.STATUS_B_CAN.NBC_VPS2.VPSDoorsAlarmCauseCntrl]=Active
| 34 | [11 empty] | HIL | .. |  |  | CAN[NBC.BH.STATUS_B_CAN.NBC_VPS2.VPSTrunkAlarmCauseCntrl]=Not_Active
| 34 | [11 empty] | HIL | .. |  |  | CAN[NBC.BH.STATUS_B_CAN.NBC_VPS2.VPSDoorsAlarmCauseCntrl]=Not_Active
| 34 | [11 empty] | HIL | .. |  |  | CAN[NBC.BH.STATUS_B_CAN.NBC_VPS2.VPSUSAlarmCauseCntrl]=Not_Active
| 34 | [11 empty] | HIL | .. |  |  | CAN[NBC.BH.STATUS_B_CAN.NBC_VPS2.VPSAIAlarmCauseCntrl]=Not_Active
| 34 | [11 empty] | HIL | .. |  |  | CAN[NBC.BH.STATUS_B_CAN.NBC_VPS2.VPSElectricalAlarmCauseCntr]=Not_Active
| 34 | [11 empty] | HIL | Reset (placeholder) |  | WAIT[0]
| 34 | [11 empty] | HIL | Fine Log | NI[acquire_stop]="FB.AF.SLEEP.TC116.blf" //3000
| 34 | [11 empty] | HIL
ON | 35 | FB.AF.SLEEP.TC117 |  |  | UK | [7 empty] | Manual |  | Sleep Alarm armed Deterring LED blinking with frequency 1Hz, duty-cycle 8% MUW powered ON ON LIN, the schedule "Sleep Armed" is running All doors closed and locked NBC programmed EOL: "AlarmSystem"(Byte:64;Bit:0)=0x1("Present") "Siren"(Byte:65;Bit:0)=0x1("Present") "Side driver"(Byte 58;Bit 4)=0x1("right") "Country Code"(Byte 64;Bit 4-7)=0x2("UK") | Simulate a short alarm trigger: 1. Open passenger door NBC::[C1].STATUS_DOORS.STS_DRS_PsngrDoorSts=0x3("Open") 2. Within 26s close it NBC::[C1].STATUS_DOORS.STS_DRS_PsngrDoorSts=0x1("close") | NBC wakes up all the networks, in order to activate the alarm: NBC starts an alarm cycle, that is composed of 26s of active playing and 6s pause. NBC::[C1].STATUS_B_CAN.TheftAlarmStatus = 0x4 (VTA_LGT_HORN) At the detection of the alarm trigger: - NBC drives the TurnIndicators for the alarm cycle: blinkers flash for 26 s at 2 Hz 50%. NBC::[BH].EXTERNAL_LIGHTS.LHTurnSignalSts = 0x1("ON")/0x0("OFF") @2Hz, 50% duty cycle NBC::[BH].EXTERNAL_LIGHTS.RHTurnSignalSts = 0x1("ON")/0x0("OFF") @2Hz, 50% duty cycle - NBC activates ASU: NBC::[LIN 1].ActDisactCycleASU=0x0("Active") NBC::[LIN 1].CodeActDisactCycleASU=[random code != 0] NBC::[LIN 1].ActCycleSoundTypeASU=0x0("Continuos") NBC::[LIN 1].Command_ASU.ActCycleToneTypeASU=0x1("Modulated") ASU activates (modulated tone, 110 DBA, 2 Hz) After 26s: - NBC turn OFF TurnIndicators NBC::[BH].EXTERNAL_LIGHTS.LHTurnSignalSts=0x0("OFF") NBC::[BH].EXTERNAL_LIGHTS.RHTurnSignalSts=0x0("OFF") - NBC stops ASU alarm cycle: NBC::[LIN 1].ActDisactCycleASU=0x1("Disactive") NBC::[LIN 1].CodeActDisactCycleASU=[same value used for activation] After 6s pause, NBC goes back to "Surveillance" state, since the alarm cause is not present anymore NBC::[C1].STATUS_B_CAN.TheftAlarmStatus=0x2("VTA_ARM") Finally NBC drives again all networks to sleep and other LINs (except the one for alarm) to sleep. ON LIN, the "Sleep Armed" schedule stay active indefinetely in order to allow NBC and ASU to exchange Heart-beat information
| 35 | [11 empty] | HIL | Inizio Log | NI[acquire_start]="FB.AF.SLEEP.TC117.blf"
| 35 | [11 empty] | HIL | INIT: transizione KeyON to keyOFF | INIT[Sleep_Armed]
| 35 | [11 empty] | HIL | Apri porta guida |  | action_open_passenger_door_GSX_from_internal_handle()
| 35 | [11 empty] | HIL | Attendere 2s |  | WAIT[2000]
| 35 | [11 empty] | HIL | Chiudi porta guida |  | action_close_passenger_door_GSX()
| 35 | [11 empty] | HIL | Verify that all networks wakes up |  |  | verify_all_CANs_awake()
| 35 | [11 empty] | HIL | Verify that LIN wakes up |  |  | verify_LIN_NBC_1_3_4_5_6_8_awake()
| 35 | [11 empty] | HIL | Verify that LIN Alarm is still awake |  |  | verify_LIN_alarm_awake()
| 35 | [11 empty] | HIL | Verificare che il sistema sia ancora armato |  |  | CAN[NBC.C1.STATUS_B_CAN.TheftAlarmStatus]=VTA_ARM
| 35 | [11 empty] | HIL | Verificare che il MUW sia ancora alimentato |  |  | NI[MUW_PowerLine]=MUW_Supplied
| 35 | [11 empty] | HIL | Attendere la fine del ciclo di allarme (t > 32s+6s) |  | WAIT[40000]
| 35 | [11 empty] | HIL | Verificare che il sistema sia ancora armato |  |  | CAN[NBC.C1.STATUS_B_CAN.TheftAlarmStatus]=VTA_ARM
| 35 | [11 empty] | HIL | Verificare che il MUW sia ancora alimentato |  |  | NI[MUW_PowerLine]=MUW_Supplied
| 35 | [11 empty] | HIL | //attendi un minuto che la rete sia andata in sleep |  | WAIT[60000]
| 35 | [11 empty] | HIL | verify all CANs networks are now in sleep mode |  |  | verify_all_CANs_sleep()
| 35 | [11 empty] | HIL | Verify that only LIN alarm is still awake |  |  | verify_only_LIN_alarm_awake()
| 35 | [11 empty] | HIL | Sblocco vettura |  | action_FOB_press_A_button_short()
| 35 | [11 empty] | HIL | Verificare che il sistema sia disarmato |  |  | CAN[NBC.C1.STATUS_B_CAN.TheftAlarmStatus]=VTA_DISARM
| 35 | [11 empty] | HIL | Verificare che il MUW non sia più alimentato |  |  | NI[MUW_PowerLine]=MUW_Not_Supplied
| 35 | [11 empty] | HIL | Eseguire un keyON |  | action_NVO_press_EngineStart_button_short()
| 35 | [11 empty] | HIL | Verifica di keyON |  |  | verify_keyON()
| 35 | [11 empty] | HIL | Sistema d'allarme sempre disarmato |  |  | CAN[NBC.C1.STATUS_B_CAN.TheftAlarmStatus]=VTA_DISARM
| 35 | [11 empty] | HIL | Verificare che il MUW non sia più alimentato |  |  | NI[MUW_PowerLine]=MUW_Not_Supplied
| 35 | [11 empty] | HIL | NBC segnala l'intrusione da apertura porta |  |  | CAN[NBC.BH.STATUS_B_CAN.NBC_VPS2.VPSDoorsAlarmCauseCntrl]=Active
| 35 | [11 empty] | HIL | .. |  |  | CAN[NBC.BH.STATUS_B_CAN.NBC_VPS2.VPSTrunkAlarmCauseCntrl]=Not_Active
| 35 | [11 empty] | HIL | .. |  |  | CAN[NBC.BH.STATUS_B_CAN.NBC_VPS2.VPSDoorsAlarmCauseCntrl]=Not_Active
| 35 | [11 empty] | HIL | .. |  |  | CAN[NBC.BH.STATUS_B_CAN.NBC_VPS2.VPSUSAlarmCauseCntrl]=Not_Active
| 35 | [11 empty] | HIL | .. |  |  | CAN[NBC.BH.STATUS_B_CAN.NBC_VPS2.VPSAIAlarmCauseCntrl]=Not_Active
| 35 | [11 empty] | HIL | .. |  |  | CAN[NBC.BH.STATUS_B_CAN.NBC_VPS2.VPSElectricalAlarmCauseCntr]=Not_Active
| 35 | [11 empty] | HIL | Reset (placeholder) |  | WAIT[0]
| 35 | [11 empty] | HIL | Fine Log | NI[acquire_stop]="FB.AF.SLEEP.TC117.blf" //3000
| 35 | [11 empty] | HIL
ON | 36 | FB.AF.SLEEP.TC027 |  |  | UK | [7 empty] | Manual |  | Sleep Alarm armed Deterring LED blinking with frequency 1Hz, duty-cycle 8% MUW powered ON ON LIN, the schedule "Sleep Armed" is running All doors closed and locked NBC programmed EOL: "AlarmSystem"(Byte:64;Bit:0)=0x1("Present") "Siren"(Byte:65;Bit:0)=0x1("Present") "Side driver"(Byte 58;Bit 4)=0x1("right") "Country Code"(Byte 64;Bit 4-7)=0x2("UK") | Simulate a short alarm trigger: 1. Open rear left door NBC::[C1].STATUS_DOORS.STS_DRS_RearLeftDoorSts=0x3("Open") 2. Within 26s close it NBC::[C1].STATUS_DOORS.STS_DRS_RearLeftDoorSts=0x1("close") | NBC wakes up all the networks, in order to activate the alarm: NBC starts an alarm cycle, that is composed of 26s of active playing and 6s pause. NBC::[C1].STATUS_B_CAN.TheftAlarmStatus = 0x4 (VTA_LGT_HORN) At the detection of the alarm trigger: - NBC drives the TurnIndicators for the alarm cycle: blinkers flash for 26 s at 2 Hz 50%. NBC::[BH].EXTERNAL_LIGHTS.LHTurnSignalSts = 0x1("ON")/0x0("OFF") @2Hz, 50% duty cycle NBC::[BH].EXTERNAL_LIGHTS.RHTurnSignalSts = 0x1("ON")/0x0("OFF") @2Hz, 50% duty cycle - NBC activates ASU: NBC::[LIN 1].ActDisactCycleASU=0x0("Active") NBC::[LIN 1].CodeActDisactCycleASU=[random code != 0] NBC::[LIN 1].ActCycleSoundTypeASU=0x0("Continuos") NBC::[LIN 1].Command_ASU.ActCycleToneTypeASU=0x1("Modulated") ASU activates (modulated tone, 110 DBA, 2 Hz) After 26s: - NBC turn OFF TurnIndicators NBC::[BH].EXTERNAL_LIGHTS.LHTurnSignalSts=0x0("OFF") NBC::[BH].EXTERNAL_LIGHTS.RHTurnSignalSts=0x0("OFF") - NBC stops ASU alarm cycle: NBC::[LIN 1].ActDisactCycleASU=0x1("Disactive") NBC::[LIN 1].CodeActDisactCycleASU=[same value used for activation] After 6s pause, NBC goes back to "Surveillance" state, since the alarm cause is not present anymore NBC::[C1].STATUS_B_CAN.TheftAlarmStatus=0x2("VTA_ARM") Finally NBC drives again all networks to sleep and other LINs (except the one for alarm) to sleep. ON LIN, the "Sleep Armed" schedule stay active indefinetely in order to allow NBC and ASU to exchange Heart-beat information
| 36 | [11 empty] | HIL | Inizio Log | NI[acquire_start]="FB.AF.SLEEP.TC027.blf"
| 36 | [11 empty] | HIL | INIT: transizione KeyON to keyOFF | INIT[Sleep_Armed]
| 36 | [11 empty] | HIL |  |  | action_open_rear_left_door_from_internal_handle()
| 36 | [11 empty] | HIL | Attendere 2s |  | WAIT[2000]
| 36 | [11 empty] | HIL |  |  | action_close_rear_left_door()
| 36 | [11 empty] | HIL | Verify that all networks wakes up |  |  | verify_all_CANs_awake()
| 36 | [11 empty] | HIL | Verify that LIN wakes up |  |  | verify_LIN_NBC_1_3_4_5_6_8_awake()
| 36 | [11 empty] | HIL | Verify that LIN Alarm is still awake |  |  | verify_LIN_alarm_awake()
| 36 | [11 empty] | HIL | Verificare che il sistema sia ancora armato |  |  | CAN[NBC.C1.STATUS_B_CAN.TheftAlarmStatus]=VTA_ARM
| 36 | [11 empty] | HIL | Verificare che il MUW sia ancora alimentato |  |  | NI[MUW_PowerLine]=MUW_Supplied
| 36 | [11 empty] | HIL | Attendere la fine del ciclo di allarme (t > 32s+6s) |  | WAIT[40000]
| 36 | [11 empty] | HIL | Verificare che il sistema sia ancora armato |  |  | CAN[NBC.C1.STATUS_B_CAN.TheftAlarmStatus]=VTA_ARM
| 36 | [11 empty] | HIL | Verificare che il MUW sia ancora alimentato |  |  | NI[MUW_PowerLine]=MUW_Supplied
| 36 | [11 empty] | HIL | Attendi un minuto che la rete sia andata in sleep |  | WAIT[60000]
| 36 | [11 empty] | HIL | verify all CANs networks are now in sleep mode |  |  | verify_all_CANs_sleep()
| 36 | [11 empty] | HIL | Verify that only LIN alarm is still awake |  |  | verify_only_LIN_alarm_awake()
| 36 | [11 empty] | HIL | Sblocco vettura |  | action_FOB_press_A_button_short()
| 36 | [11 empty] | HIL | Verificare che il sistema sia disarmato |  |  | CAN[NBC.C1.STATUS_B_CAN.TheftAlarmStatus]=VTA_DISARM
| 36 | [11 empty] | HIL | Verificare che il MUW non sia più alimentato |  |  | NI[MUW_PowerLine]=MUW_Not_Supplied
| 36 | [11 empty] | HIL | Eseguire un keyON |  | action_NVO_press_EngineStart_button_short()
| 36 | [11 empty] | HIL | Verifica di keyON |  |  | verify_keyON()
| 36 | [11 empty] | HIL | Sistema d'allarme sempre disarmato |  |  | CAN[NBC.C1.STATUS_B_CAN.TheftAlarmStatus]=VTA_DISARM
| 36 | [11 empty] | HIL | Verificare che il MUW non sia più alimentato |  |  | NI[MUW_PowerLine]=MUW_Not_Supplied
| 36 | [11 empty] | HIL | NBC segnala l'intrusione da apertura porta |  |  | CAN[NBC.BH.STATUS_B_CAN.NBC_VPS2.VPSDoorsAlarmCauseCntrl]=Active
| 36 | [11 empty] | HIL | .. |  |  | CAN[NBC.BH.STATUS_B_CAN.NBC_VPS2.VPSTrunkAlarmCauseCntrl]=Not_Active
| 36 | [11 empty] | HIL | .. |  |  | CAN[NBC.BH.STATUS_B_CAN.NBC_VPS2.VPSDoorsAlarmCauseCntrl]=Not_Active
| 36 | [11 empty] | HIL | .. |  |  | CAN[NBC.BH.STATUS_B_CAN.NBC_VPS2.VPSUSAlarmCauseCntrl]=Not_Active
| 36 | [11 empty] | HIL | .. |  |  | CAN[NBC.BH.STATUS_B_CAN.NBC_VPS2.VPSAIAlarmCauseCntrl]=Not_Active
| 36 | [11 empty] | HIL | .. |  |  | CAN[NBC.BH.STATUS_B_CAN.NBC_VPS2.VPSElectricalAlarmCauseCntr]=Not_Active
| 36 | [11 empty] | HIL | Reset (placeholder) |  | WAIT[0]
| 36 | [11 empty] | HIL | Fine Log | NI[acquire_stop]="FB.AF.SLEEP.TC027.blf" //3000
| 36 | [11 empty] | HIL
ON | 37 | FB.AF.SLEEP.TC028 |  |  | UK | [7 empty] | Manual |  | Sleep Alarm armed Deterring LED blinking with frequency 1Hz, duty-cycle 8% MUW powered ON ON LIN, the schedule "Sleep Armed" is running All doors closed and locked NBC programmed EOL: "AlarmSystem"(Byte:64;Bit:0)=0x1("Present") "Siren"(Byte:65;Bit:0)=0x1("Present") "Side driver"(Byte 58;Bit 4)=0x1("right") "Country Code"(Byte 64;Bit 4-7)=0x2("UK") | Simulate a short alarm trigger: 1. Open rear right door NBC::[C1].STATUS_DOORS.STS_DRS_RearRightDoorSts=0x3("Open") 2. Within 26s close it NBC::[C1].STATUS_DOORS.STS_DRS_RearRightDoorSts=0x1("close") | NBC wakes up all the networks, in order to activate the alarm: NBC starts an alarm cycle, that is composed of 26s of active playing and 6s pause. NBC::[C1].STATUS_B_CAN.TheftAlarmStatus = 0x4 (VTA_LGT_HORN) At the detection of the alarm trigger: - NBC drives the TurnIndicators for the alarm cycle: blinkers flash for 26 s at 2 Hz 50%. NBC::[BH].EXTERNAL_LIGHTS.LHTurnSignalSts = 0x1("ON")/0x0("OFF") @2Hz, 50% duty cycle NBC::[BH].EXTERNAL_LIGHTS.RHTurnSignalSts = 0x1("ON")/0x0("OFF") @2Hz, 50% duty cycle - NBC activates ASU: NBC::[LIN 1].ActDisactCycleASU=0x0("Active") NBC::[LIN 1].CodeActDisactCycleASU=[random code != 0] NBC::[LIN 1].ActCycleSoundTypeASU=0x0("Continuos") NBC::[LIN 1].Command_ASU.ActCycleToneTypeASU=0x1("Modulated") ASU activates (modulated tone, 110 DBA, 2 Hz) After 26s: - NBC turn OFF TurnIndicators NBC::[BH].EXTERNAL_LIGHTS.LHTurnSignalSts=0x0("OFF") NBC::[BH].EXTERNAL_LIGHTS.RHTurnSignalSts=0x0("OFF") - NBC stops ASU alarm cycle: NBC::[LIN 1].ActDisactCycleASU=0x1("Disactive") NBC::[LIN 1].CodeActDisactCycleASU=[same value used for activation] After 6s pause, NBC goes back to "Surveillance" state, since the alarm cause is not present anymore NBC::[C1].STATUS_B_CAN.TheftAlarmStatus=0x2("VTA_ARM") Finally NBC drives again all networks to sleep and other LINs (except the one for alarm) to sleep. ON LIN, the "Sleep Armed" schedule stay active indefinetely in order to allow NBC and ASU to exchange Heart-beat information
| 37 | [11 empty] | HIL | Inizio Log | NI[acquire_start]="FB.AF.SLEEP.TC028.blf"
| 37 | [11 empty] | HIL | INIT: transizione KeyON to keyOFF | INIT[Sleep_Armed]
| 37 | [11 empty] | HIL |  |  | action_open_rear_right_door_from_internal_handle()
| 37 | [11 empty] | HIL | Attendere 2s |  | WAIT[2000]
| 37 | [11 empty] | HIL |  |  | action_close_rear_right_door()
| 37 | [11 empty] | HIL | Verify that all networks wakes up |  |  | verify_all_CANs_awake()
| 37 | [11 empty] | HIL | Verify that LIN wakes up |  |  | verify_LIN_NBC_1_3_4_5_6_8_awake()
| 37 | [11 empty] | HIL | Verify that LIN Alarm is still awake |  |  | verify_LIN_alarm_awake()
| 37 | [11 empty] | HIL | Verificare che il sistema sia ancora armato |  |  | CAN[NBC.C1.STATUS_B_CAN.TheftAlarmStatus]=VTA_ARM
| 37 | [11 empty] | HIL | Verificare che il MUW sia ancora alimentato |  |  | NI[MUW_PowerLine]=MUW_Supplied
| 37 | [11 empty] | HIL | Attendere la fine del ciclo di allarme (t > 32s+6s) |  | WAIT[40000]
| 37 | [11 empty] | HIL | Verificare che il sistema sia ancora armato |  |  | CAN[NBC.C1.STATUS_B_CAN.TheftAlarmStatus]=VTA_ARM
| 37 | [11 empty] | HIL | Verificare che il MUW sia ancora alimentato |  |  | NI[MUW_PowerLine]=MUW_Supplied
| 37 | [11 empty] | HIL | Attendi un minuto che la rete sia andata in sleep |  | WAIT[60000]
| 37 | [11 empty] | HIL | verify all CANs networks are now in sleep mode |  |  | verify_all_CANs_sleep()
| 37 | [11 empty] | HIL | Verify that only LIN alarm is still awake |  |  | verify_only_LIN_alarm_awake()
| 37 | [11 empty] | HIL | Sblocco vettura |  | action_FOB_press_A_button_short()
| 37 | [11 empty] | HIL | Verificare che il sistema sia disarmato |  |  | CAN[NBC.C1.STATUS_B_CAN.TheftAlarmStatus]=VTA_DISARM
| 37 | [11 empty] | HIL | Verificare che il MUW non sia più alimentato |  |  | NI[MUW_PowerLine]=MUW_Not_Supplied
| 37 | [11 empty] | HIL | Eseguire un keyON |  | action_NVO_press_EngineStart_button_short()
| 37 | [11 empty] | HIL | Verifica di keyON |  |  | verify_keyON()
| 37 | [11 empty] | HIL | Sistema d'allarme sempre disarmato |  |  | CAN[NBC.C1.STATUS_B_CAN.TheftAlarmStatus]=VTA_DISARM
| 37 | [11 empty] | HIL | Verificare che il MUW non sia più alimentato |  |  | NI[MUW_PowerLine]=MUW_Not_Supplied
| 37 | [11 empty] | HIL | NBC segnala l'intrusione da apertura porta |  |  | CAN[NBC.BH.STATUS_B_CAN.NBC_VPS2.VPSDoorsAlarmCauseCntrl]=Active
| 37 | [11 empty] | HIL | .. |  |  | CAN[NBC.BH.STATUS_B_CAN.NBC_VPS2.VPSTrunkAlarmCauseCntrl]=Not_Active
| 37 | [11 empty] | HIL | .. |  |  | CAN[NBC.BH.STATUS_B_CAN.NBC_VPS2.VPSDoorsAlarmCauseCntrl]=Not_Active
| 37 | [11 empty] | HIL | .. |  |  | CAN[NBC.BH.STATUS_B_CAN.NBC_VPS2.VPSUSAlarmCauseCntrl]=Not_Active
| 37 | [11 empty] | HIL | .. |  |  | CAN[NBC.BH.STATUS_B_CAN.NBC_VPS2.VPSAIAlarmCauseCntrl]=Not_Active
| 37 | [11 empty] | HIL | .. |  |  | CAN[NBC.BH.STATUS_B_CAN.NBC_VPS2.VPSElectricalAlarmCauseCntr]=Not_Active
| 37 | [11 empty] | HIL | Reset (placeholder) |  | WAIT[0]
| 37 | [11 empty] | HIL | Fine Log | NI[acquire_stop]="FB.AF.SLEEP.TC028.blf" //3000
| 37 | [11 empty] | HIL
ON | 38 | FB.AF.SLEEP.TC118 |  |  | UK | [7 empty] | Manual |  | Sleep Alarm armed Deterring LED blinking with frequency 1Hz, duty-cycle 8% MUW powered ON ON LIN, the schedule "Sleep Armed" is running All doors closed and locked NBC programmed EOL: "AlarmSystem"(Byte:64;Bit:0)=0x1("Present") "Siren"(Byte:65;Bit:0)=0x1("Present") "Side driver"(Byte 58;Bit 4)=0x1("right") "Country Code"(Byte 64;Bit 4-7)=0x2("UK") | Simulate a short alarm trigger: 1. Open trunk NBC::[C1].STATUS_B_CAN.TrunkSts=0x1("Open") 2. Within 26s close it NBC::[C1].STATUS_B_CAN.TrunkSts=0x0("Closed") | NBC wakes up all the networks, in order to activate the alarm: NBC starts an alarm cycle, that is composed of 26s of active playing and 6s pause. NBC::[C1].STATUS_B_CAN.TheftAlarmStatus = 0x4 (VTA_LGT_HORN) At the detection of the alarm trigger: - NBC drives the TurnIndicators for the alarm cycle: blinkers flash for 26 s at 2 Hz 50%. NBC::[BH].EXTERNAL_LIGHTS.LHTurnSignalSts = 0x1("ON")/0x0("OFF") @2Hz, 50% duty cycle NBC::[BH].EXTERNAL_LIGHTS.RHTurnSignalSts = 0x1("ON")/0x0("OFF") @2Hz, 50% duty cycle - NBC activates ASU: NBC::[LIN 1].ActDisactCycleASU=0x0("Active") NBC::[LIN 1].CodeActDisactCycleASU=[random code != 0] NBC::[LIN 1].ActCycleSoundTypeASU=0x0("Continuos") NBC::[LIN 1].Command_ASU.ActCycleToneTypeASU=0x1("Modulated") ASU activates (modulated tone, 110 DBA, 2 Hz) After 26s: - NBC turn OFF TurnIndicators NBC::[BH].EXTERNAL_LIGHTS.LHTurnSignalSts=0x0("OFF") NBC::[BH].EXTERNAL_LIGHTS.RHTurnSignalSts=0x0("OFF") - NBC stops ASU alarm cycle: NBC::[LIN 1].ActDisactCycleASU=0x1("Disactive") NBC::[LIN 1].CodeActDisactCycleASU=[same value used for activation] After 6s pause, NBC goes back to "Surveillance" state, since the alarm cause is not present anymore NBC::[C1].STATUS_B_CAN.TheftAlarmStatus=0x2("VTA_ARM") Finally NBC drives again all networks to sleep and other LINs (except the one for alarm) to sleep. ON LIN, the "Sleep Armed" schedule stay active indefinetely in order to allow NBC and ASU to exchange Heart-beat information
| 38 | [11 empty] | HIL | Inizio Log | NI[acquire_start]="FB.AF.SLEEP.TC118.blf"
| 38 | [11 empty] | HIL | INIT: transizione KeyON to keyOFF | INIT[Sleep_Armed]
| 38 | [11 empty] | HIL |  |  | action_open_trunk()
| 38 | [11 empty] | HIL | Attendere 2s |  | WAIT[2000]
| 38 | [11 empty] | HIL |  |  | action_close_trunk()
| 38 | [11 empty] | HIL |  |  |  | verify_all_CANs_awake()
| 38 | [11 empty] | HIL |  |  |  | verify_LIN_NBC_1_3_4_5_6_8_awake()
| 38 | [11 empty] | HIL |  |  |  | verify_LIN_alarm_awake()
| 38 | [11 empty] | HIL | Verificare che il sistema sia ancora armato |  |  | CAN[NBC.C1.STATUS_B_CAN.TheftAlarmStatus]=VTA_ARM
| 38 | [11 empty] | HIL | Verificare che il MUW sia ancora alimentato |  |  | NI[MUW_PowerLine]=MUW_Supplied
| 38 | [11 empty] | HIL | Attendere la fine del ciclo di allarme (t > 32s+6s) |  | WAIT[40000]
| 38 | [11 empty] | HIL | Verificare che il sistema sia ancora armato |  |  | CAN[NBC.C1.STATUS_B_CAN.TheftAlarmStatus]=VTA_ARM
| 38 | [11 empty] | HIL | Verificare che il MUW sia ancora alimentato |  |  | NI[MUW_PowerLine]=MUW_Supplied
| 38 | [11 empty] | HIL | Attendi un minuto che la rete sia andata in sleep |  | WAIT[60000]
| 38 | [11 empty] | HIL | Controlla rete sia andata in sleep |  |  | verify_all_CANs_sleep()
| 38 | [11 empty] | HIL |  |  |  | verify_only_LIN_alarm_awake()
| 38 | [11 empty] | HIL | Sblocco vettura |  | action_FOB_press_A_button_short()
| 38 | [11 empty] | HIL | Verificare che il sistema sia disarmato |  |  | CAN[NBC.C1.STATUS_B_CAN.TheftAlarmStatus]=VTA_DISARM
| 38 | [11 empty] | HIL | Verificare che il MUW non sia più alimentato |  |  | NI[MUW_PowerLine]=MUW_Not_Supplied
| 38 | [11 empty] | HIL | Eseguire un keyON |  | action_NVO_press_EngineStart_button_short()
| 38 | [11 empty] | HIL | Verifica di keyON |  |  | verify_keyON()
| 38 | [11 empty] | HIL | Sistema d'allarme sempre disarmato |  |  | CAN[NBC.C1.STATUS_B_CAN.TheftAlarmStatus]=VTA_DISARM
| 38 | [11 empty] | HIL | Verificare che il MUW non sia più alimentato |  |  | NI[MUW_PowerLine]=MUW_Not_Supplied
| 38 | [11 empty] | HIL | NBC segnala l'intrusione da apertura porta |  |  | CAN[NBC.BH.STATUS_B_CAN.NBC_VPS2.VPSDoorsAlarmCauseCntrl]=Not_Active
| 38 | [11 empty] | HIL | .. |  |  | CAN[NBC.BH.STATUS_B_CAN.NBC_VPS2.VPSTrunkAlarmCauseCntrl]=Active
| 38 | [11 empty] | HIL | .. |  |  | CAN[NBC.BH.STATUS_B_CAN.NBC_VPS2.VPSDoorsAlarmCauseCntrl]=Not_Active
| 38 | [11 empty] | HIL | .. |  |  | CAN[NBC.BH.STATUS_B_CAN.NBC_VPS2.VPSUSAlarmCauseCntrl]=Not_Active
| 38 | [11 empty] | HIL | .. |  |  | CAN[NBC.BH.STATUS_B_CAN.NBC_VPS2.VPSAIAlarmCauseCntrl]=Not_Active
| 38 | [11 empty] | HIL | .. |  |  | CAN[NBC.BH.STATUS_B_CAN.NBC_VPS2.VPSElectricalAlarmCauseCntr]=Not_Active
| 38 | [11 empty] | HIL | Reset (placeholder) |  | WAIT[0]
| 38 | [11 empty] | HIL | Fine Log | NI[acquire_stop]="FB.AF.SLEEP.TC118.blf" //3000
| 38 | [11 empty] | HIL
ON | 39 | FB.AF.SLEEP.TC119 |  |  | UK | [7 empty] | Manual |  | Sleep Alarm armed Deterring LED blinking with frequency 1Hz, duty-cycle 8% MUW powered ON ON LIN, the schedule "Sleep Armed" is running All doors closed and locked NBC programmed EOL: "AlarmSystem"(Byte:64;Bit:0)=0x1("Present") "Siren"(Byte:65;Bit:0)=0x1("Present") "Side driver"(Byte 58;Bit 4)=0x1("right") "Country Code"(Byte 64;Bit 4-7)=0x2("UK") | Simulate a short alarm trigger: 1. Open bonnet NBC::[C1].STATUS_B_CAN.EngineBonnetSts=0x1("Open") 2. Within 26s close it NBC::[C1].STATUS_B_CAN.EngineBonnetSts=0x0("Closed") | NBC wakes up all the networks, in order to activate the alarm: NBC starts an alarm cycle, that is composed of 26s of active playing and 6s pause. NBC::[C1].STATUS_B_CAN.TheftAlarmStatus = 0x4 (VTA_LGT_HORN) At the detection of the alarm trigger: - NBC drives the TurnIndicators for the alarm cycle: blinkers flash for 26 s at 2 Hz 50%. NBC::[BH].EXTERNAL_LIGHTS.LHTurnSignalSts = 0x1("ON")/0x0("OFF") @2Hz, 50% duty cycle NBC::[BH].EXTERNAL_LIGHTS.RHTurnSignalSts = 0x1("ON")/0x0("OFF") @2Hz, 50% duty cycle - NBC activates ASU: NBC::[LIN 1].ActDisactCycleASU=0x0("Active") NBC::[LIN 1].CodeActDisactCycleASU=[random code != 0] NBC::[LIN 1].ActCycleSoundTypeASU=0x0("Continuos") NBC::[LIN 1].Command_ASU.ActCycleToneTypeASU=0x1("Modulated") ASU activates (modulated tone, 110 DBA, 2 Hz) After 26s: - NBC turn OFF TurnIndicators NBC::[BH].EXTERNAL_LIGHTS.LHTurnSignalSts=0x0("OFF") NBC::[BH].EXTERNAL_LIGHTS.RHTurnSignalSts=0x0("OFF") - NBC stops ASU alarm cycle: NBC::[LIN 1].ActDisactCycleASU=0x1("Disactive") NBC::[LIN 1].CodeActDisactCycleASU=[same value used for activation] After 6s pause, NBC goes back to "Surveillance" state, since the alarm cause is not present anymore NBC::[C1].STATUS_B_CAN.TheftAlarmStatus=0x2("VTA_ARM") Finally NBC drives again all networks to sleep and other LINs (except the one for alarm) to sleep. ON LIN, the "Sleep Armed" schedule stay active indefinetely in order to allow NBC and ASU to exchange Heart-beat information
| 39 | [11 empty] | HIL | Inizio Log | NI[acquire_start]="FB.AF.SLEEP.TC119.blf"
| 39 | [11 empty] | HIL | INIT: transizione KeyON to keyOFF | INIT[Sleep_Armed]
| 39 | [11 empty] | HIL |  |  | action_open_bonnet()
| 39 | [11 empty] | HIL | Attendere 2s |  | WAIT[2000]
| 39 | [11 empty] | HIL |  |  | action_close_bonnet()
| 39 | [11 empty] | HIL |  |  |  | verify_all_CANs_awake()
| 39 | [11 empty] | HIL |  |  |  | verify_LIN_NBC_1_3_4_5_6_8_awake()
| 39 | [11 empty] | HIL |  |  |  | verify_LIN_alarm_awake()
| 39 | [11 empty] | HIL | Verificare che il sistema sia ancora armato |  |  | CAN[NBC.C1.STATUS_B_CAN.TheftAlarmStatus]=VTA_ARM
| 39 | [11 empty] | HIL | Verificare che il MUW sia ancora alimentato |  |  | NI[MUW_PowerLine]=MUW_Supplied
| 39 | [11 empty] | HIL | Attendere la fine del ciclo di allarme (t > 32s+6s) |  | WAIT[40000]
| 39 | [11 empty] | HIL | Verificare che il sistema sia ancora armato |  |  | CAN[NBC.C1.STATUS_B_CAN.TheftAlarmStatus]=VTA_ARM
| 39 | [11 empty] | HIL | Verificare che il MUW sia ancora alimentato |  |  | NI[MUW_PowerLine]=MUW_Supplied
| 39 | [11 empty] | HIL | Attendi un minuto che la rete sia andata in sleep |  | WAIT[60000]
| 39 | [11 empty] | HIL |  |  |  | verify_all_CANs_sleep()
| 39 | [11 empty] | HIL |  |  |  | verify_only_LIN_alarm_awake()
| 39 | [11 empty] | HIL | Sblocco vettura |  | action_FOB_press_A_button_short()
| 39 | [11 empty] | HIL | Verificare che il sistema sia disarmato |  |  | CAN[NBC.C1.STATUS_B_CAN.TheftAlarmStatus]=VTA_DISARM
| 39 | [11 empty] | HIL | Verificare che il MUW non sia più alimentato |  |  | NI[MUW_PowerLine]=MUW_Not_Supplied
| 39 | [11 empty] | HIL | Eseguire un keyON |  | action_NVO_press_EngineStart_button_short()
| 39 | [11 empty] | HIL | Verifica di keyON |  |  | verify_keyON()
| 39 | [11 empty] | HIL | Sistema d'allarme sempre disarmato |  |  | CAN[NBC.C1.STATUS_B_CAN.TheftAlarmStatus]=VTA_DISARM
| 39 | [11 empty] | HIL | Verificare che il MUW non sia più alimentato |  |  | NI[MUW_PowerLine]=MUW_Not_Supplied
| 39 | [11 empty] | HIL | NBC segnala l'intrusione da apertura porta |  |  | CAN[NBC.BH.STATUS_B_CAN.NBC_VPS2.VPSDoorsAlarmCauseCntrl]=Not_Active
| 39 | [11 empty] | HIL | .. |  |  | CAN[NBC.BH.STATUS_B_CAN.NBC_VPS2.VPSTrunkAlarmCauseCntrl]=Not_Active
| 39 | [11 empty] | HIL | .. |  |  | CAN[NBC.BH.STATUS_B_CAN.NBC_VPS2.VPSBonnetAlarmCauseCntrl]=Active
| 39 | [11 empty] | HIL | .. |  |  | CAN[NBC.BH.STATUS_B_CAN.NBC_VPS2.VPSUSAlarmCauseCntrl]=Not_Active
| 39 | [11 empty] | HIL | .. |  |  | CAN[NBC.BH.STATUS_B_CAN.NBC_VPS2.VPSAIAlarmCauseCntrl]=Not_Active
| 39 | [11 empty] | HIL | .. |  |  | CAN[NBC.BH.STATUS_B_CAN.NBC_VPS2.VPSElectricalAlarmCauseCntr]=Not_Active
| 39 | [11 empty] | HIL | Reset (placeholder) |  | WAIT[0]
| 39 | [11 empty] | HIL | Fine Log | NI[acquire_stop]="FB.AF.SLEEP.TC119.blf" //3000
| 39 | [11 empty] | HIL
ON | 40 |  |  |  | BELGIUM | [7 empty] | Manual |  | Eseguire Proxi BELGIUM
| 40 |  |  |  | BELGIUM | [7 empty] | HIL
ON | 41 | FB.AF.SLEEP.TC126 |  |  | BELGIUM | [7 empty] | Manual |  | Key OFF Alarm not armed NBC::[C1].STATUS_B_CAN.TheftAlarmStatus=0x0("VTA_DISARM") All doors closed and unlocked ON LIN, no schedule is running Hazard OFF [BH].EXTERNAL_LIGHTS.LHTurnSignalSts=0x0("OFF") [BH].EXTERNAL_LIGHTS.RHTurnSignalSts=0x0("OFF") [C2].STATUS_C-LCU.Left_TI_Feedback=0x0("OFF") [C2].STATUS_C-LCU.Right_TI_Feedback=0x0("OFF") NBC programmed EOL: "AlarmSystem"(Byte:64;Bit:0)=0x1("Present") "Siren"(Byte:65;Bit:0)=0x1("Present") "Side driver"(Byte 58;Bit 4)=0x0("left") "Country Code"(Byte 64;Bit 4-7)=0x3("Belgium") | 1. wait until BH/C1/C2/C3 networks go to sleep (eventually open and close door to deactivate active loads on network) 2. wait until SBMT goes OFF | During the all the test NBC does not activate alarm and does not start communicate to ASU on LIN
ON | 41 | FB.AF.SLEEP.TC127 |  |  | BELGIUM | [7 empty] | Manual |  | Sleep Alarm not armed All doors closed and unlocked ON LIN, no schedule is running Hazard OFF NBC programmed EOL: "AlarmSystem"(Byte:64;Bit:0)=0x1("Present") "Siren"(Byte:65;Bit:0)=0x1("Present") "Side driver"(Byte 58;Bit 4)=0x0("left") "Country Code"(Byte 64;Bit 4-7)=0x3("Belgium") | Unlock by FOB (short/long press on A button) or by PassiveEntry NPE::[C1].RFHUB1.RFFuncReq = 0x10(BUTTON A_xxx_Pressure) | NBC wakes up all the networks and does not insert the alarm: NBC::[C1].STATUS_B_CAN.TheftAlarmStatus=0x0("VTA_DISARM") Meanwhile, NBC commands 2 siren beeps 0.5s ON and 0.5s OFF NBC::[LIN 1].Ins_Disins.BeepASU=0x0(''Yes'') NBC::[LIN 1].Ins_Disins.TimeBeepASU=0x1('0,5 seconds'') NBC::[LIN 1].Ins_Disins.NumberBeepASU=0x0(''2 Beep'') NBC::[LIN 1].Ins_Disins.LevelBeepASU=0x0(''Low'') Blinkers flash twice (0.5s ON 0.5s OFF) NBC::[BH].EXTERNAL_LIGHTS.LHTurnSignalSts = [goes 0x1("ON") for 0.5s then 0x0("OFF") for 0.5s twice] NBC::[BH].EXTERNAL_LIGHTS.RHTurnSignalSts = [goes 0x1("ON") for 0.5s then 0x0("OFF") for 0.5s twice] NBC keeps deterrence led OFF After that, NBC drives again all networks to sleep and all LIN to sleep - no communication between ASU and NBC
ON | 41 | FB.AF.SLEEP.TC128 |  |  | BELGIUM | [7 empty] | Manual |  | Sleep Alarm not armed All doors closed and unlocked ON LIN, no schedule is running Hazard OFF NBC programmed EOL: "AlarmSystem"(Byte:64;Bit:0)=0x1("Present") "Siren"(Byte:65;Bit:0)=0x1("Present") "Side driver"(Byte 58;Bit 4)=0x0("left") "Country Code"(Byte 64;Bit 4-7)=0x3("Belgium") | Lock by B button on FOB NPE::[C1].RFHUB1.RFFuncReq = 0x11(BUTTON_B_xxx_Pressure) | NBC wakes up all the networks, in order to lock the car and arm the alarm NBC::[C1].STATUS_B_CAN.TheftAlarmStatus=0x2("VTA_ARM") Meanwhile, NBC commands siren beep for 1s NBC::[LIN 1].Ins_Disins.BeepASU=0x0(''Yes'') NBC::[LIN 1].Ins_Disins.TimeBeepASU=0x2("1 seconds") NBC::[LIN 1].Ins_Disins.NumberBeepASU=0x0(''1 Beep'') NBC::[LIN 1].Ins_Disins.LevelBeepASU=0x0(''Low'') Turn indicator lights blink for 1s NBC::[BH].EXTERNAL_LIGHTS.LHTurnSignalSts = 0x1("ON") for 1s NBC::[BH].EXTERNAL_LIGHTS.RHTurnSignalSts = 0x1("ON") for 1s NBC switch ON deterrence led for 1s and then with frequency 1 Hz duty-cycle 8% NBC powers MUW (master and slave) sensors and MUW initialize correctly (see "MUW" sheet) NBC verify MUW and siren status - see "schedules" sheet for details on NBC-ASU communication NBC leads ASU to "overseeing" status NBC::[LIN 1].Ins_Disins.InsDisinsASU=0x0(''Insertion'') NBC::[LIN 1].Ins_Disins.CodeInsDisinsASU=[random number != 0] NBC::[LIN 1].Ins_Disins.CycleNumber=3 (-->ASU number of cycle in case of wire-cutting) NBC::[LIN 1].Ins_Disins.LevelBeepASU=0x0("Low") NBC::[LIN 1].Ins_Disins.InsToneTypeASU=0x0(''Modulated Tone'') NBC::[LIN 1].Ins_Disins.InsSoundTypeASU=0x0(''Continuous Sound'') Since MUW and ASU are OK and doors are closed, no additional ASU beep are required - NBC does not send another InsDisin message on LIN ON LIN, only the "Sleep Armed" schedule is running Lock is successfull - all doors are locked After that, NBC drives again all networks to sleep and other LINs (except the one for alarm) to sleep. ON LIN, the "Sleep Armed" schedule stay active indefinetely in order to allow NBC and ASU to exchange Heart-beat information
ON | 41 | FB.AF.SLEEP.TC129 |  |  | BELGIUM | [7 empty] | Manual |  | Key OFF Alarm armed NBC::[C1].STATUS_B_CAN.TheftAlarmStatus=0x2("VTA_ARM") Deterring LED blinking with frequency 1Hz, duty-cycle 8% MUW powered ON ON LIN, the schedule "Sleep Armed" is running All doors closed and locked Hazard OFF [BH].EXTERNAL_LIGHTS.LHTurnSignalSts=0x0("OFF") [BH].EXTERNAL_LIGHTS.RHTurnSignalSts=0x0("OFF") [C2].STATUS_C-LCU.Left_TI_Feedback=0x0("OFF") [C2].STATUS_C-LCU.Right_TI_Feedback=0x0("OFF") EOL: "AlarmSystem"(Byte:64;Bit:0)=0x1("Present") "Siren"(Byte:65;Bit:0)=0x1("Present") "Side driver"(Byte 58;Bit 4)=0x0("left") "Country Code"(Byte 64;Bit 4-7)=0x3("Belgium") | 1. wait until BH/C1/C2/C3 networks go to sleep (eventually open and close door to deactivate active loads on network) 2. wait until SBMT goes OFF | 1. NBC drives again all networks to sleep and other LINs (except the one for alarm) to sleep. ON LIN, the "Sleep Armed" schedule stay active indefinetely in order to allow NBC and ASU to exchange Heart-beat information
ON | 41 | FB.AF.SLEEP.TC179 |  |  | BELGIUM | [7 empty] | Manual |  | Sleep Alarm armed Deterring LED blinking with frequency 1Hz, duty-cycle 8% MUW powered ON ON LIN, the schedule "Sleep Armed" is running All doors closed and locked EOL: "AlarmSystem"(Byte:64;Bit:0)=0x1("Present") "Siren"(Byte:65;Bit:0)=0x1("Present") "Side driver"(Byte 58;Bit 4)=0x0("left") "Country Code"(Byte 64;Bit 4-7)=0x3("Belgium") | Lock by B button on FOB NPE::[C1].RFHUB1.RFFuncReq = 0x11(BUTTON_B_xxx_Pressure) | NBC wakes up all the networks NBC does not command the siren beep - alarm is already armed Turn indicator lights blink for 1s NBC::[BH].EXTERNAL_LIGHTS.LHTurnSignalSts = 0x1("ON") for 1s NBC::[BH].EXTERNAL_LIGHTS.RHTurnSignalSts = 0x1("ON") for 1s NBC switch ON deterrence led for 1s and then with frequency 1 Hz duty-cycle 8% Alarm already inserted NBC::[C1].STATUS_B_CAN.TheftAlarmStatus=0x2("VTA_ARM") ON LIN, only the "Sleep Armed" schedule is running After that, NBC drives again all networks to sleep and other LINs (except the one for alarm) to sleep. ON LIN, the "Sleep Armed" schedule stay active indefinetely in order to allow NBC and ASU to exchange Heart-beat information
ON | 41 | FB.AF.SLEEP.TC130 |  |  | BELGIUM | [7 empty] | Manual |  | Sleep Alarm armed Deterring LED blinking with frequency 1Hz, duty-cycle 8% MUW powered ON ON LIN, the schedule "Sleep Armed" is running All doors closed and locked EOL: "AlarmSystem"(Byte:64;Bit:0)=0x1("Present") "Siren"(Byte:65;Bit:0)=0x1("Present") "Side driver"(Byte 58;Bit 4)=0x0("left") "Country Code"(Byte 64;Bit 4-7)=0x3("Belgium") | Unlock by FOB (short/long press on A button) or by PassiveEntry NPE::[C1].RFHUB1.RFFuncReq = 0x10(BUTTON A_xxx_Pressure) | NBC wakes up all the networks and disarm the alarm: NBC::[C1].STATUS_B_CAN.TheftAlarmStatus=0x0("VTA_DISARM") Meanwhile, NBC commands 2 siren beeps 0.5s ON and 0.5s OFF NBC::[LIN 1].Ins_Disins.BeepASU=0x0(''Yes'') NBC::[LIN 1].Ins_Disins.TimeBeepASU=0x1('0,5 seconds'') NBC::[LIN 1].Ins_Disins.NumberBeepASU=0x0(''2 Beep'') NBC::[LIN 1].Ins_Disins.LevelBeepASU=0x0(''Low'') Blinkers flash twice (0.5s ON 0.5s OFF) NBC::[BH].EXTERNAL_LIGHTS.LHTurnSignalSts = [goes 0x1("ON") for 0.5s then 0x0("OFF") for 0.5s twice] NBC::[BH].EXTERNAL_LIGHTS.RHTurnSignalSts = [goes 0x1("ON") for 0.5s then 0x0("OFF") for 0.5s twice] NBC switch OFF deterrence led After that, NBC drives again all networks to sleep and all LIN to sleep - no communication between ASU and NBC
| 41 | [11 empty] | HIL | Inizio Log | NI[acquire_start]="FB.AF.SLEEP.TC126-127-128-129-179-130.blf"
| 41 | [11 empty] | HIL | INIT: transizione KeyON to keyOFF | INIT[keyOFF]
| 41 | [11 empty] | HIL | apri e chiudi porta guida per accelerare lo sleep
| 41 | [11 empty] | HIL | non sapendo se è GDX o GSX apro sia porta DX che SX |  | action_open_driver_door_GSX_from_internal_handle()
| 41 | [11 empty] | HIL |  |  |  | CAN[NBC.C1.STATUS_DOORS.STS_DRS_DriverDoorSts]=Open
| 41 | [11 empty] | HIL |  |  | WAIT[2000]
| 41 | [11 empty] | HIL |  |  | action_close_driver_door_GSX()
| 41 | [11 empty] | HIL |  |  |  | CAN[NBC.C1.STATUS_DOORS.STS_DRS_DriverDoorSts]=close
| 41 | [11 empty] | HIL | attendi un minuto che la rete sia andata in sleep |  | WAIT[60000]
| 41 | [11 empty] | HIL | Verify that all CANs are in sleep status |  |  | verify_all_CANs_sleep()
| 41 | [11 empty] | HIL | Verify that all LINs are in sleep status |  |  | verify_ALL_LINs_sleep()
| 41 | [11 empty] | HIL | ACTION: sblocco da telecomando |  | action_FOB_press_A_button_short()
| 41 | [11 empty] | HIL |  |  | WAIT[1000]
| 41 | [11 empty] | HIL | Verify that all networks wakes up |  |  | verify_all_CANs_awake()
| 41 | [11 empty] | HIL | Verify that LIN wakes up (except for alarm and NVD) |  |  | verify_LIN_NBC_1_3_4_5_6_8_awake()
| 41 | [11 empty] | HIL | Allarme disarmato |  |  | CAN[NBC.C1.STATUS_B_CAN.TheftAlarmStatus]=VTA_DISARM
| 41 | [11 empty] | HIL | MUW disalimentato |  |  | NI[MUW_PowerLine]=MUW_Not_Supplied
| 41 | [11 empty] | HIL | all doors closed and unlocked |  |  | verify_doors_all_close_and_unlocked()
| 41 | [11 empty] | HIL | attendi un minuto che la rete sia andata in sleep |  | WAIT[60000]
| 41 | [11 empty] | HIL | Verify that all CANs are in sleep status |  |  | verify_all_CANs_sleep()
| 41 | [11 empty] | HIL | Verify that all LINs are in sleep status |  |  | verify_ALL_LINs_sleep()
| 41 | [11 empty] | HIL | Lock by a short press on B button on FOB |  | action_FOB_press_B_button_short()
| 41 | [11 empty] | HIL |  |  | WAIT[1000]
| 41 | [11 empty] | HIL | Verify that all networks wakes up |  |  | verify_all_CANs_awake()
| 41 | [11 empty] | HIL | Verify that LIN wakes up |  |  | verify_LIN_NBC_1_3_4_5_6_8_awake()
| 41 | [11 empty] | HIL | The alarm gets armed |  |  | CAN[NBC.C1.STATUS_B_CAN.TheftAlarmStatus]=VTA_ARM
| 41 | [11 empty] | HIL | MUW alimentato |  |  | NI[MUW_PowerLine]=MUW_Supplied
| 41 | [11 empty] | HIL | Verifica che tutte le porte siano bloccate |  |  | verify_doors_all_close_and_locked()
| 41 | [11 empty] | HIL | attendi un minuto che la rete sia andata in sleep |  | WAIT[60000]
| 41 | [11 empty] | HIL | Verify that all CANs are in sleep status |  |  | verify_all_CANs_sleep()
| 41 | [11 empty] | HIL | Verify that all LINs are in sleep status-except for alarm |  |  | verify_only_LIN_alarm_awake()
| 41 | [11 empty] | HIL |  |  | action_FOB_press_B_button_short()
| 41 | [11 empty] | HIL |  |  | WAIT[1000]
| 41 | [11 empty] | HIL | Verify that all networks wakes up |  |  | verify_all_CANs_awake()
| 41 | [11 empty] | HIL | Verify that LIN wakes up |  |  | verify_LIN_NBC_1_3_4_5_6_8_awake()
| 41 | [11 empty] | HIL | Verify that LIN alarm is still awake |  |  | verify_LIN_alarm_awake()
| 41 | [11 empty] | HIL | The alarm still armed |  |  | CAN[NBC.C1.STATUS_B_CAN.TheftAlarmStatus]=VTA_ARM
| 41 | [11 empty] | HIL | MUW still supplied |  |  | NI[MUW_PowerLine]=MUW_Supplied
| 41 | [11 empty] | HIL | attendi un minuto che la rete sia andata in sleep |  | WAIT[60000]
| 41 | [11 empty] | HIL | verify all CANs networks are now in sleep mode |  |  | verify_all_CANs_sleep()
| 41 | [11 empty] | HIL | Verify that only LIN alarm is still awake |  |  | verify_only_LIN_alarm_awake()
| 41 | [11 empty] | HIL | ACTION: sblocco da telecomando |  | action_FOB_press_A_button_short()
| 41 | [11 empty] | HIL |  |  | WAIT[1000]
| 41 | [11 empty] | HIL | Verify that all networks wakes up |  |  | verify_all_CANs_awake()
| 41 | [11 empty] | HIL | Verify that LIN wakes up |  |  | verify_LIN_NBC_1_3_4_5_6_8_awake()
| 41 | [11 empty] | HIL |  |  |  | verify_LIN_alarm_sleep()
| 41 | [11 empty] | HIL | Allarme disarmato |  |  | CAN[NBC.C1.STATUS_B_CAN.TheftAlarmStatus]=VTA_DISARM
| 41 | [11 empty] | HIL | MUW disalimentato |  |  | NI[MUW_PowerLine]=MUW_Not_Supplied
| 41 | [11 empty] | HIL | RESET: keyON |  | action_NVO_press_EngineStart_button_short()
| 41 | [11 empty] | HIL | RESET: check del KeyON |  |  | verify_keyON()
| 41 | [11 empty] | HIL | Fine Log | NI[acquire_stop]="FB.AF.SLEEP.TC126-127-128-129-179-130.blf" //3000
| 41 | [11 empty] | HIL
ON | 42 | FB.AF.SLEEP.TC132 |  |  | BELGIUM | [7 empty] | Manual |  | Sleep Alarm armed Deterring LED blinking with frequency 1Hz, duty-cycle 8% MUW powered ON ON LIN, the schedule "Sleep Armed" is running All doors closed and locked EOL: "AlarmSystem"(Byte:64;Bit:0)=0x1("Present") "Siren"(Byte:65;Bit:0)=0x1("Present") "Side driver"(Byte 58;Bit 4)=0x0("left") "Country Code"(Byte 64;Bit 4-7)=0x3("Belgium") | Simulate a short alarm trigger: 1. Open driver door NBC::[C1].STATUS_DOORS.STS_DRS_DriverDoorSts=0x3("Open") 2. Within 26s close it NBC::[C1].STATUS_DOORS.STS_DRS_DriverDoorSts=0x1("close") | NBC wakes up all the networks, in order to activate the alarm: NBC starts an alarm cycle, that is composed of 26s of active playing and 4s pause. NBC::[C1].STATUS_B_CAN.TheftAlarmStatus = 0x4 (VTA_LGT_HORN) At the detection of the alarm trigger: - NBC drives the TurnIndicators for the alarm cycle: blinkers flash for 26 s at 2 Hz 50%. NBC::[BH].EXTERNAL_LIGHTS.LHTurnSignalSts = 0x1("ON")/0x0("OFF") @2Hz, 50% duty cycle NBC::[BH].EXTERNAL_LIGHTS.RHTurnSignalSts = 0x1("ON")/0x0("OFF") @2Hz, 50% duty cycle - NBC activates ASU: NBC::[LIN 1].ActDisactCycleASU=0x0("Active") NBC::[LIN 1].CodeActDisactCycleASU=[random code != 0] NBC::[LIN 1].ActCycleSoundTypeASU=0x0("Continuos") NBC::[LIN 1].Command_ASU.ActCycleToneTypeASU=0x1("Modulated") ASU activates (modulated tone, 110 DBA, 2 Hz) After 26s: - NBC turn OFF TurnIndicators NBC::[BH].EXTERNAL_LIGHTS.LHTurnSignalSts=0x0("OFF") NBC::[BH].EXTERNAL_LIGHTS.RHTurnSignalSts=0x0("OFF") - NBC stops ASU alarm cycle: NBC::[LIN 1].ActDisactCycleASU=0x1("Disactive") NBC::[LIN 1].CodeActDisactCycleASU=[same value used for activation] After 4s pause, NBC goes back to "Surveillance" state, since the alarm cause is not present anymore NBC::[C1].STATUS_B_CAN.TheftAlarmStatus=0x2("VTA_ARM") Finally NBC drives again all networks to sleep and other LINs (except the one for alarm) to sleep. ON LIN, the "Sleep Armed" schedule stay active indefinetely in order to allow NBC and ASU to exchange Heart-beat information
| 42 | [11 empty] | HIL | Inizio Log | NI[acquire_start]="FB.AF.SLEEP.TC132.blf"
| 42 | [11 empty] | HIL | INIT: transizione KeyON to keyOFF | INIT[Sleep_Armed]
| 42 | [11 empty] | HIL | Apri porta guida |  | action_open_driver_door_GSX_from_internal_handle()
| 42 | [11 empty] | HIL | Attendere 2s |  | WAIT[2000]
| 42 | [11 empty] | HIL | Chiudi porta guida |  | action_close_driver_door_GSX()
| 42 | [11 empty] | HIL | Verificare che il sistema sia ancora armato |  |  | CAN[NBC.C1.STATUS_B_CAN.TheftAlarmStatus]=VTA_ARM
| 42 | [11 empty] | HIL | Verificare che il MUW sia ancora alimentato |  |  | NI[MUW_PowerLine]=MUW_Supplied
| 42 | [11 empty] | HIL | Attendere la fine del ciclo di allarme (t > 32s+6s) |  | WAIT[40000]
| 42 | [11 empty] | HIL | Verificare che il sistema sia ancora armato |  |  | CAN[NBC.C1.STATUS_B_CAN.TheftAlarmStatus]=VTA_ARM
| 42 | [11 empty] | HIL | Verificare che il MUW sia ancora alimentato |  |  | NI[MUW_PowerLine]=MUW_Supplied
| 42 | [11 empty] | HIL | attendi un minuto che la rete sia andata in sleep |  | WAIT[60000]
| 42 | [11 empty] | HIL | verify all CANs networks are now in sleep mode |  |  | verify_all_CANs_sleep()
| 42 | [11 empty] | HIL | Verify that only LIN alarm is still awake |  |  | verify_only_LIN_alarm_awake()
| 42 | [11 empty] | HIL | Sblocco vettura |  | action_FOB_press_A_button_short()
| 42 | [11 empty] | HIL | Verificare che il sistema sia disarmato |  |  | CAN[NBC.C1.STATUS_B_CAN.TheftAlarmStatus]=VTA_DISARM
| 42 | [11 empty] | HIL | Verificare che il MUW non sia più alimentato |  |  | NI[MUW_PowerLine]=MUW_Not_Supplied
| 42 | [11 empty] | HIL | Eseguire un keyON |  | action_NVO_press_EngineStart_button_short()
| 42 | [11 empty] | HIL | Verifica di keyON |  |  | verify_keyON()
| 42 | [11 empty] | HIL | Sistema d'allarme sempre disarmato |  |  | CAN[NBC.C1.STATUS_B_CAN.TheftAlarmStatus]=VTA_DISARM
| 42 | [11 empty] | HIL | Verificare che il MUW non sia più alimentato |  |  | NI[MUW_PowerLine]=MUW_Not_Supplied
| 42 | [11 empty] | HIL | NBC segnala l'intrusione da apertura porta |  |  | CAN[NBC.BH.STATUS_B_CAN.NBC_VPS2.VPSDoorsAlarmCauseCntrl]=Active
| 42 | [11 empty] | HIL | .. |  |  | CAN[NBC.BH.STATUS_B_CAN.NBC_VPS2.VPSTrunkAlarmCauseCntrl]=Not_Active
| 42 | [11 empty] | HIL | .. |  |  | CAN[NBC.BH.STATUS_B_CAN.NBC_VPS2.VPSDoorsAlarmCauseCntrl]=Not_Active
| 42 | [11 empty] | HIL | .. |  |  | CAN[NBC.BH.STATUS_B_CAN.NBC_VPS2.VPSUSAlarmCauseCntrl]=Not_Active
| 42 | [11 empty] | HIL | .. |  |  | CAN[NBC.BH.STATUS_B_CAN.NBC_VPS2.VPSAIAlarmCauseCntrl]=Not_Active
| 42 | [11 empty] | HIL | .. |  |  | CAN[NBC.BH.STATUS_B_CAN.NBC_VPS2.VPSElectricalAlarmCauseCntr]=Not_Active
| 42 | [11 empty] | HIL | Reset (placeholder) |  | WAIT[0]
| 42 | [11 empty] | HIL | Fine Log | NI[acquire_stop]="FB.AF.SLEEP.TC132.blf" //3000
| 42 | [11 empty] | HIL
ON | 43 | FB.AF.SLEEP.TC133 |  |  | BELGIUM | [7 empty] | Manual |  | Sleep Alarm armed Deterring LED blinking with frequency 1Hz, duty-cycle 8% MUW powered ON ON LIN, the schedule "Sleep Armed" is running All doors closed and locked EOL: "AlarmSystem"(Byte:64;Bit:0)=0x1("Present") "Siren"(Byte:65;Bit:0)=0x1("Present") "Side driver"(Byte 58;Bit 4)=0x0("left") "Country Code"(Byte 64;Bit 4-7)=0x3("Belgium") | Simulate a short alarm trigger: 1. Open passenger door NBC::[C1].STATUS_DOORS.STS_DRS_PsngrDoorSts=0x3("Open") 2. Within 26s close it NBC::[C1].STATUS_DOORS.STS_DRS_PsngrDoorSts=0x1("close") | NBC wakes up all the networks, in order to activate the alarm: NBC starts an alarm cycle, that is composed of 26s of active playing and 4s pause. NBC::[C1].STATUS_B_CAN.TheftAlarmStatus = 0x4 (VTA_LGT_HORN) At the detection of the alarm trigger: - NBC drives the TurnIndicators for the alarm cycle: blinkers flash for 26 s at 2 Hz 50%. NBC::[BH].EXTERNAL_LIGHTS.LHTurnSignalSts = 0x1("ON")/0x0("OFF") @2Hz, 50% duty cycle NBC::[BH].EXTERNAL_LIGHTS.RHTurnSignalSts = 0x1("ON")/0x0("OFF") @2Hz, 50% duty cycle - NBC activates ASU: NBC::[LIN 1].ActDisactCycleASU=0x0("Active") NBC::[LIN 1].CodeActDisactCycleASU=[random code != 0] NBC::[LIN 1].ActCycleSoundTypeASU=0x0("Continuos") NBC::[LIN 1].Command_ASU.ActCycleToneTypeASU=0x1("Modulated") ASU activates (modulated tone, 110 DBA, 2 Hz) After 26s: - NBC turn OFF TurnIndicators NBC::[BH].EXTERNAL_LIGHTS.LHTurnSignalSts=0x0("OFF") NBC::[BH].EXTERNAL_LIGHTS.RHTurnSignalSts=0x0("OFF") - NBC stops ASU alarm cycle: NBC::[LIN 1].ActDisactCycleASU=0x1("Disactive") NBC::[LIN 1].CodeActDisactCycleASU=[same value used for activation] After 4s pause, NBC goes back to "Surveillance" state, since the alarm cause is not present anymore NBC::[C1].STATUS_B_CAN.TheftAlarmStatus=0x2("VTA_ARM") Finally NBC drives again all networks to sleep and other LINs (except the one for alarm) to sleep. ON LIN, the "Sleep Armed" schedule stay active indefinetely in order to allow NBC and ASU to exchange Heart-beat information
| 43 | [11 empty] | HIL | Inizio Log | NI[acquire_start]="FB.AF.SLEEP.TC133.blf"
| 43 | [11 empty] | HIL | INIT: transizione KeyON to keyOFF | INIT[Sleep_Armed]
| 43 | [11 empty] | HIL | Apri porta guida |  | action_open_passenger_door_GSX_from_internal_handle()
| 43 | [11 empty] | HIL | Attendere 2s |  | WAIT[2000]
| 43 | [11 empty] | HIL | Chiudi porta guida |  | action_close_passenger_door_GSX()
| 43 | [11 empty] | HIL | Verify that all networks wakes up |  |  | verify_all_CANs_awake()
| 43 | [11 empty] | HIL | Verify that LIN wakes up |  |  | verify_LIN_NBC_1_3_4_5_6_8_awake()
| 43 | [11 empty] | HIL | Verify that LIN Alarm is still awake |  |  | verify_LIN_alarm_awake()
| 43 | [11 empty] | HIL | Verificare che il sistema sia ancora armato |  |  | CAN[NBC.C1.STATUS_B_CAN.TheftAlarmStatus]=VTA_ARM
| 43 | [11 empty] | HIL | Verificare che il MUW sia ancora alimentato |  |  | NI[MUW_PowerLine]=MUW_Supplied
| 43 | [11 empty] | HIL | Attendere la fine del ciclo di allarme (t > 32s+6s) |  | WAIT[40000]
| 43 | [11 empty] | HIL | Verificare che il sistema sia ancora armato |  |  | CAN[NBC.C1.STATUS_B_CAN.TheftAlarmStatus]=VTA_ARM
| 43 | [11 empty] | HIL | Verificare che il MUW sia ancora alimentato |  |  | NI[MUW_PowerLine]=MUW_Supplied
| 43 | [11 empty] | HIL | //attendi un minuto che la rete sia andata in sleep |  | WAIT[60000]
| 43 | [11 empty] | HIL | verify all CANs networks are now in sleep mode |  |  | verify_all_CANs_sleep()
| 43 | [11 empty] | HIL | Verify that only LIN alarm is still awake |  |  | verify_only_LIN_alarm_awake()
| 43 | [11 empty] | HIL | Sblocco vettura |  | action_FOB_press_A_button_short()
| 43 | [11 empty] | HIL | Verificare che il sistema sia disarmato |  |  | CAN[NBC.C1.STATUS_B_CAN.TheftAlarmStatus]=VTA_DISARM
| 43 | [11 empty] | HIL | Verificare che il MUW non sia più alimentato |  |  | NI[MUW_PowerLine]=MUW_Not_Supplied
| 43 | [11 empty] | HIL | Eseguire un keyON |  | action_NVO_press_EngineStart_button_short()
| 43 | [11 empty] | HIL | Verifica di keyON |  |  | verify_keyON()
| 43 | [11 empty] | HIL | Sistema d'allarme sempre disarmato |  |  | CAN[NBC.C1.STATUS_B_CAN.TheftAlarmStatus]=VTA_DISARM
| 43 | [11 empty] | HIL | Verificare che il MUW non sia più alimentato |  |  | NI[MUW_PowerLine]=MUW_Not_Supplied
| 43 | [11 empty] | HIL | NBC segnala l'intrusione da apertura porta |  |  | CAN[NBC.BH.STATUS_B_CAN.NBC_VPS2.VPSDoorsAlarmCauseCntrl]=Active
| 43 | [11 empty] | HIL | .. |  |  | CAN[NBC.BH.STATUS_B_CAN.NBC_VPS2.VPSTrunkAlarmCauseCntrl]=Not_Active
| 43 | [11 empty] | HIL | .. |  |  | CAN[NBC.BH.STATUS_B_CAN.NBC_VPS2.VPSDoorsAlarmCauseCntrl]=Not_Active
| 43 | [11 empty] | HIL | .. |  |  | CAN[NBC.BH.STATUS_B_CAN.NBC_VPS2.VPSUSAlarmCauseCntrl]=Not_Active
| 43 | [11 empty] | HIL | .. |  |  | CAN[NBC.BH.STATUS_B_CAN.NBC_VPS2.VPSAIAlarmCauseCntrl]=Not_Active
| 43 | [11 empty] | HIL | .. |  |  | CAN[NBC.BH.STATUS_B_CAN.NBC_VPS2.VPSElectricalAlarmCauseCntr]=Not_Active
| 43 | [11 empty] | HIL | Reset (placeholder) |  | WAIT[0]
| 43 | [11 empty] | HIL | Fine Log | NI[acquire_stop]="FB.AF.SLEEP.TC133.blf" //3000
| 43 | [11 empty] | HIL
ON | 44 | FB.AF.SLEEP.TC045 |  |  | BELGIUM | [7 empty] | Manual |  | Sleep Alarm armed Deterring LED blinking with frequency 1Hz, duty-cycle 8% MUW powered ON ON LIN, the schedule "Sleep Armed" is running All doors closed and locked EOL: "AlarmSystem"(Byte:64;Bit:0)=0x1("Present") "Siren"(Byte:65;Bit:0)=0x1("Present") "Side driver"(Byte 58;Bit 4)=0x0("left") "Country Code"(Byte 64;Bit 4-7)=0x3("Belgium") | Simulate a short alarm trigger: 1. Open rear left door NBC::[C1].STATUS_DOORS.STS_DRS_RearLeftDoorSts=0x3("Open") 2. Within 26s close it NBC::[C1].STATUS_DOORS.STS_DRS_RearLeftDoorSts=0x1("close") | NBC wakes up all the networks, in order to activate the alarm: NBC starts an alarm cycle, that is composed of 26s of active playing and 4s pause. NBC::[C1].STATUS_B_CAN.TheftAlarmStatus = 0x4 (VTA_LGT_HORN) At the detection of the alarm trigger: - NBC drives the TurnIndicators for the alarm cycle: blinkers flash for 26 s at 2 Hz 50%. NBC::[BH].EXTERNAL_LIGHTS.LHTurnSignalSts = 0x1("ON")/0x0("OFF") @2Hz, 50% duty cycle NBC::[BH].EXTERNAL_LIGHTS.RHTurnSignalSts = 0x1("ON")/0x0("OFF") @2Hz, 50% duty cycle - NBC activates ASU: NBC::[LIN 1].ActDisactCycleASU=0x0("Active") NBC::[LIN 1].CodeActDisactCycleASU=[random code != 0] NBC::[LIN 1].ActCycleSoundTypeASU=0x0("Continuos") NBC::[LIN 1].Command_ASU.ActCycleToneTypeASU=0x1("Modulated") ASU activates (modulated tone, 110 DBA, 2 Hz) After 26s: - NBC turn OFF TurnIndicators NBC::[BH].EXTERNAL_LIGHTS.LHTurnSignalSts=0x0("OFF") NBC::[BH].EXTERNAL_LIGHTS.RHTurnSignalSts=0x0("OFF") - NBC stops ASU alarm cycle: NBC::[LIN 1].ActDisactCycleASU=0x1("Disactive") NBC::[LIN 1].CodeActDisactCycleASU=[same value used for activation] After 4s pause, NBC goes back to "Surveillance" state, since the alarm cause is not present anymore NBC::[C1].STATUS_B_CAN.TheftAlarmStatus=0x2("VTA_ARM") Finally NBC drives again all networks to sleep and other LINs (except the one for alarm) to sleep. ON LIN, the "Sleep Armed" schedule stay active indefinetely in order to allow NBC and ASU to exchange Heart-beat information
| 44 | [11 empty] | HIL | Inizio Log | NI[acquire_start]="FB.AF.SLEEP.TC045.blf"
| 44 | [11 empty] | HIL | INIT: transizione KeyON to keyOFF | INIT[Sleep_Armed]
| 44 | [11 empty] | HIL |  |  | action_open_rear_left_door_from_internal_handle()
| 44 | [11 empty] | HIL | Attendere 2s |  | WAIT[2000]
| 44 | [11 empty] | HIL |  |  | action_close_rear_left_door()
| 44 | [11 empty] | HIL | Verify that all networks wakes up |  |  | verify_all_CANs_awake()
| 44 | [11 empty] | HIL | Verify that LIN wakes up |  |  | verify_LIN_NBC_1_3_4_5_6_8_awake()
| 44 | [11 empty] | HIL | Verify that LIN Alarm is still awake |  |  | verify_LIN_alarm_awake()
| 44 | [11 empty] | HIL | Verificare che il sistema sia ancora armato |  |  | CAN[NBC.C1.STATUS_B_CAN.TheftAlarmStatus]=VTA_ARM
| 44 | [11 empty] | HIL | Verificare che il MUW sia ancora alimentato |  |  | NI[MUW_PowerLine]=MUW_Supplied
| 44 | [11 empty] | HIL | Attendere la fine del ciclo di allarme (t > 32s+6s) |  | WAIT[40000]
| 44 | [11 empty] | HIL | Verificare che il sistema sia ancora armato |  |  | CAN[NBC.C1.STATUS_B_CAN.TheftAlarmStatus]=VTA_ARM
| 44 | [11 empty] | HIL | Verificare che il MUW sia ancora alimentato |  |  | NI[MUW_PowerLine]=MUW_Supplied
| 44 | [11 empty] | HIL | Attendi un minuto che la rete sia andata in sleep |  | WAIT[60000]
| 44 | [11 empty] | HIL | verify all CANs networks are now in sleep mode |  |  | verify_all_CANs_sleep()
| 44 | [11 empty] | HIL | Verify that only LIN alarm is still awake |  |  | verify_only_LIN_alarm_awake()
| 44 | [11 empty] | HIL | Sblocco vettura |  | action_FOB_press_A_button_short()
| 44 | [11 empty] | HIL | Verificare che il sistema sia disarmato |  |  | CAN[NBC.C1.STATUS_B_CAN.TheftAlarmStatus]=VTA_DISARM
| 44 | [11 empty] | HIL | Verificare che il MUW non sia più alimentato |  |  | NI[MUW_PowerLine]=MUW_Not_Supplied
| 44 | [11 empty] | HIL | Eseguire un keyON |  | action_NVO_press_EngineStart_button_short()
| 44 | [11 empty] | HIL | Verifica di keyON |  |  | verify_keyON()
| 44 | [11 empty] | HIL | Sistema d'allarme sempre disarmato |  |  | CAN[NBC.C1.STATUS_B_CAN.TheftAlarmStatus]=VTA_DISARM
| 44 | [11 empty] | HIL | Verificare che il MUW non sia più alimentato |  |  | NI[MUW_PowerLine]=MUW_Not_Supplied
| 44 | [11 empty] | HIL | NBC segnala l'intrusione da apertura porta |  |  | CAN[NBC.BH.STATUS_B_CAN.NBC_VPS2.VPSDoorsAlarmCauseCntrl]=Active
| 44 | [11 empty] | HIL | .. |  |  | CAN[NBC.BH.STATUS_B_CAN.NBC_VPS2.VPSTrunkAlarmCauseCntrl]=Not_Active
| 44 | [11 empty] | HIL | .. |  |  | CAN[NBC.BH.STATUS_B_CAN.NBC_VPS2.VPSDoorsAlarmCauseCntrl]=Not_Active
| 44 | [11 empty] | HIL | .. |  |  | CAN[NBC.BH.STATUS_B_CAN.NBC_VPS2.VPSUSAlarmCauseCntrl]=Not_Active
| 44 | [11 empty] | HIL | .. |  |  | CAN[NBC.BH.STATUS_B_CAN.NBC_VPS2.VPSAIAlarmCauseCntrl]=Not_Active
| 44 | [11 empty] | HIL | .. |  |  | CAN[NBC.BH.STATUS_B_CAN.NBC_VPS2.VPSElectricalAlarmCauseCntr]=Not_Active
| 44 | [11 empty] | HIL | Reset (placeholder) |  | WAIT[0]
| 44 | [11 empty] | HIL | Fine Log | NI[acquire_stop]="FB.AF.SLEEP.TC045.blf" //3000
| 44 | [11 empty] | HIL
ON | 45 | FB.AF.SLEEP.TC046 |  |  | BELGIUM | [7 empty] | Manual |  | Sleep Alarm armed Deterring LED blinking with frequency 1Hz, duty-cycle 8% MUW powered ON ON LIN, the schedule "Sleep Armed" is running All doors closed and locked EOL: "AlarmSystem"(Byte:64;Bit:0)=0x1("Present") "Siren"(Byte:65;Bit:0)=0x1("Present") "Side driver"(Byte 58;Bit 4)=0x0("left") "Country Code"(Byte 64;Bit 4-7)=0x3("Belgium") | Simulate a short alarm trigger: 1. Open rear right door NBC::[C1].STATUS_DOORS.STS_DRS_RearRightDoorSts=0x3("Open") 2. Within 26s close it NBC::[C1].STATUS_DOORS.STS_DRS_RearRightDoorSts=0x1("close") | NBC wakes up all the networks, in order to activate the alarm: NBC starts an alarm cycle, that is composed of 26s of active playing and 4s pause. NBC::[C1].STATUS_B_CAN.TheftAlarmStatus = 0x4 (VTA_LGT_HORN) At the detection of the alarm trigger: - NBC drives the TurnIndicators for the alarm cycle: blinkers flash for 26 s at 2 Hz 50%. NBC::[BH].EXTERNAL_LIGHTS.LHTurnSignalSts = 0x1("ON")/0x0("OFF") @2Hz, 50% duty cycle NBC::[BH].EXTERNAL_LIGHTS.RHTurnSignalSts = 0x1("ON")/0x0("OFF") @2Hz, 50% duty cycle - NBC activates ASU: NBC::[LIN 1].ActDisactCycleASU=0x0("Active") NBC::[LIN 1].CodeActDisactCycleASU=[random code != 0] NBC::[LIN 1].ActCycleSoundTypeASU=0x0("Continuos") NBC::[LIN 1].Command_ASU.ActCycleToneTypeASU=0x1("Modulated") ASU activates (modulated tone, 110 DBA, 2 Hz) After 26s: - NBC turn OFF TurnIndicators NBC::[BH].EXTERNAL_LIGHTS.LHTurnSignalSts=0x0("OFF") NBC::[BH].EXTERNAL_LIGHTS.RHTurnSignalSts=0x0("OFF") - NBC stops ASU alarm cycle: NBC::[LIN 1].ActDisactCycleASU=0x1("Disactive") NBC::[LIN 1].CodeActDisactCycleASU=[same value used for activation] After 4s pause, NBC goes back to "Surveillance" state, since the alarm cause is not present anymore NBC::[C1].STATUS_B_CAN.TheftAlarmStatus=0x2("VTA_ARM") Finally NBC drives again all networks to sleep and other LINs (except the one for alarm) to sleep. ON LIN, the "Sleep Armed" schedule stay active indefinetely in order to allow NBC and ASU to exchange Heart-beat information
| 45 | [11 empty] | HIL | Inizio Log | NI[acquire_start]="FB.AF.SLEEP.TC046.blf"
| 45 | [11 empty] | HIL | INIT: transizione KeyON to keyOFF | INIT[Sleep_Armed]
| 45 | [11 empty] | HIL |  |  | action_open_rear_right_door_from_internal_handle()
| 45 | [11 empty] | HIL | Attendere 2s |  | WAIT[2000]
| 45 | [11 empty] | HIL |  |  | action_close_rear_right_door()
| 45 | [11 empty] | HIL | Verify that all networks wakes up |  |  | verify_all_CANs_awake()
| 45 | [11 empty] | HIL | Verify that LIN wakes up |  |  | verify_LIN_NBC_1_3_4_5_6_8_awake()
| 45 | [11 empty] | HIL | Verify that LIN Alarm is still awake |  |  | verify_LIN_alarm_awake()
| 45 | [11 empty] | HIL | Verificare che il sistema sia ancora armato |  |  | CAN[NBC.C1.STATUS_B_CAN.TheftAlarmStatus]=VTA_ARM
| 45 | [11 empty] | HIL | Verificare che il MUW sia ancora alimentato |  |  | NI[MUW_PowerLine]=MUW_Supplied
| 45 | [11 empty] | HIL | Attendere la fine del ciclo di allarme (t > 32s+6s) |  | WAIT[40000]
| 45 | [11 empty] | HIL | Verificare che il sistema sia ancora armato |  |  | CAN[NBC.C1.STATUS_B_CAN.TheftAlarmStatus]=VTA_ARM
| 45 | [11 empty] | HIL | Verificare che il MUW sia ancora alimentato |  |  | NI[MUW_PowerLine]=MUW_Supplied
| 45 | [11 empty] | HIL | Attendi un minuto che la rete sia andata in sleep |  | WAIT[60000]
| 45 | [11 empty] | HIL | verify all CANs networks are now in sleep mode |  |  | verify_all_CANs_sleep()
| 45 | [11 empty] | HIL | Verify that only LIN alarm is still awake |  |  | verify_only_LIN_alarm_awake()
| 45 | [11 empty] | HIL | Sblocco vettura |  | action_FOB_press_A_button_short()
| 45 | [11 empty] | HIL | Verificare che il sistema sia disarmato |  |  | CAN[NBC.C1.STATUS_B_CAN.TheftAlarmStatus]=VTA_DISARM
| 45 | [11 empty] | HIL | Verificare che il MUW non sia più alimentato |  |  | NI[MUW_PowerLine]=MUW_Not_Supplied
| 45 | [11 empty] | HIL | Eseguire un keyON |  | action_NVO_press_EngineStart_button_short()
| 45 | [11 empty] | HIL | Verifica di keyON |  |  | verify_keyON()
| 45 | [11 empty] | HIL | Sistema d'allarme sempre disarmato |  |  | CAN[NBC.C1.STATUS_B_CAN.TheftAlarmStatus]=VTA_DISARM
| 45 | [11 empty] | HIL | Verificare che il MUW non sia più alimentato |  |  | NI[MUW_PowerLine]=MUW_Not_Supplied
| 45 | [11 empty] | HIL | NBC segnala l'intrusione da apertura porta |  |  | CAN[NBC.BH.STATUS_B_CAN.NBC_VPS2.VPSDoorsAlarmCauseCntrl]=Active
| 45 | [11 empty] | HIL | .. |  |  | CAN[NBC.BH.STATUS_B_CAN.NBC_VPS2.VPSTrunkAlarmCauseCntrl]=Not_Active
| 45 | [11 empty] | HIL | .. |  |  | CAN[NBC.BH.STATUS_B_CAN.NBC_VPS2.VPSDoorsAlarmCauseCntrl]=Not_Active
| 45 | [11 empty] | HIL | .. |  |  | CAN[NBC.BH.STATUS_B_CAN.NBC_VPS2.VPSUSAlarmCauseCntrl]=Not_Active
| 45 | [11 empty] | HIL | .. |  |  | CAN[NBC.BH.STATUS_B_CAN.NBC_VPS2.VPSAIAlarmCauseCntrl]=Not_Active
| 45 | [11 empty] | HIL | .. |  |  | CAN[NBC.BH.STATUS_B_CAN.NBC_VPS2.VPSElectricalAlarmCauseCntr]=Not_Active
| 45 | [11 empty] | HIL | Reset (placeholder) |  | WAIT[0]
| 45 | [11 empty] | HIL | Fine Log | NI[acquire_stop]="FB.AF.SLEEP.TC046.blf" //3000
| 45 | [11 empty] | HIL
ON | 46 | FB.AF.SLEEP.TC134 |  |  | BELGIUM | [7 empty] | Manual |  | Sleep Alarm armed Deterring LED blinking with frequency 1Hz, duty-cycle 8% MUW powered ON ON LIN, the schedule "Sleep Armed" is running All doors closed and locked EOL: "AlarmSystem"(Byte:64;Bit:0)=0x1("Present") "Siren"(Byte:65;Bit:0)=0x1("Present") "Side driver"(Byte 58;Bit 4)=0x0("left") "Country Code"(Byte 64;Bit 4-7)=0x3("Belgium") | Simulate a short alarm trigger: 1. Open trunk NBC::[C1].STATUS_B_CAN.TrunkSts=0x1("Open") 2. Within 26s close it NBC::[C1].STATUS_B_CAN.TrunkSts=0x0("Closed") | NBC wakes up all the networks, in order to activate the alarm: NBC starts an alarm cycle, that is composed of 26s of active playing and 4s pause. NBC::[C1].STATUS_B_CAN.TheftAlarmStatus = 0x4 (VTA_LGT_HORN) At the detection of the alarm trigger: - NBC drives the TurnIndicators for the alarm cycle: blinkers flash for 26 s at 2 Hz 50%. NBC::[BH].EXTERNAL_LIGHTS.LHTurnSignalSts = 0x1("ON")/0x0("OFF") @2Hz, 50% duty cycle NBC::[BH].EXTERNAL_LIGHTS.RHTurnSignalSts = 0x1("ON")/0x0("OFF") @2Hz, 50% duty cycle - NBC activates ASU: NBC::[LIN 1].ActDisactCycleASU=0x0("Active") NBC::[LIN 1].CodeActDisactCycleASU=[random code != 0] NBC::[LIN 1].ActCycleSoundTypeASU=0x0("Continuos") NBC::[LIN 1].Command_ASU.ActCycleToneTypeASU=0x1("Modulated") ASU activates (modulated tone, 110 DBA, 2 Hz) After 26s: - NBC turn OFF TurnIndicators NBC::[BH].EXTERNAL_LIGHTS.LHTurnSignalSts=0x0("OFF") NBC::[BH].EXTERNAL_LIGHTS.RHTurnSignalSts=0x0("OFF") - NBC stops ASU alarm cycle: NBC::[LIN 1].ActDisactCycleASU=0x1("Disactive") NBC::[LIN 1].CodeActDisactCycleASU=[same value used for activation] After 4s pause, NBC goes back to "Surveillance" state, since the alarm cause is not present anymore NBC::[C1].STATUS_B_CAN.TheftAlarmStatus=0x2("VTA_ARM") Finally NBC drives again all networks to sleep and other LINs (except the one for alarm) to sleep. ON LIN, the "Sleep Armed" schedule stay active indefinetely in order to allow NBC and ASU to exchange Heart-beat information
| 46 | [11 empty] | HIL | Inizio Log | NI[acquire_start]="FB.AF.SLEEP.TC134.blf"
| 46 | [11 empty] | HIL | INIT: transizione KeyON to keyOFF | INIT[Sleep_Armed]
| 46 | [11 empty] | HIL |  |  | action_open_trunk()
| 46 | [11 empty] | HIL | Attendere 2s |  | WAIT[2000]
| 46 | [11 empty] | HIL |  |  | action_close_trunk()
| 46 | [11 empty] | HIL |  |  |  | verify_all_CANs_awake()
| 46 | [11 empty] | HIL |  |  |  | verify_LIN_NBC_1_3_4_5_6_8_awake()
| 46 | [11 empty] | HIL |  |  |  | verify_LIN_alarm_awake()
| 46 | [11 empty] | HIL | Verificare che il sistema sia ancora armato |  |  | CAN[NBC.C1.STATUS_B_CAN.TheftAlarmStatus]=VTA_ARM
| 46 | [11 empty] | HIL | Verificare che il MUW sia ancora alimentato |  |  | NI[MUW_PowerLine]=MUW_Supplied
| 46 | [11 empty] | HIL | Attendere la fine del ciclo di allarme (t > 32s+6s) |  | WAIT[40000]
| 46 | [11 empty] | HIL | Verificare che il sistema sia ancora armato |  |  | CAN[NBC.C1.STATUS_B_CAN.TheftAlarmStatus]=VTA_ARM
| 46 | [11 empty] | HIL | Verificare che il MUW sia ancora alimentato |  |  | NI[MUW_PowerLine]=MUW_Supplied
| 46 | [11 empty] | HIL | Attendi un minuto che la rete sia andata in sleep |  | WAIT[60000]
| 46 | [11 empty] | HIL | Controlla rete sia andata in sleep |  |  | verify_all_CANs_sleep()
| 46 | [11 empty] | HIL |  |  |  | verify_only_LIN_alarm_awake()
| 46 | [11 empty] | HIL | Sblocco vettura |  | action_FOB_press_A_button_short()
| 46 | [11 empty] | HIL | Verificare che il sistema sia disarmato |  |  | CAN[NBC.C1.STATUS_B_CAN.TheftAlarmStatus]=VTA_DISARM
| 46 | [11 empty] | HIL | Verificare che il MUW non sia più alimentato |  |  | NI[MUW_PowerLine]=MUW_Not_Supplied
| 46 | [11 empty] | HIL | Eseguire un keyON |  | action_NVO_press_EngineStart_button_short()
| 46 | [11 empty] | HIL | Verifica di keyON |  |  | verify_keyON()
| 46 | [11 empty] | HIL | Sistema d'allarme sempre disarmato |  |  | CAN[NBC.C1.STATUS_B_CAN.TheftAlarmStatus]=VTA_DISARM
| 46 | [11 empty] | HIL | Verificare che il MUW non sia più alimentato |  |  | NI[MUW_PowerLine]=MUW_Not_Supplied
| 46 | [11 empty] | HIL | NBC segnala l'intrusione da apertura porta |  |  | CAN[NBC.BH.STATUS_B_CAN.NBC_VPS2.VPSDoorsAlarmCauseCntrl]=Not_Active
| 46 | [11 empty] | HIL | .. |  |  | CAN[NBC.BH.STATUS_B_CAN.NBC_VPS2.VPSTrunkAlarmCauseCntrl]=Active
| 46 | [11 empty] | HIL | .. |  |  | CAN[NBC.BH.STATUS_B_CAN.NBC_VPS2.VPSDoorsAlarmCauseCntrl]=Not_Active
| 46 | [11 empty] | HIL | .. |  |  | CAN[NBC.BH.STATUS_B_CAN.NBC_VPS2.VPSUSAlarmCauseCntrl]=Not_Active
| 46 | [11 empty] | HIL | .. |  |  | CAN[NBC.BH.STATUS_B_CAN.NBC_VPS2.VPSAIAlarmCauseCntrl]=Not_Active
| 46 | [11 empty] | HIL | .. |  |  | CAN[NBC.BH.STATUS_B_CAN.NBC_VPS2.VPSElectricalAlarmCauseCntr]=Not_Active
| 46 | [11 empty] | HIL | Reset (placeholder) |  | WAIT[0]
| 46 | [11 empty] | HIL | Fine Log | NI[acquire_stop]="FB.AF.SLEEP.TC134.blf" //3000
| 46 | [11 empty] | HIL
ON | 47 | FB.AF.SLEEP.TC135 |  |  | BELGIUM | [7 empty] | Manual |  | Sleep Alarm armed Deterring LED blinking with frequency 1Hz, duty-cycle 8% MUW powered ON ON LIN, the schedule "Sleep Armed" is running All doors closed and locked EOL: "AlarmSystem"(Byte:64;Bit:0)=0x1("Present") "Siren"(Byte:65;Bit:0)=0x1("Present") "Side driver"(Byte 58;Bit 4)=0x0("left") "Country Code"(Byte 64;Bit 4-7)=0x3("Belgium") | Simulate a short alarm trigger: 1. Open bonnet NBC::[C1].STATUS_B_CAN.EngineBonnetSts=0x1("Open") 2. Within 26s close it NBC::[C1].STATUS_B_CAN.EngineBonnetSts=0x0("Closed") | NBC wakes up all the networks, in order to activate the alarm: NBC starts an alarm cycle, that is composed of 26s of active playing and 4s pause. NBC::[C1].STATUS_B_CAN.TheftAlarmStatus = 0x4 (VTA_LGT_HORN) At the detection of the alarm trigger: - NBC drives the TurnIndicators for the alarm cycle: blinkers flash for 26 s at 2 Hz 50%. NBC::[BH].EXTERNAL_LIGHTS.LHTurnSignalSts = 0x1("ON")/0x0("OFF") @2Hz, 50% duty cycle NBC::[BH].EXTERNAL_LIGHTS.RHTurnSignalSts = 0x1("ON")/0x0("OFF") @2Hz, 50% duty cycle - NBC activates ASU: NBC::[LIN 1].ActDisactCycleASU=0x0("Active") NBC::[LIN 1].CodeActDisactCycleASU=[random code != 0] NBC::[LIN 1].ActCycleSoundTypeASU=0x0("Continuos") NBC::[LIN 1].Command_ASU.ActCycleToneTypeASU=0x1("Modulated") ASU activates (modulated tone, 110 DBA, 2 Hz) After 26s: - NBC turn OFF TurnIndicators NBC::[BH].EXTERNAL_LIGHTS.LHTurnSignalSts=0x0("OFF") NBC::[BH].EXTERNAL_LIGHTS.RHTurnSignalSts=0x0("OFF") - NBC stops ASU alarm cycle: NBC::[LIN 1].ActDisactCycleASU=0x1("Disactive") NBC::[LIN 1].CodeActDisactCycleASU=[same value used for activation] After 4s pause, NBC goes back to "Surveillance" state, since the alarm cause is not present anymore NBC::[C1].STATUS_B_CAN.TheftAlarmStatus=0x2("VTA_ARM") Finally NBC drives again all networks to sleep and other LINs (except the one for alarm) to sleep. ON LIN, the "Sleep Armed" schedule stay active indefinetely in order to allow NBC and ASU to exchange Heart-beat information
| 47 | [11 empty] | HIL | Inizio Log | NI[acquire_start]="FB.AF.SLEEP.TC135.blf"
| 47 | [11 empty] | HIL | INIT: transizione KeyON to keyOFF | INIT[Sleep_Armed]
| 47 | [11 empty] | HIL |  |  | action_open_bonnet()
| 47 | [11 empty] | HIL | Attendere 2s |  | WAIT[2000]
| 47 | [11 empty] | HIL |  |  | action_close_bonnet()
| 47 | [11 empty] | HIL |  |  |  | verify_all_CANs_awake()
| 47 | [11 empty] | HIL |  |  |  | verify_LIN_NBC_1_3_4_5_6_8_awake()
| 47 | [11 empty] | HIL |  |  |  | verify_LIN_alarm_awake()
| 47 | [11 empty] | HIL | Verificare che il sistema sia ancora armato |  |  | CAN[NBC.C1.STATUS_B_CAN.TheftAlarmStatus]=VTA_ARM
| 47 | [11 empty] | HIL | Verificare che il MUW sia ancora alimentato |  |  | NI[MUW_PowerLine]=MUW_Supplied
| 47 | [11 empty] | HIL | Attendere la fine del ciclo di allarme (t > 32s+6s) |  | WAIT[40000]
| 47 | [11 empty] | HIL | Verificare che il sistema sia ancora armato |  |  | CAN[NBC.C1.STATUS_B_CAN.TheftAlarmStatus]=VTA_ARM
| 47 | [11 empty] | HIL | Verificare che il MUW sia ancora alimentato |  |  | NI[MUW_PowerLine]=MUW_Supplied
| 47 | [11 empty] | HIL | Attendi un minuto che la rete sia andata in sleep |  | WAIT[60000]
| 47 | [11 empty] | HIL |  |  |  | verify_all_CANs_sleep()
| 47 | [11 empty] | HIL |  |  |  | verify_only_LIN_alarm_awake()
| 47 | [11 empty] | HIL | Sblocco vettura |  | action_FOB_press_A_button_short()
| 47 | [11 empty] | HIL | Verificare che il sistema sia disarmato |  |  | CAN[NBC.C1.STATUS_B_CAN.TheftAlarmStatus]=VTA_DISARM
| 47 | [11 empty] | HIL | Verificare che il MUW non sia più alimentato |  |  | NI[MUW_PowerLine]=MUW_Not_Supplied
| 47 | [11 empty] | HIL | Eseguire un keyON |  | action_NVO_press_EngineStart_button_short()
| 47 | [11 empty] | HIL | Verifica di keyON |  |  | verify_keyON()
| 47 | [11 empty] | HIL | Sistema d'allarme sempre disarmato |  |  | CAN[NBC.C1.STATUS_B_CAN.TheftAlarmStatus]=VTA_DISARM
| 47 | [11 empty] | HIL | Verificare che il MUW non sia più alimentato |  |  | NI[MUW_PowerLine]=MUW_Not_Supplied
| 47 | [11 empty] | HIL | NBC segnala l'intrusione da apertura porta |  |  | CAN[NBC.BH.STATUS_B_CAN.NBC_VPS2.VPSDoorsAlarmCauseCntrl]=Not_Active
| 47 | [11 empty] | HIL | .. |  |  | CAN[NBC.BH.STATUS_B_CAN.NBC_VPS2.VPSTrunkAlarmCauseCntrl]=Not_Active
| 47 | [11 empty] | HIL | .. |  |  | CAN[NBC.BH.STATUS_B_CAN.NBC_VPS2.VPSBonnetAlarmCauseCntrl]=Active
| 47 | [11 empty] | HIL | .. |  |  | CAN[NBC.BH.STATUS_B_CAN.NBC_VPS2.VPSUSAlarmCauseCntrl]=Not_Active
| 47 | [11 empty] | HIL | .. |  |  | CAN[NBC.BH.STATUS_B_CAN.NBC_VPS2.VPSAIAlarmCauseCntrl]=Not_Active
| 47 | [11 empty] | HIL | .. |  |  | CAN[NBC.BH.STATUS_B_CAN.NBC_VPS2.VPSElectricalAlarmCauseCntr]=Not_Active
| 47 | [11 empty] | HIL | Reset (placeholder) |  | WAIT[0]
| 47 | [11 empty] | HIL | Fine Log | NI[acquire_stop]="FB.AF.SLEEP.TC135.blf" //3000
| 47 | [11 empty] | HIL
ON | 48 |  |  |  | NETHERLANDS | [7 empty] | Manual |  | Eseguire Proxi NETHERLANDS
| 48 |  |  |  | NETHERLANDS | [7 empty] | HIL
ON | 49 | FB.AF.SLEEP.TC142 |  |  | NETHERLANDS | [7 empty] | Manual |  | Key OFF Alarm not armed NBC::[C1].STATUS_B_CAN.TheftAlarmStatus=0x0("VTA_DISARM") All doors closed and unlocked ON LIN, no schedule is running Hazard OFF [BH].EXTERNAL_LIGHTS.LHTurnSignalSts=0x0("OFF") [BH].EXTERNAL_LIGHTS.RHTurnSignalSts=0x0("OFF") [C2].STATUS_C-LCU.Left_TI_Feedback=0x0("OFF") [C2].STATUS_C-LCU.Right_TI_Feedback=0x0("OFF") NBC programmed EOL: "AlarmSystem"(Byte:64;Bit:0)=0x1("Present") "Siren"(Byte:65;Bit:0)=0x1("Present") "Side driver"(Byte 58;Bit 4)=0x0("left") "Country Code"(Byte 64;Bit 4-7)=0x4("Holland") | 1. wait until BH/C1/C2/C3 networks go to sleep (eventually open and close door to deactivate active loads on network) 2. wait until SBMT goes OFF | During the all the test NBC does not activate alarm and does not start communicate to ASU on LIN
ON | 49 | FB.AF.SLEEP.TC143 |  |  | NETHERLANDS | [7 empty] | Manual |  | Sleep Alarm not armed All doors closed and unlocked ON LIN, no schedule is running Hazard OFF NBC programmed EOL: "AlarmSystem"(Byte:64;Bit:0)=0x1("Present") "Siren"(Byte:65;Bit:0)=0x1("Present") "Side driver"(Byte 58;Bit 4)=0x0("left") "Country Code"(Byte 64;Bit 4-7)=0x4("Holland") | Unlock by FOB (short/long press on A button) or by PassiveEntry NPE::[C1].RFHUB1.RFFuncReq = 0x10(BUTTON A_xxx_Pressure) | NBC wakes up all the networks and does not insert the alarm: NBC::[C1].STATUS_B_CAN.TheftAlarmStatus=0x0("VTA_DISARM") Meanwhile, NBC does not demand the ASU beep NBC::[LIN 1].Ins_Disins.BeepASU=0x0(''No'') NBC::[LIN 1].Ins_Disins.TimeBeepASU = any value NBC::[LIN 1].Ins_Disins.NumberBeepASU=0x0("0 Beep") [or any value - TBD] NBC::[LIN 1].Ins_Disins.LevelBeepASU=0x1('High'') [or any value - TBD] Blinkers flash twice (0.5s ON 0.5s OFF) NBC::[BH].EXTERNAL_LIGHTS.LHTurnSignalSts = [goes 0x1("ON") for 0.5s then 0x0("OFF") for 0.5s twice] NBC::[BH].EXTERNAL_LIGHTS.RHTurnSignalSts = [goes 0x1("ON") for 0.5s then 0x0("OFF") for 0.5s twice] NBC keeps deterrence led OFF After that, NBC drives again all networks to sleep and all LIN to sleep - no communication between ASU and NBC
ON | 49 | FB.AF.SLEEP.TC144 |  |  | NETHERLANDS | [7 empty] | Manual |  | Sleep Alarm not armed All doors closed and unlocked ON LIN, no schedule is running Hazard OFF NBC programmed EOL: "AlarmSystem"(Byte:64;Bit:0)=0x1("Present") "Siren"(Byte:65;Bit:0)=0x1("Present") "Side driver"(Byte 58;Bit 4)=0x0("left") "Country Code"(Byte 64;Bit 4-7)=0x4("Holland") | Lock by B button on FOB NPE::[C1].RFHUB1.RFFuncReq = 0x11(BUTTON_B_xxx_Pressure) | NBC wakes up all the networks, in order to lock the car and arm the alarm NBC::[C1].STATUS_B_CAN.TheftAlarmStatus=0x2("VTA_ARM") Meanwhile, NBC does not demand the ASU beep NBC::[LIN 1].Ins_Disins.BeepASU=0x0(''No'') NBC::[LIN 1].Ins_Disins.TimeBeepASU = any value NBC::[LIN 1].Ins_Disins.NumberBeepASU=0x0("0 Beep") [or any value - TBD] NBC::[LIN 1].Ins_Disins.LevelBeepASU=0x1('High'') [or any value - TBD] Turn indicator lights blink for 1s NBC::[BH].EXTERNAL_LIGHTS.LHTurnSignalSts = 0x1("ON") for 1s NBC::[BH].EXTERNAL_LIGHTS.RHTurnSignalSts = 0x1("ON") for 1s NBC switch ON deterrence led for 1s and then with frequency 1 Hz duty-cycle 8% NBC powers MUW (master and slave) sensors and MUW initialize correctly (see "MUW" sheet) NBC verify MUW and siren status - see "schedules" sheet for details on NBC-ASU communication NBC leads ASU to "overseeing" status NBC::[LIN 1].Ins_Disins.InsDisinsASU=0x0(''Insertion'') NBC::[LIN 1].Ins_Disins.CodeInsDisinsASU=[random number != 0] NBC::[LIN 1].Ins_Disins.CycleNumber=11 (-->ASU number of cycle in case of wire-cutting) NBC::[LIN 1].Ins_Disins.LevelBeepASU=0x1("High") NBC::[LIN 1].Ins_Disins.InsToneTypeASU=0x0(''Modulated Tone'') NBC::[LIN 1].Ins_Disins.InsSoundTypeASU=0x0(''Continuous Sound'') Since MUW and ASU are OK and doors are closed, no additional ASU beep are required - NBC does not send another InsDisin message on LIN ON LIN, only the "Sleep Armed" schedule is running Lock is successfull - all doors are locked After that, NBC drives again all networks to sleep and other LINs (except the one for alarm) to sleep. ON LIN, the "Sleep Armed" schedule stay active indefinetely in order to allow NBC and ASU to exchange Heart-beat information
ON | 49 | FB.AF.SLEEP.TC145 |  |  | NETHERLANDS | [7 empty] | Manual |  | Key OFF Alarm armed NBC::[C1].STATUS_B_CAN.TheftAlarmStatus=0x2("VTA_ARM") Deterring LED blinking with frequency 1Hz, duty-cycle 8% MUW powered ON ON LIN, the schedule "Sleep Armed" is running All doors closed and locked Hazard OFF [BH].EXTERNAL_LIGHTS.LHTurnSignalSts=0x0("OFF") [BH].EXTERNAL_LIGHTS.RHTurnSignalSts=0x0("OFF") [C2].STATUS_C-LCU.Left_TI_Feedback=0x0("OFF") [C2].STATUS_C-LCU.Right_TI_Feedback=0x0("OFF") EOL: "AlarmSystem"(Byte:64;Bit:0)=0x1("Present") "Siren"(Byte:65;Bit:0)=0x1("Present") "Side driver"(Byte 58;Bit 4)=0x0("left") "Country Code"(Byte 64;Bit 4-7)=0x4("Holland") | 1. wait until BH/C1/C2/C3 networks go to sleep (eventually open and close door to deactivate active loads on network) 2. wait until SBMT goes OFF | 1. NBC drives again all networks to sleep and other LINs (except the one for alarm) to sleep. ON LIN, the "Sleep Armed" schedule stay active indefinetely in order to allow NBC and ASU to exchange Heart-beat information
ON | 49 | FB.AF.SLEEP.TC180 |  |  | NETHERLANDS | [7 empty] | Manual |  | Sleep Alarm armed Deterring LED blinking with frequency 1Hz, duty-cycle 8% MUW powered ON ON LIN, the schedule "Sleep Armed" is running All doors closed and locked EOL: "AlarmSystem"(Byte:64;Bit:0)=0x1("Present") "Siren"(Byte:65;Bit:0)=0x1("Present") "Side driver"(Byte 58;Bit 4)=0x0("left") "Country Code"(Byte 64;Bit 4-7)=0x4("Holland") | Lock by B button on FOB NPE::[C1].RFHUB1.RFFuncReq = 0x11(BUTTON_B_xxx_Pressure) | NBC wakes up all the networks Alarm stay inserted NBC::[C1].STATUS_B_CAN.TheftAlarmStatus=0x2("VTA_ARM") NBC does not command the siren beep - alarm is already armed and due to Holland Market Turn indicator lights blink for 1s NBC::[BH].EXTERNAL_LIGHTS.LHTurnSignalSts = 0x1("ON") for 1s NBC::[BH].EXTERNAL_LIGHTS.RHTurnSignalSts = 0x1("ON") for 1s NBC switch ON deterrence led for 1s and then with frequency 1 Hz duty-cycle 8% ON LIN, only the "Sleep Armed" schedule is running After that, NBC drives again all networks to sleep and other LINs (except the one for alarm) to sleep. ON LIN, the "Sleep Armed" schedule stay active indefinetely in order to allow NBC and ASU to exchange Heart-beat information
ON | 49 | FB.AF.SLEEP.TC146 |  |  | NETHERLANDS | [7 empty] | Manual |  | Sleep Alarm armed Deterring LED blinking with frequency 1Hz, duty-cycle 8% MUW powered ON ON LIN, the schedule "Sleep Armed" is running All doors closed and locked EOL: "AlarmSystem"(Byte:64;Bit:0)=0x1("Present") "Siren"(Byte:65;Bit:0)=0x1("Present") "Side driver"(Byte 58;Bit 4)=0x0("left") "Country Code"(Byte 64;Bit 4-7)=0x4("Holland") | Unlock by FOB (short/long press on A button) or by PassiveEntry NPE::[C1].RFHUB1.RFFuncReq = 0x10(BUTTON A_xxx_Pressure) | NBC wakes up all the networks and disarm the alarm: NBC::[C1].STATUS_B_CAN.TheftAlarmStatus=0x0("VTA_DISARM") Meanwhile, NBC commands 2 siren beeps 0.5s ON and 0.5s OFF NBC::[LIN 1].Ins_Disins.BeepASU=0x0(''Yes'') NBC::[LIN 1].Ins_Disins.TimeBeepASU=0x1('0,5 seconds'') NBC::[LIN 1].Ins_Disins.NumberBeepASU=0x0(''2 Beep'') NBC::[LIN 1].Ins_Disins.LevelBeepASU=0x0(''Low'') Blinkers flash twice (0.5s ON 0.5s OFF) NBC::[BH].EXTERNAL_LIGHTS.LHTurnSignalSts = [goes 0x1("ON") for 0.5s then 0x0("OFF") for 0.5s twice] NBC::[BH].EXTERNAL_LIGHTS.RHTurnSignalSts = [goes 0x1("ON") for 0.5s then 0x0("OFF") for 0.5s twice] NBC switch OFF deterrence led After that, NBC drives again all networks to sleep and all LIN to sleep - no communication between ASU and NBC
| 49 | [11 empty] | HIL | Inizio Log | NI[acquire_start]="FB.AF.SLEEP.TC142-143-144-145-180-146.blf"
| 49 | [11 empty] | HIL | INIT: transizione KeyON to keyOFF | INIT[keyOFF]
| 49 | [11 empty] | HIL | apri e chiudi porta guida per accelerare lo sleep
| 49 | [11 empty] | HIL | non sapendo se è GDX o GSX apro sia porta DX che SX |  | action_open_driver_door_GSX_from_internal_handle()
| 49 | [11 empty] | HIL |  |  |  | CAN[NBC.C1.STATUS_DOORS.STS_DRS_DriverDoorSts]=Open
| 49 | [11 empty] | HIL |  |  | WAIT[2000]
| 49 | [11 empty] | HIL |  |  | action_close_driver_door_GSX()
| 49 | [11 empty] | HIL |  |  |  | CAN[NBC.C1.STATUS_DOORS.STS_DRS_DriverDoorSts]=close
| 49 | [11 empty] | HIL | attendi un minuto che la rete sia andata in sleep |  | WAIT[60000]
| 49 | [11 empty] | HIL | Verify that all CANs are in sleep status |  |  | verify_all_CANs_sleep()
| 49 | [11 empty] | HIL | Verify that all LINs are in sleep status |  |  | verify_ALL_LINs_sleep()
| 49 | [11 empty] | HIL | ACTION: sblocco da telecomando |  | action_FOB_press_A_button_short()
| 49 | [11 empty] | HIL |  |  | WAIT[1000]
| 49 | [11 empty] | HIL | Verify that all networks wakes up |  |  | verify_all_CANs_awake()
| 49 | [11 empty] | HIL | Verify that LIN wakes up (except for alarm and NVD) |  |  | verify_LIN_NBC_1_3_4_5_6_8_awake()
| 49 | [11 empty] | HIL | Allarme disarmato |  |  | CAN[NBC.C1.STATUS_B_CAN.TheftAlarmStatus]=VTA_DISARM
| 49 | [11 empty] | HIL | MUW disalimentato |  |  | NI[MUW_PowerLine]=MUW_Not_Supplied
| 49 | [11 empty] | HIL | all doors closed and unlocked |  |  | verify_doors_all_close_and_unlocked()
| 49 | [11 empty] | HIL | attendi un minuto che la rete sia andata in sleep |  | WAIT[60000]
| 49 | [11 empty] | HIL | Verify that all CANs are in sleep status |  |  | verify_all_CANs_sleep()
| 49 | [11 empty] | HIL | Verify that all LINs are in sleep status |  |  | verify_ALL_LINs_sleep()
| 49 | [11 empty] | HIL | Lock by a short press on B button on FOB |  | action_FOB_press_B_button_short()
| 49 | [11 empty] | HIL |  |  | WAIT[1000]
| 49 | [11 empty] | HIL | Verify that all networks wakes up |  |  | verify_all_CANs_awake()
| 49 | [11 empty] | HIL | Verify that LIN wakes up |  |  | verify_LIN_NBC_1_3_4_5_6_8_awake()
| 49 | [11 empty] | HIL | The alarm gets armed |  |  | CAN[NBC.C1.STATUS_B_CAN.TheftAlarmStatus]=VTA_ARM
| 49 | [11 empty] | HIL | MUW alimentato |  |  | NI[MUW_PowerLine]=MUW_Supplied
| 49 | [11 empty] | HIL | Verifica che tutte le porte siano bloccate |  |  | verify_doors_all_close_and_locked()
| 49 | [11 empty] | HIL | attendi un minuto che la rete sia andata in sleep |  | WAIT[60000]
| 49 | [11 empty] | HIL | Verify that all CANs are in sleep status |  |  | verify_all_CANs_sleep()
| 49 | [11 empty] | HIL | Verify that all LINs are in sleep status-except for alarm |  |  | verify_only_LIN_alarm_awake()
| 49 | [11 empty] | HIL |  |  | action_FOB_press_B_button_short()
| 49 | [11 empty] | HIL |  |  | WAIT[1000]
| 49 | [11 empty] | HIL | Verify that all networks wakes up |  |  | verify_all_CANs_awake()
| 49 | [11 empty] | HIL | Verify that LIN wakes up |  |  | verify_LIN_NBC_1_3_4_5_6_8_awake()
| 49 | [11 empty] | HIL | Verify that LIN alarm is still awake |  |  | verify_LIN_alarm_awake()
| 49 | [11 empty] | HIL | The alarm still armed |  |  | CAN[NBC.C1.STATUS_B_CAN.TheftAlarmStatus]=VTA_ARM
| 49 | [11 empty] | HIL | MUW still supplied |  |  | NI[MUW_PowerLine]=MUW_Supplied
| 49 | [11 empty] | HIL | attendi un minuto che la rete sia andata in sleep |  | WAIT[60000]
| 49 | [11 empty] | HIL | verify all CANs networks are now in sleep mode |  |  | verify_all_CANs_sleep()
| 49 | [11 empty] | HIL | Verify that only LIN alarm is still awake |  |  | verify_only_LIN_alarm_awake()
| 49 | [11 empty] | HIL | ACTION: sblocco da telecomando |  | action_FOB_press_A_button_short()
| 49 | [11 empty] | HIL |  |  | WAIT[1000]
| 49 | [11 empty] | HIL | Verify that all networks wakes up |  |  | verify_all_CANs_awake()
| 49 | [11 empty] | HIL | Verify that LIN wakes up |  |  | verify_LIN_NBC_1_3_4_5_6_8_awake()
| 49 | [11 empty] | HIL |  |  |  | verify_LIN_alarm_sleep()
| 49 | [11 empty] | HIL | Allarme disarmato |  |  | CAN[NBC.C1.STATUS_B_CAN.TheftAlarmStatus]=VTA_DISARM
| 49 | [11 empty] | HIL | MUW disalimentato |  |  | NI[MUW_PowerLine]=MUW_Not_Supplied
| 49 | [11 empty] | HIL | RESET: keyON |  | action_NVO_press_EngineStart_button_short()
| 49 | [11 empty] | HIL | RESET: check del KeyON |  |  | verify_keyON()
| 49 | [11 empty] | HIL | Fine Log | NI[acquire_stop]="FB.AF.SLEEP.TC142-143-144-145-180-146.blf" //3000
| 49 | [11 empty] | HIL
ON | 55 | FB.AF.SLEEP.TC148 |  |  | NETHERLANDS | [7 empty] | Manual |  | Sleep Alarm armed Deterring LED blinking with frequency 1Hz, duty-cycle 8% MUW powered ON ON LIN, the schedule "Sleep Armed" is running All doors closed and locked EOL: "AlarmSystem"(Byte:64;Bit:0)=0x1("Present") "Siren"(Byte:65;Bit:0)=0x1("Present") "Side driver"(Byte 58;Bit 4)=0x0("left") "Country Code"(Byte 64;Bit 4-7)=0x4("Holland") | Simulate a short alarm trigger: 1. Open driver door NBC::[C1].STATUS_DOORS.STS_DRS_DriverDoorSts=0x3("Open") 2. Within 26s close it NBC::[C1].STATUS_DOORS.STS_DRS_DriverDoorSts=0x1("close") | NBC wakes up all the networks, in order to activate the alarm: NBC starts an alarm cycle, that is composed of 26s of active playing and 6s pause. NBC::[C1].STATUS_B_CAN.TheftAlarmStatus = 0x4 (VTA_LGT_HORN) At the detection of the alarm trigger: - NBC drives the TurnIndicators for the alarm cycle: blinkers flash for 26 s at 2 Hz 50%. NBC::[BH].EXTERNAL_LIGHTS.LHTurnSignalSts = 0x1("ON")/0x0("OFF") @2Hz, 50% duty cycle NBC::[BH].EXTERNAL_LIGHTS.RHTurnSignalSts = 0x1("ON")/0x0("OFF") @2Hz, 50% duty cycle - NBC activates ASU: NBC::[LIN 1].ActDisactCycleASU=0x0("Active") NBC::[LIN 1].CodeActDisactCycleASU=[random code != 0] NBC::[LIN 1].ActCycleSoundTypeASU=0x0("Continuos") NBC::[LIN 1].Command_ASU.ActCycleToneTypeASU=0x1("Modulated") ASU activates a continuous and modulated tone (114 DBA, 2 Hz) [higher intensity in Holland wrt to rest of the world] After 26s: - NBC turn OFF TurnIndicators NBC::[BH].EXTERNAL_LIGHTS.LHTurnSignalSts=0x0("OFF") NBC::[BH].EXTERNAL_LIGHTS.RHTurnSignalSts=0x0("OFF") - NBC stops ASU alarm cycle: NBC::[LIN 1].ActDisactCycleASU=0x1("Disactive") NBC::[LIN 1].CodeActDisactCycleASU=[same value used for activation] After 6s pause, NBC goes back to "Surveillance" state, since the alarm cause is not present anymore NBC::[C1].STATUS_B_CAN.TheftAlarmStatus=0x2("VTA_ARM") Finally NBC drives again all networks to sleep and other LINs (except the one for alarm) to sleep. ON LIN, the "Sleep Armed" schedule stay active indefinetely in order to allow NBC and ASU to exchange Heart-beat information
| 55 | [11 empty] | HIL | Inizio Log | NI[acquire_start]="FB.AF.SLEEP.TC148.blf"
| 55 | [11 empty] | HIL | INIT: transizione KeyON to keyOFF | INIT[Sleep_Armed]
| 55 | [11 empty] | HIL | Apri porta guida |  | action_open_driver_door_GSX_from_internal_handle()
| 55 | [11 empty] | HIL | Attendere 2s |  | WAIT[2000]
| 55 | [11 empty] | HIL | Chiudi porta guida |  | action_close_driver_door_GSX()
| 55 | [11 empty] | HIL | Verificare che il sistema sia ancora armato |  |  | CAN[NBC.C1.STATUS_B_CAN.TheftAlarmStatus]=VTA_ARM
| 55 | [11 empty] | HIL | Verificare che il MUW sia ancora alimentato |  |  | NI[MUW_PowerLine]=MUW_Supplied
| 55 | [11 empty] | HIL | Attendere la fine del ciclo di allarme (t > 32s+6s) |  | WAIT[40000]
| 55 | [11 empty] | HIL | Verificare che il sistema sia ancora armato |  |  | CAN[NBC.C1.STATUS_B_CAN.TheftAlarmStatus]=VTA_ARM
| 55 | [11 empty] | HIL | Verificare che il MUW sia ancora alimentato |  |  | NI[MUW_PowerLine]=MUW_Supplied
| 55 | [11 empty] | HIL | attendi un minuto che la rete sia andata in sleep |  | WAIT[60000]
| 55 | [11 empty] | HIL | verify all CANs networks are now in sleep mode |  |  | verify_all_CANs_sleep()
| 55 | [11 empty] | HIL | Verify that only LIN alarm is still awake |  |  | verify_only_LIN_alarm_awake()
| 55 | [11 empty] | HIL | Sblocco vettura |  | action_FOB_press_A_button_short()
| 55 | [11 empty] | HIL | Verificare che il sistema sia disarmato |  |  | CAN[NBC.C1.STATUS_B_CAN.TheftAlarmStatus]=VTA_DISARM
| 55 | [11 empty] | HIL | Verificare che il MUW non sia più alimentato |  |  | NI[MUW_PowerLine]=MUW_Not_Supplied
| 55 | [11 empty] | HIL | Eseguire un keyON |  | action_NVO_press_EngineStart_button_short()
| 55 | [11 empty] | HIL | Verifica di keyON |  |  | verify_keyON()
| 55 | [11 empty] | HIL | Sistema d'allarme sempre disarmato |  |  | CAN[NBC.C1.STATUS_B_CAN.TheftAlarmStatus]=VTA_DISARM
| 55 | [11 empty] | HIL | Verificare che il MUW non sia più alimentato |  |  | NI[MUW_PowerLine]=MUW_Not_Supplied
| 55 | [11 empty] | HIL | NBC segnala l'intrusione da apertura porta |  |  | CAN[NBC.BH.STATUS_B_CAN.NBC_VPS2.VPSDoorsAlarmCauseCntrl]=Active
| 55 | [11 empty] | HIL | .. |  |  | CAN[NBC.BH.STATUS_B_CAN.NBC_VPS2.VPSTrunkAlarmCauseCntrl]=Not_Active
| 55 | [11 empty] | HIL | .. |  |  | CAN[NBC.BH.STATUS_B_CAN.NBC_VPS2.VPSDoorsAlarmCauseCntrl]=Not_Active
| 55 | [11 empty] | HIL | .. |  |  | CAN[NBC.BH.STATUS_B_CAN.NBC_VPS2.VPSUSAlarmCauseCntrl]=Not_Active
| 55 | [11 empty] | HIL | .. |  |  | CAN[NBC.BH.STATUS_B_CAN.NBC_VPS2.VPSAIAlarmCauseCntrl]=Not_Active
| 55 | [11 empty] | HIL | .. |  |  | CAN[NBC.BH.STATUS_B_CAN.NBC_VPS2.VPSElectricalAlarmCauseCntr]=Not_Active
| 55 | [11 empty] | HIL | Reset (placeholder) |  | WAIT[0]
| 55 | [11 empty] | HIL | Fine Log | NI[acquire_stop]="FB.AF.SLEEP.TC148.blf" //3000
| 55 | [11 empty] | HIL
ON | 56 | FB.AF.SLEEP.TC149 |  |  | NETHERLANDS | [7 empty] | Manual |  | Sleep Alarm armed Deterring LED blinking with frequency 1Hz, duty-cycle 8% MUW powered ON ON LIN, the schedule "Sleep Armed" is running All doors closed and locked EOL: "AlarmSystem"(Byte:64;Bit:0)=0x1("Present") "Siren"(Byte:65;Bit:0)=0x1("Present") "Side driver"(Byte 58;Bit 4)=0x0("left") "Country Code"(Byte 64;Bit 4-7)=0x4("Holland") | Simulate a short alarm trigger: 1. Open passenger door NBC::[C1].STATUS_DOORS.STS_DRS_PsngrDoorSts=0x3("Open") 2. Within 26s close it NBC::[C1].STATUS_DOORS.STS_DRS_PsngrDoorSts=0x1("close") | NBC wakes up all the networks, in order to activate the alarm: NBC starts an alarm cycle, that is composed of 26s of active playing and 6s pause. NBC::[C1].STATUS_B_CAN.TheftAlarmStatus = 0x4 (VTA_LGT_HORN) At the detection of the alarm trigger: - NBC drives the TurnIndicators for the alarm cycle: blinkers flash for 26 s at 2 Hz 50%. NBC::[BH].EXTERNAL_LIGHTS.LHTurnSignalSts = 0x1("ON")/0x0("OFF") @2Hz, 50% duty cycle NBC::[BH].EXTERNAL_LIGHTS.RHTurnSignalSts = 0x1("ON")/0x0("OFF") @2Hz, 50% duty cycle - NBC activates ASU: NBC::[LIN 1].ActDisactCycleASU=0x0("Active") NBC::[LIN 1].CodeActDisactCycleASU=[random code != 0] NBC::[LIN 1].ActCycleSoundTypeASU=0x0("Continuos") NBC::[LIN 1].Command_ASU.ActCycleToneTypeASU=0x1("Modulated") ASU activates a continuous and modulated tone (114 DBA, 2 Hz) [higher intensity in Holland wrt to rest of the world] After 26s: - NBC turn OFF TurnIndicators NBC::[BH].EXTERNAL_LIGHTS.LHTurnSignalSts=0x0("OFF") NBC::[BH].EXTERNAL_LIGHTS.RHTurnSignalSts=0x0("OFF") - NBC stops ASU alarm cycle: NBC::[LIN 1].ActDisactCycleASU=0x1("Disactive") NBC::[LIN 1].CodeActDisactCycleASU=[same value used for activation] After 6s pause, NBC goes back to "Surveillance" state, since the alarm cause is not present anymore NBC::[C1].STATUS_B_CAN.TheftAlarmStatus=0x2("VTA_ARM") Finally NBC drives again all networks to sleep and other LINs (except the one for alarm) to sleep. ON LIN, the "Sleep Armed" schedule stay active indefinetely in order to allow NBC and ASU to exchange Heart-beat information
| 56 | [11 empty] | HIL | Inizio Log | NI[acquire_start]="FB.AF.SLEEP.TC149.blf"
| 56 | [11 empty] | HIL | INIT: transizione KeyON to keyOFF | INIT[Sleep_Armed]
| 56 | [11 empty] | HIL | Apri porta guida |  | action_open_passenger_door_GSX_from_internal_handle()
| 56 | [11 empty] | HIL | Attendere 2s |  | WAIT[2000]
| 56 | [11 empty] | HIL | Chiudi porta guida |  | action_close_passenger_door_GSX()
| 56 | [11 empty] | HIL | Verify that all networks wakes up |  |  | verify_all_CANs_awake()
| 56 | [11 empty] | HIL | Verify that LIN wakes up |  |  | verify_LIN_NBC_1_3_4_5_6_8_awake()
| 56 | [11 empty] | HIL | Verify that LIN Alarm is still awake |  |  | verify_LIN_alarm_awake()
| 56 | [11 empty] | HIL | Verificare che il sistema sia ancora armato |  |  | CAN[NBC.C1.STATUS_B_CAN.TheftAlarmStatus]=VTA_ARM
| 56 | [11 empty] | HIL | Verificare che il MUW sia ancora alimentato |  |  | NI[MUW_PowerLine]=MUW_Supplied
| 56 | [11 empty] | HIL | Attendere la fine del ciclo di allarme (t > 32s+6s) |  | WAIT[40000]
| 56 | [11 empty] | HIL | Verificare che il sistema sia ancora armato |  |  | CAN[NBC.C1.STATUS_B_CAN.TheftAlarmStatus]=VTA_ARM
| 56 | [11 empty] | HIL | Verificare che il MUW sia ancora alimentato |  |  | NI[MUW_PowerLine]=MUW_Supplied
| 56 | [11 empty] | HIL | //attendi un minuto che la rete sia andata in sleep |  | WAIT[60000]
| 56 | [11 empty] | HIL | verify all CANs networks are now in sleep mode |  |  | verify_all_CANs_sleep()
| 56 | [11 empty] | HIL | Verify that only LIN alarm is still awake |  |  | verify_only_LIN_alarm_awake()
| 56 | [11 empty] | HIL | Sblocco vettura |  | action_FOB_press_A_button_short()
| 56 | [11 empty] | HIL | Verificare che il sistema sia disarmato |  |  | CAN[NBC.C1.STATUS_B_CAN.TheftAlarmStatus]=VTA_DISARM
| 56 | [11 empty] | HIL | Verificare che il MUW non sia più alimentato |  |  | NI[MUW_PowerLine]=MUW_Not_Supplied
| 56 | [11 empty] | HIL | Eseguire un keyON |  | action_NVO_press_EngineStart_button_short()
| 56 | [11 empty] | HIL | Verifica di keyON |  |  | verify_keyON()
| 56 | [11 empty] | HIL | Sistema d'allarme sempre disarmato |  |  | CAN[NBC.C1.STATUS_B_CAN.TheftAlarmStatus]=VTA_DISARM
| 56 | [11 empty] | HIL | Verificare che il MUW non sia più alimentato |  |  | NI[MUW_PowerLine]=MUW_Not_Supplied
| 56 | [11 empty] | HIL | NBC segnala l'intrusione da apertura porta |  |  | CAN[NBC.BH.STATUS_B_CAN.NBC_VPS2.VPSDoorsAlarmCauseCntrl]=Active
| 56 | [11 empty] | HIL | .. |  |  | CAN[NBC.BH.STATUS_B_CAN.NBC_VPS2.VPSTrunkAlarmCauseCntrl]=Not_Active
| 56 | [11 empty] | HIL | .. |  |  | CAN[NBC.BH.STATUS_B_CAN.NBC_VPS2.VPSDoorsAlarmCauseCntrl]=Not_Active
| 56 | [11 empty] | HIL | .. |  |  | CAN[NBC.BH.STATUS_B_CAN.NBC_VPS2.VPSUSAlarmCauseCntrl]=Not_Active
| 56 | [11 empty] | HIL | .. |  |  | CAN[NBC.BH.STATUS_B_CAN.NBC_VPS2.VPSAIAlarmCauseCntrl]=Not_Active
| 56 | [11 empty] | HIL | .. |  |  | CAN[NBC.BH.STATUS_B_CAN.NBC_VPS2.VPSElectricalAlarmCauseCntr]=Not_Active
| 56 | [11 empty] | HIL | Reset (placeholder) |  | WAIT[0]
| 56 | [11 empty] | HIL | Fine Log | NI[acquire_stop]="FB.AF.SLEEP.TC149.blf" //3000
| 56 | [11 empty] | HIL
ON | 57 | FB.AF.SLEEP.TC063 |  |  | NETHERLANDS | [7 empty] | Manual |  | Sleep Alarm armed Deterring LED blinking with frequency 1Hz, duty-cycle 8% MUW powered ON ON LIN, the schedule "Sleep Armed" is running All doors closed and locked EOL: "AlarmSystem"(Byte:64;Bit:0)=0x1("Present") "Siren"(Byte:65;Bit:0)=0x1("Present") "Side driver"(Byte 58;Bit 4)=0x0("left") "Country Code"(Byte 64;Bit 4-7)=0x4("Holland") | Simulate a short alarm trigger: 1. Open rear left door NBC::[C1].STATUS_DOORS.STS_DRS_RearLeftDoorSts=0x3("Open") 2. Within 26s close it NBC::[C1].STATUS_DOORS.STS_DRS_RearLeftDoorSts=0x1("close") | NBC wakes up all the networks, in order to activate the alarm: NBC starts an alarm cycle, that is composed of 26s of active playing and 6s pause. NBC::[C1].STATUS_B_CAN.TheftAlarmStatus = 0x4 (VTA_LGT_HORN) At the detection of the alarm trigger: - NBC drives the TurnIndicators for the alarm cycle: blinkers flash for 26 s at 2 Hz 50%. NBC::[BH].EXTERNAL_LIGHTS.LHTurnSignalSts = 0x1("ON")/0x0("OFF") @2Hz, 50% duty cycle NBC::[BH].EXTERNAL_LIGHTS.RHTurnSignalSts = 0x1("ON")/0x0("OFF") @2Hz, 50% duty cycle - NBC activates ASU: NBC::[LIN 1].ActDisactCycleASU=0x0("Active") NBC::[LIN 1].CodeActDisactCycleASU=[random code != 0] NBC::[LIN 1].ActCycleSoundTypeASU=0x0("Continuos") NBC::[LIN 1].Command_ASU.ActCycleToneTypeASU=0x1("Modulated") ASU activates a continuous and modulated tone (114 DBA, 2 Hz) [higher intensity in Holland wrt to rest of the world] After 26s: - NBC turn OFF TurnIndicators NBC::[BH].EXTERNAL_LIGHTS.LHTurnSignalSts=0x0("OFF") NBC::[BH].EXTERNAL_LIGHTS.RHTurnSignalSts=0x0("OFF") - NBC stops ASU alarm cycle: NBC::[LIN 1].ActDisactCycleASU=0x1("Disactive") NBC::[LIN 1].CodeActDisactCycleASU=[same value used for activation] After 6s pause, NBC goes back to "Surveillance" state, since the alarm cause is not present anymore NBC::[C1].STATUS_B_CAN.TheftAlarmStatus=0x2("VTA_ARM") Finally NBC drives again all networks to sleep and other LINs (except the one for alarm) to sleep. ON LIN, the "Sleep Armed" schedule stay active indefinetely in order to allow NBC and ASU to exchange Heart-beat information
| 57 | [11 empty] | HIL | Inizio Log | NI[acquire_start]="FB.AF.SLEEP.TC063.blf"
| 57 | [11 empty] | HIL | INIT: transizione KeyON to keyOFF | INIT[Sleep_Armed]
| 57 | [11 empty] | HIL |  |  | action_open_rear_left_door_from_internal_handle()
| 57 | [11 empty] | HIL | Attendere 2s |  | WAIT[2000]
| 57 | [11 empty] | HIL |  |  | action_close_rear_left_door()
| 57 | [11 empty] | HIL | Verify that all networks wakes up |  |  | verify_all_CANs_awake()
| 57 | [11 empty] | HIL | Verify that LIN wakes up |  |  | verify_LIN_NBC_1_3_4_5_6_8_awake()
| 57 | [11 empty] | HIL | Verify that LIN Alarm is still awake |  |  | verify_LIN_alarm_awake()
| 57 | [11 empty] | HIL | Verificare che il sistema sia ancora armato |  |  | CAN[NBC.C1.STATUS_B_CAN.TheftAlarmStatus]=VTA_ARM
| 57 | [11 empty] | HIL | Verificare che il MUW sia ancora alimentato |  |  | NI[MUW_PowerLine]=MUW_Supplied
| 57 | [11 empty] | HIL | Attendere la fine del ciclo di allarme (t > 32s+6s) |  | WAIT[40000]
| 57 | [11 empty] | HIL | Verificare che il sistema sia ancora armato |  |  | CAN[NBC.C1.STATUS_B_CAN.TheftAlarmStatus]=VTA_ARM
| 57 | [11 empty] | HIL | Verificare che il MUW sia ancora alimentato |  |  | NI[MUW_PowerLine]=MUW_Supplied
| 57 | [11 empty] | HIL | Attendi un minuto che la rete sia andata in sleep |  | WAIT[60000]
| 57 | [11 empty] | HIL | verify all CANs networks are now in sleep mode |  |  | verify_all_CANs_sleep()
| 57 | [11 empty] | HIL | Verify that only LIN alarm is still awake |  |  | verify_only_LIN_alarm_awake()
| 57 | [11 empty] | HIL | Sblocco vettura |  | action_FOB_press_A_button_short()
| 57 | [11 empty] | HIL | Verificare che il sistema sia disarmato |  |  | CAN[NBC.C1.STATUS_B_CAN.TheftAlarmStatus]=VTA_DISARM
| 57 | [11 empty] | HIL | Verificare che il MUW non sia più alimentato |  |  | NI[MUW_PowerLine]=MUW_Not_Supplied
| 57 | [11 empty] | HIL | Eseguire un keyON |  | action_NVO_press_EngineStart_button_short()
| 57 | [11 empty] | HIL | Verifica di keyON |  |  | verify_keyON()
| 57 | [11 empty] | HIL | Sistema d'allarme sempre disarmato |  |  | CAN[NBC.C1.STATUS_B_CAN.TheftAlarmStatus]=VTA_DISARM
| 57 | [11 empty] | HIL | Verificare che il MUW non sia più alimentato |  |  | NI[MUW_PowerLine]=MUW_Not_Supplied
| 57 | [11 empty] | HIL | NBC segnala l'intrusione da apertura porta |  |  | CAN[NBC.BH.STATUS_B_CAN.NBC_VPS2.VPSDoorsAlarmCauseCntrl]=Active
| 57 | [11 empty] | HIL | .. |  |  | CAN[NBC.BH.STATUS_B_CAN.NBC_VPS2.VPSTrunkAlarmCauseCntrl]=Not_Active
| 57 | [11 empty] | HIL | .. |  |  | CAN[NBC.BH.STATUS_B_CAN.NBC_VPS2.VPSDoorsAlarmCauseCntrl]=Not_Active
| 57 | [11 empty] | HIL | .. |  |  | CAN[NBC.BH.STATUS_B_CAN.NBC_VPS2.VPSUSAlarmCauseCntrl]=Not_Active
| 57 | [11 empty] | HIL | .. |  |  | CAN[NBC.BH.STATUS_B_CAN.NBC_VPS2.VPSAIAlarmCauseCntrl]=Not_Active
| 57 | [11 empty] | HIL | .. |  |  | CAN[NBC.BH.STATUS_B_CAN.NBC_VPS2.VPSElectricalAlarmCauseCntr]=Not_Active
| 57 | [11 empty] | HIL | Reset (placeholder) |  | WAIT[0]
| 57 | [11 empty] | HIL | Fine Log | NI[acquire_stop]="FB.AF.SLEEP.TC064.blf" //3000
| 57 | [11 empty] | HIL
ON | 58 | FB.AF.SLEEP.TC064 |  |  | NETHERLANDS | [7 empty] | Manual |  | Sleep Alarm armed Deterring LED blinking with frequency 1Hz, duty-cycle 8% MUW powered ON ON LIN, the schedule "Sleep Armed" is running All doors closed and locked EOL: "AlarmSystem"(Byte:64;Bit:0)=0x1("Present") "Siren"(Byte:65;Bit:0)=0x1("Present") "Side driver"(Byte 58;Bit 4)=0x0("left") "Country Code"(Byte 64;Bit 4-7)=0x4("Holland") | Simulate a short alarm trigger: 1. Open rear right door NBC::[C1].STATUS_DOORS.STS_DRS_RearRightDoorSts=0x3("Open") 2. Within 26s close it NBC::[C1].STATUS_DOORS.STS_DRS_RearRightDoorSts=0x1("close") | NBC wakes up all the networks, in order to activate the alarm: NBC starts an alarm cycle, that is composed of 26s of active playing and 6s pause. NBC::[C1].STATUS_B_CAN.TheftAlarmStatus = 0x4 (VTA_LGT_HORN) At the detection of the alarm trigger: - NBC drives the TurnIndicators for the alarm cycle: blinkers flash for 26 s at 2 Hz 50%. NBC::[BH].EXTERNAL_LIGHTS.LHTurnSignalSts = 0x1("ON")/0x0("OFF") @2Hz, 50% duty cycle NBC::[BH].EXTERNAL_LIGHTS.RHTurnSignalSts = 0x1("ON")/0x0("OFF") @2Hz, 50% duty cycle - NBC activates ASU: NBC::[LIN 1].ActDisactCycleASU=0x0("Active") NBC::[LIN 1].CodeActDisactCycleASU=[random code != 0] NBC::[LIN 1].ActCycleSoundTypeASU=0x0("Continuos") NBC::[LIN 1].Command_ASU.ActCycleToneTypeASU=0x1("Modulated") ASU activates a continuous and modulated tone (114 DBA, 2 Hz) [higher intensity in Holland wrt to rest of the world] After 26s: - NBC turn OFF TurnIndicators NBC::[BH].EXTERNAL_LIGHTS.LHTurnSignalSts=0x0("OFF") NBC::[BH].EXTERNAL_LIGHTS.RHTurnSignalSts=0x0("OFF") - NBC stops ASU alarm cycle: NBC::[LIN 1].ActDisactCycleASU=0x1("Disactive") NBC::[LIN 1].CodeActDisactCycleASU=[same value used for activation] After 6s pause, NBC goes back to "Surveillance" state, since the alarm cause is not present anymore NBC::[C1].STATUS_B_CAN.TheftAlarmStatus=0x2("VTA_ARM") Finally NBC drives again all networks to sleep and other LINs (except the one for alarm) to sleep. ON LIN, the "Sleep Armed" schedule stay active indefinetely in order to allow NBC and ASU to exchange Heart-beat information
| 58 | [11 empty] | HIL | Inizio Log | NI[acquire_start]="FB.AF.SLEEP.TC064.blf"
| 58 | [11 empty] | HIL | INIT: transizione KeyON to keyOFF | INIT[Sleep_Armed]
| 58 | [11 empty] | HIL |  |  | action_open_rear_right_door_from_internal_handle()
| 58 | [11 empty] | HIL | Attendere 2s |  | WAIT[2000]
| 58 | [11 empty] | HIL |  |  | action_close_rear_right_door()
| 58 | [11 empty] | HIL | Verify that all networks wakes up |  |  | verify_all_CANs_awake()
| 58 | [11 empty] | HIL | Verify that LIN wakes up |  |  | verify_LIN_NBC_1_3_4_5_6_8_awake()
| 58 | [11 empty] | HIL | Verify that LIN Alarm is still awake |  |  | verify_LIN_alarm_awake()
| 58 | [11 empty] | HIL | Verificare che il sistema sia ancora armato |  |  | CAN[NBC.C1.STATUS_B_CAN.TheftAlarmStatus]=VTA_ARM
| 58 | [11 empty] | HIL | Verificare che il MUW sia ancora alimentato |  |  | NI[MUW_PowerLine]=MUW_Supplied
| 58 | [11 empty] | HIL | Attendere la fine del ciclo di allarme (t > 32s+6s) |  | WAIT[40000]
| 58 | [11 empty] | HIL | Verificare che il sistema sia ancora armato |  |  | CAN[NBC.C1.STATUS_B_CAN.TheftAlarmStatus]=VTA_ARM
| 58 | [11 empty] | HIL | Verificare che il MUW sia ancora alimentato |  |  | NI[MUW_PowerLine]=MUW_Supplied
| 58 | [11 empty] | HIL | Attendi un minuto che la rete sia andata in sleep |  | WAIT[60000]
| 58 | [11 empty] | HIL | verify all CANs networks are now in sleep mode |  |  | verify_all_CANs_sleep()
| 58 | [11 empty] | HIL | Verify that only LIN alarm is still awake |  |  | verify_only_LIN_alarm_awake()
| 58 | [11 empty] | HIL | Sblocco vettura |  | action_FOB_press_A_button_short()
| 58 | [11 empty] | HIL | Verificare che il sistema sia disarmato |  |  | CAN[NBC.C1.STATUS_B_CAN.TheftAlarmStatus]=VTA_DISARM
| 58 | [11 empty] | HIL | Verificare che il MUW non sia più alimentato |  |  | NI[MUW_PowerLine]=MUW_Not_Supplied
| 58 | [11 empty] | HIL | Eseguire un keyON |  | action_NVO_press_EngineStart_button_short()
| 58 | [11 empty] | HIL | Verifica di keyON |  |  | verify_keyON()
| 58 | [11 empty] | HIL | Sistema d'allarme sempre disarmato |  |  | CAN[NBC.C1.STATUS_B_CAN.TheftAlarmStatus]=VTA_DISARM
| 58 | [11 empty] | HIL | Verificare che il MUW non sia più alimentato |  |  | NI[MUW_PowerLine]=MUW_Not_Supplied
| 58 | [11 empty] | HIL | NBC segnala l'intrusione da apertura porta |  |  | CAN[NBC.BH.STATUS_B_CAN.NBC_VPS2.VPSDoorsAlarmCauseCntrl]=Active
| 58 | [11 empty] | HIL | .. |  |  | CAN[NBC.BH.STATUS_B_CAN.NBC_VPS2.VPSTrunkAlarmCauseCntrl]=Not_Active
| 58 | [11 empty] | HIL | .. |  |  | CAN[NBC.BH.STATUS_B_CAN.NBC_VPS2.VPSDoorsAlarmCauseCntrl]=Not_Active
| 58 | [11 empty] | HIL | .. |  |  | CAN[NBC.BH.STATUS_B_CAN.NBC_VPS2.VPSUSAlarmCauseCntrl]=Not_Active
| 58 | [11 empty] | HIL | .. |  |  | CAN[NBC.BH.STATUS_B_CAN.NBC_VPS2.VPSAIAlarmCauseCntrl]=Not_Active
| 58 | [11 empty] | HIL | .. |  |  | CAN[NBC.BH.STATUS_B_CAN.NBC_VPS2.VPSElectricalAlarmCauseCntr]=Not_Active
| 58 | [11 empty] | HIL | Reset (placeholder) |  | WAIT[0]
| 58 | [11 empty] | HIL | Fine Log | NI[acquire_stop]="FB.AF.SLEEP.TC064.blf" //3000
| 58 | [11 empty] | HIL
ON | 59 | FB.AF.SLEEP.TC150 |  |  | NETHERLANDS | [7 empty] | Manual |  | Sleep Alarm armed Deterring LED blinking with frequency 1Hz, duty-cycle 8% MUW powered ON ON LIN, the schedule "Sleep Armed" is running All doors closed and locked EOL: "AlarmSystem"(Byte:64;Bit:0)=0x1("Present") "Siren"(Byte:65;Bit:0)=0x1("Present") "Side driver"(Byte 58;Bit 4)=0x0("left") "Country Code"(Byte 64;Bit 4-7)=0x4("Holland") | Simulate a short alarm trigger: 1. Open trunk NBC::[C1].STATUS_B_CAN.TrunkSts=0x1("Open") 2. Within 26s close it NBC::[C1].STATUS_B_CAN.TrunkSts=0x0("Closed") | NBC wakes up all the networks, in order to activate the alarm: NBC starts an alarm cycle, that is composed of 26s of active playing and 6s pause. NBC::[C1].STATUS_B_CAN.TheftAlarmStatus = 0x4 (VTA_LGT_HORN) At the detection of the alarm trigger: - NBC drives the TurnIndicators for the alarm cycle: blinkers flash for 26 s at 2 Hz 50%. NBC::[BH].EXTERNAL_LIGHTS.LHTurnSignalSts = 0x1("ON")/0x0("OFF") @2Hz, 50% duty cycle NBC::[BH].EXTERNAL_LIGHTS.RHTurnSignalSts = 0x1("ON")/0x0("OFF") @2Hz, 50% duty cycle - NBC activates ASU: NBC::[LIN 1].ActDisactCycleASU=0x0("Active") NBC::[LIN 1].CodeActDisactCycleASU=[random code != 0] NBC::[LIN 1].ActCycleSoundTypeASU=0x0("Continuos") NBC::[LIN 1].Command_ASU.ActCycleToneTypeASU=0x1("Modulated") ASU activates a continuous and modulated tone (114 DBA, 2 Hz) [higher intensity in Holland wrt to rest of the world] After 26s: - NBC turn OFF TurnIndicators NBC::[BH].EXTERNAL_LIGHTS.LHTurnSignalSts=0x0("OFF") NBC::[BH].EXTERNAL_LIGHTS.RHTurnSignalSts=0x0("OFF") - NBC stops ASU alarm cycle: NBC::[LIN 1].ActDisactCycleASU=0x1("Disactive") NBC::[LIN 1].CodeActDisactCycleASU=[same value used for activation] After 6s pause, NBC goes back to "Surveillance" state, since the alarm cause is not present anymore NBC::[C1].STATUS_B_CAN.TheftAlarmStatus=0x2("VTA_ARM") Finally NBC drives again all networks to sleep and other LINs (except the one for alarm) to sleep. ON LIN, the "Sleep Armed" schedule stay active indefinetely in order to allow NBC and ASU to exchange Heart-beat information
| 59 | [11 empty] | HIL | Inizio Log | NI[acquire_start]="FB.AF.SLEEP.TC150.blf"
| 59 | [11 empty] | HIL | INIT: transizione KeyON to keyOFF | INIT[Sleep_Armed]
| 59 | [11 empty] | HIL |  |  | action_open_trunk()
| 59 | [11 empty] | HIL | Attendere 2s |  | WAIT[2000]
| 59 | [11 empty] | HIL |  |  | action_close_trunk()
| 59 | [11 empty] | HIL |  |  |  | verify_all_CANs_awake()
| 59 | [11 empty] | HIL |  |  |  | verify_LIN_NBC_1_3_4_5_6_8_awake()
| 59 | [11 empty] | HIL |  |  |  | verify_LIN_alarm_awake()
| 59 | [11 empty] | HIL | Verificare che il sistema sia ancora armato |  |  | CAN[NBC.C1.STATUS_B_CAN.TheftAlarmStatus]=VTA_ARM
| 59 | [11 empty] | HIL | Verificare che il MUW sia ancora alimentato |  |  | NI[MUW_PowerLine]=MUW_Supplied
| 59 | [11 empty] | HIL | Attendere la fine del ciclo di allarme (t > 32s+6s) |  | WAIT[40000]
| 59 | [11 empty] | HIL | Verificare che il sistema sia ancora armato |  |  | CAN[NBC.C1.STATUS_B_CAN.TheftAlarmStatus]=VTA_ARM
| 59 | [11 empty] | HIL | Verificare che il MUW sia ancora alimentato |  |  | NI[MUW_PowerLine]=MUW_Supplied
| 59 | [11 empty] | HIL | Attendi un minuto che la rete sia andata in sleep |  | WAIT[60000]
| 59 | [11 empty] | HIL | Controlla rete sia andata in sleep |  |  | verify_all_CANs_sleep()
| 59 | [11 empty] | HIL |  |  |  | verify_only_LIN_alarm_awake()
| 59 | [11 empty] | HIL | Sblocco vettura |  | action_FOB_press_A_button_short()
| 59 | [11 empty] | HIL | Verificare che il sistema sia disarmato |  |  | CAN[NBC.C1.STATUS_B_CAN.TheftAlarmStatus]=VTA_DISARM
| 59 | [11 empty] | HIL | Verificare che il MUW non sia più alimentato |  |  | NI[MUW_PowerLine]=MUW_Not_Supplied
| 59 | [11 empty] | HIL | Eseguire un keyON |  | action_NVO_press_EngineStart_button_short()
| 59 | [11 empty] | HIL | Verifica di keyON |  |  | verify_keyON()
| 59 | [11 empty] | HIL | Sistema d'allarme sempre disarmato |  |  | CAN[NBC.C1.STATUS_B_CAN.TheftAlarmStatus]=VTA_DISARM
| 59 | [11 empty] | HIL | Verificare che il MUW non sia più alimentato |  |  | NI[MUW_PowerLine]=MUW_Not_Supplied
| 59 | [11 empty] | HIL | NBC segnala l'intrusione da apertura porta |  |  | CAN[NBC.BH.STATUS_B_CAN.NBC_VPS2.VPSDoorsAlarmCauseCntrl]=Not_Active
| 59 | [11 empty] | HIL | .. |  |  | CAN[NBC.BH.STATUS_B_CAN.NBC_VPS2.VPSTrunkAlarmCauseCntrl]=Active
| 59 | [11 empty] | HIL | .. |  |  | CAN[NBC.BH.STATUS_B_CAN.NBC_VPS2.VPSDoorsAlarmCauseCntrl]=Not_Active
| 59 | [11 empty] | HIL | .. |  |  | CAN[NBC.BH.STATUS_B_CAN.NBC_VPS2.VPSUSAlarmCauseCntrl]=Not_Active
| 59 | [11 empty] | HIL | .. |  |  | CAN[NBC.BH.STATUS_B_CAN.NBC_VPS2.VPSAIAlarmCauseCntrl]=Not_Active
| 59 | [11 empty] | HIL | .. |  |  | CAN[NBC.BH.STATUS_B_CAN.NBC_VPS2.VPSElectricalAlarmCauseCntr]=Not_Active
| 59 | [11 empty] | HIL | Reset (placeholder) |  | WAIT[0]
| 59 | [11 empty] | HIL | Fine Log | NI[acquire_stop]="FB.AF.SLEEP.TC150.blf" //3000
| 59 | [11 empty] | HIL
ON | 60 | FB.AF.SLEEP.TC151 |  |  | NETHERLANDS | [7 empty] | Manual |  | Sleep Alarm armed Deterring LED blinking with frequency 1Hz, duty-cycle 8% MUW powered ON ON LIN, the schedule "Sleep Armed" is running All doors closed and locked EOL: "AlarmSystem"(Byte:64;Bit:0)=0x1("Present") "Siren"(Byte:65;Bit:0)=0x1("Present") "Side driver"(Byte 58;Bit 4)=0x0("left") "Country Code"(Byte 64;Bit 4-7)=0x4("Holland") "Sensors Type Selection"(Byte:65;Bits 5-7)=0x5("Dipole MUW master") "Ultrasonic or iperfrequency"(Byte:65,Bit:1)=0x0("absent") "Anti-inclination sensor"(Byte:65;Bit:2)=0x0("absent") | Simulate a short alarm trigger: 1. Open bonnet NBC::[C1].STATUS_B_CAN.EngineBonnetSts=0x1("Open") 2. Within 26s close it NBC::[C1].STATUS_B_CAN.EngineBonnetSts=0x0("Closed") | NBC wakes up all the networks, in order to activate the alarm: NBC starts an alarm cycle, that is composed of 26s of active playing and 6s pause. NBC::[C1].STATUS_B_CAN.TheftAlarmStatus = 0x4 (VTA_LGT_HORN) At the detection of the alarm trigger: - NBC drives the TurnIndicators for the alarm cycle: blinkers flash for 26 s at 2 Hz 50%. NBC::[BH].EXTERNAL_LIGHTS.LHTurnSignalSts = 0x1("ON")/0x0("OFF") @2Hz, 50% duty cycle NBC::[BH].EXTERNAL_LIGHTS.RHTurnSignalSts = 0x1("ON")/0x0("OFF") @2Hz, 50% duty cycle - NBC activates ASU: NBC::[LIN 1].ActDisactCycleASU=0x0("Active") NBC::[LIN 1].CodeActDisactCycleASU=[random code != 0] NBC::[LIN 1].ActCycleSoundTypeASU=0x0("Continuos") NBC::[LIN 1].Command_ASU.ActCycleToneTypeASU=0x1("Modulated") ASU activates a continuous and modulated tone (114 DBA, 2 Hz) [higher intensity in Holland wrt to rest of the world] After 26s: - NBC turn OFF TurnIndicators NBC::[BH].EXTERNAL_LIGHTS.LHTurnSignalSts=0x0("OFF") NBC::[BH].EXTERNAL_LIGHTS.RHTurnSignalSts=0x0("OFF") - NBC stops ASU alarm cycle: NBC::[LIN 1].ActDisactCycleASU=0x1("Disactive") NBC::[LIN 1].CodeActDisactCycleASU=[same value used for activation] After 6s pause, NBC goes back to "Surveillance" state, since the alarm cause is not present anymore NBC::[C1].STATUS_B_CAN.TheftAlarmStatus=0x2("VTA_ARM") Finally NBC drives again all networks to sleep and other LINs (except the one for alarm) to sleep. ON LIN, the "Sleep Armed" schedule stay active indefinetely in order to allow NBC and ASU to exchange Heart-beat information
| 60 | [11 empty] | HIL | Inizio Log | NI[acquire_start]="FB.AF.SLEEP.TC151.blf"
| 60 | [11 empty] | HIL | INIT: transizione KeyON to keyOFF | INIT[Sleep_Armed]
| 60 | [11 empty] | HIL |  |  | action_open_bonnet()
| 60 | [11 empty] | HIL | Attendere 2s |  | WAIT[2000]
| 60 | [11 empty] | HIL |  |  | action_close_bonnet()
| 60 | [11 empty] | HIL |  |  |  | verify_all_CANs_awake()
| 60 | [11 empty] | HIL |  |  |  | verify_LIN_NBC_1_3_4_5_6_8_awake()
| 60 | [11 empty] | HIL |  |  |  | verify_LIN_alarm_awake()
| 60 | [11 empty] | HIL | Verificare che il sistema sia ancora armato |  |  | CAN[NBC.C1.STATUS_B_CAN.TheftAlarmStatus]=VTA_ARM
| 60 | [11 empty] | HIL | Verificare che il MUW sia ancora alimentato |  |  | NI[MUW_PowerLine]=MUW_Supplied
| 60 | [11 empty] | HIL | Attendere la fine del ciclo di allarme (t > 32s+6s) |  | WAIT[40000]
| 60 | [11 empty] | HIL | Verificare che il sistema sia ancora armato |  |  | CAN[NBC.C1.STATUS_B_CAN.TheftAlarmStatus]=VTA_ARM
| 60 | [11 empty] | HIL | Verificare che il MUW sia ancora alimentato |  |  | NI[MUW_PowerLine]=MUW_Supplied
| 60 | [11 empty] | HIL | Attendi un minuto che la rete sia andata in sleep |  | WAIT[60000]
| 60 | [11 empty] | HIL |  |  |  | verify_all_CANs_sleep()
| 60 | [11 empty] | HIL |  |  |  | verify_only_LIN_alarm_awake()
| 60 | [11 empty] | HIL | Sblocco vettura |  | action_FOB_press_A_button_short()
| 60 | [11 empty] | HIL | Verificare che il sistema sia disarmato |  |  | CAN[NBC.C1.STATUS_B_CAN.TheftAlarmStatus]=VTA_DISARM
| 60 | [11 empty] | HIL | Verificare che il MUW non sia più alimentato |  |  | NI[MUW_PowerLine]=MUW_Not_Supplied
| 60 | [11 empty] | HIL | Eseguire un keyON |  | action_NVO_press_EngineStart_button_short()
| 60 | [11 empty] | HIL | Verifica di keyON |  |  | verify_keyON()
| 60 | [11 empty] | HIL | Sistema d'allarme sempre disarmato |  |  | CAN[NBC.C1.STATUS_B_CAN.TheftAlarmStatus]=VTA_DISARM
| 60 | [11 empty] | HIL | Verificare che il MUW non sia più alimentato |  |  | NI[MUW_PowerLine]=MUW_Not_Supplied
| 60 | [11 empty] | HIL | NBC segnala l'intrusione da apertura porta |  |  | CAN[NBC.BH.STATUS_B_CAN.NBC_VPS2.VPSDoorsAlarmCauseCntrl]=Not_Active
| 60 | [11 empty] | HIL | .. |  |  | CAN[NBC.BH.STATUS_B_CAN.NBC_VPS2.VPSTrunkAlarmCauseCntrl]=Not_Active
| 60 | [11 empty] | HIL | .. |  |  | CAN[NBC.BH.STATUS_B_CAN.NBC_VPS2.VPSBonnetAlarmCauseCntrl]=Active
| 60 | [11 empty] | HIL | .. |  |  | CAN[NBC.BH.STATUS_B_CAN.NBC_VPS2.VPSUSAlarmCauseCntrl]=Not_Active
| 60 | [11 empty] | HIL | .. |  |  | CAN[NBC.BH.STATUS_B_CAN.NBC_VPS2.VPSAIAlarmCauseCntrl]=Not_Active
| 60 | [11 empty] | HIL | .. |  |  | CAN[NBC.BH.STATUS_B_CAN.NBC_VPS2.VPSElectricalAlarmCauseCntr]=Not_Active
| 60 | [11 empty] | HIL | Reset (placeholder) |  | WAIT[0]
| 60 | [11 empty] | HIL | Fine Log | NI[acquire_stop]="FB.AF.SLEEP.TC151.blf" //3000
| 60 | [11 empty] | HIL
OFF |  | - |  |  | WORLD | [7 empty] | Manual | NO | Eseguire Proxi WORLD
| 0 | - | [10 empty] | HIL
OFF |  | FB.AF.SLEEP.TC158 |  |  | WORLD/USA/JPN/AUS | [7 empty] | Manual | NO | Key OFF Alarm not armed NBC::[C1].STATUS_B_CAN.TheftAlarmStatus=0x0("VTA_DISARM") All doors closed and unlocked ON LIN, no schedule is running Hazard OFF [BH].EXTERNAL_LIGHTS.LHTurnSignalSts=0x0("OFF") [BH].EXTERNAL_LIGHTS.RHTurnSignalSts=0x0("OFF") [C2].STATUS_C-LCU.Left_TI_Feedback=0x0("OFF") [C2].STATUS_C-LCU.Right_TI_Feedback=0x0("OFF") NBC programmed EOL: "AlarmSystem"(Byte:64;Bit:0)=0x1("Present") "Siren"(Byte:65;Bit:0)=0x1("Present") "Country Code"(Byte 64;Bit 4-7)=0x5("World/USA/JPN") | 1. wait until BH/C1/C2/C3 networks go to sleep (eventually open and close door to deactivate active loads on network) 2. wait until SBMT goes OFF | During the all the test NBC does not activate alarm and does not start communicate to ASU on LIN
OFF |  | FB.AF.SLEEP.TC159 |  |  | WORLD/USA/JPN/AUS | [7 empty] | Manual | NO | Sleep Alarm not armed All doors closed and unlocked ON LIN, no schedule is running Hazard OFF NBC programmed EOL: "AlarmSystem"(Byte:64;Bit:0)=0x1("Present") "Siren"(Byte:65;Bit:0)=0x1("Present") "Country Code"(Byte 64;Bit 4-7)=0x5("World/USA/JPN") | Unlock by FOB (short/long press on A button) or by PassiveEntry NPE::[C1].RFHUB1.RFFuncReq = 0x10(BUTTON A_xxx_Pressure) | NBC wakes up all the networks and does not insert the alarm: NBC::[C1].STATUS_B_CAN.TheftAlarmStatus=0x0("VTA_DISARM") Meanwhile, NBC commands 2 siren beeps 0.5s ON and 0.5s OFF NBC::[LIN 1].Ins_Disins.BeepASU=0x0(''Yes'') NBC::[LIN 1].Ins_Disins.TimeBeepASU=0x1('0,5 seconds'') NBC::[LIN 1].Ins_Disins.NumberBeepASU=0x0(''2 Beep'') NBC::[LIN 1].Ins_Disins.LevelBeepASU=0x0(''Low'') Blinkers flash twice (0.5s ON 0.5s OFF) NBC::[BH].EXTERNAL_LIGHTS.LHTurnSignalSts = [goes 0x1("ON") for 0.5s then 0x0("OFF") for 0.5s twice] NBC::[BH].EXTERNAL_LIGHTS.RHTurnSignalSts = [goes 0x1("ON") for 0.5s then 0x0("OFF") for 0.5s twice] NBC keeps deterrence led OFF After that, NBC drives again all networks to sleep and all LIN to sleep - no communication between ASU and NBC
OFF |  | FB.AF.SLEEP.TC160 |  |  | WORLD/USA/JPN/AUS | [7 empty] | Manual | NO | Sleep Alarm not armed All doors closed and unlocked ON LIN, no schedule is running Hazard OFF NBC programmed EOL: "AlarmSystem"(Byte:64;Bit:0)=0x1("Present") "Siren"(Byte:65;Bit:0)=0x1("Present") "Country Code"(Byte 64;Bit 4-7)=0x5("World/USA/JPN") | Lock by B button on FOB NPE::[C1].RFHUB1.RFFuncReq = 0x11(BUTTON_B_xxx_Pressure) | NBC wakes up all the networks, in order to lock the car and arm the alarm NBC::[C1].STATUS_B_CAN.TheftAlarmStatus=0x2("VTA_ARM") Meanwhile, NBC commands siren beep for 1s NBC::[LIN 1].Ins_Disins.BeepASU=0x0(''Yes'') NBC::[LIN 1].Ins_Disins.TimeBeepASU=0x2("1 seconds") NBC::[LIN 1].Ins_Disins.NumberBeepASU=0x0(''1 Beep'') NBC::[LIN 1].Ins_Disins.LevelBeepASU=0x0(''Low'') Turn indicator lights blink for 1s NBC::[BH].EXTERNAL_LIGHTS.LHTurnSignalSts = 0x1("ON") for 1s NBC::[BH].EXTERNAL_LIGHTS.RHTurnSignalSts = 0x1("ON") for 1s NBC switch ON deterrence led for 1s and then with frequency 1 Hz duty-cycle 8% NBC powers MUW (master and slave) sensors and MUW initialize correctly (see "MUW" sheet) NBC verify MUW and siren status - see "schedules" sheet for details on NBC-ASU communication NBC leads ASU to "overseeing" status NBC::[LIN 1].Ins_Disins.InsDisinsASU=0x0(''Insertion'') NBC::[LIN 1].Ins_Disins.CodeInsDisinsASU=[random number != 0] NBC::[LIN 1].Ins_Disins.CycleNumber=3 (-->ASU number of cycle in case of wire-cutting) NBC::[LIN 1].Ins_Disins.LevelBeepASU=0x0("Low") NBC::[LIN 1].Ins_Disins.InsToneTypeASU=0x0(''Modulated Tone'') NBC::[LIN 1].Ins_Disins.InsSoundTypeASU=0x0(''Continuous Sound'') Since MUW and ASU are OK and doors are closed, no additional ASU beep are required - NBC does not send another InsDisin message on LIN ON LIN, only the "Sleep Armed" schedule is running Lock is successfull - all doors are locked After that, NBC drives again all networks to sleep and other LINs (except the one for alarm) to sleep. ON LIN, the "Sleep Armed" schedule stay active indefinetely in order to allow NBC and ASU to exchange Heart-beat information
OFF |  | FB.AF.SLEEP.TC161 |  |  | WORLD/USA/JPN/AUS | [7 empty] | Manual | NO | Key OFF Alarm armed NBC::[C1].STATUS_B_CAN.TheftAlarmStatus=0x2("VTA_ARM") Deterring LED blinking with frequency 1Hz, duty-cycle 8% MUW powered ON ON LIN, the schedule "Sleep Armed" is running All doors closed and locked Hazard OFF [BH].EXTERNAL_LIGHTS.LHTurnSignalSts=0x0("OFF") [BH].EXTERNAL_LIGHTS.RHTurnSignalSts=0x0("OFF") [C2].STATUS_C-LCU.Left_TI_Feedback=0x0("OFF") [C2].STATUS_C-LCU.Right_TI_Feedback=0x0("OFF") EOL: "AlarmSystem"(Byte:64;Bit:0)=0x1("Present") "Siren"(Byte:65;Bit:0)=0x1("Present") "Country Code"(Byte 64;Bit 4-7)=0x5("World/USA/JPN") | 1. wait until BH/C1/C2/C3 networks go to sleep (eventually open and close door to deactivate active loads on network) 2. wait until SBMT goes OFF | 1. NBC drives again all networks to sleep and other LINs (except the one for alarm) to sleep. ON LIN, the "Sleep Armed" schedule stay active indefinetely in order to allow NBC and ASU to exchange Heart-beat information
OFF |  | FB.AF.SLEEP.TC162 |  |  | WORLD/USA/JPN/AUS | [7 empty] | Manual | NO | Sleep Alarm armed Deterring LED blinking with frequency 1Hz, duty-cycle 8% MUW powered ON ON LIN, the schedule "Sleep Armed" is running All doors closed and locked EOL: "AlarmSystem"(Byte:64;Bit:0)=0x1("Present") "Siren"(Byte:65;Bit:0)=0x1("Present") "Country Code"(Byte 64;Bit 4-7)=0x5("World/USA/JPN") | Unlock by FOB (short/long press on A button) or by PassiveEntry NPE::[C1].RFHUB1.RFFuncReq = 0x10(BUTTON A_xxx_Pressure) | NBC wakes up all the networks and disarm the alarm: NBC::[C1].STATUS_B_CAN.TheftAlarmStatus=0x0("VTA_DISARM") Meanwhile, NBC commands 2 siren beeps 0.5s ON and 0.5s OFF NBC::[LIN 1].Ins_Disins.BeepASU=0x0(''Yes'') NBC::[LIN 1].Ins_Disins.TimeBeepASU=0x1('0,5 seconds'') NBC::[LIN 1].Ins_Disins.NumberBeepASU=0x0(''2 Beep'') NBC::[LIN 1].Ins_Disins.LevelBeepASU=0x0(''Low'') Blinkers flash twice (0.5s ON 0.5s OFF) NBC::[BH].EXTERNAL_LIGHTS.LHTurnSignalSts = [goes 0x1("ON") for 0.5s then 0x0("OFF") for 0.5s twice] NBC::[BH].EXTERNAL_LIGHTS.RHTurnSignalSts = [goes 0x1("ON") for 0.5s then 0x0("OFF") for 0.5s twice] NBC switch OFF deterrence led After that, NBC drives again all networks to sleep and all LIN to sleep - no communication between ASU and NBC
OFF |  | FB.AF.SLEEP.TC181 |  |  | WORLD/USA/JPN/AUS | [7 empty] | Manual | NO | Sleep Alarm armed Deterring LED blinking with frequency 1Hz, duty-cycle 8% MUW powered ON ON LIN, the schedule "Sleep Armed" is running All doors closed and locked EOL: "AlarmSystem"(Byte:64;Bit:0)=0x1("Present") "Siren"(Byte:65;Bit:0)=0x1("Present") "Country Code"(Byte 64;Bit 4-7)=0x5("World/USA/JPN") | Lock by B button on FOB NPE::[C1].RFHUB1.RFFuncReq = 0x11(BUTTON_B_xxx_Pressure) | NBC wakes up all the networks NBC does not command the siren beep - alarm is already armed Turn indicator lights blink for 1s NBC::[BH].EXTERNAL_LIGHTS.LHTurnSignalSts = 0x1("ON") for 1s NBC::[BH].EXTERNAL_LIGHTS.RHTurnSignalSts = 0x1("ON") for 1s NBC switch ON deterrence led for 1s and then with frequency 1 Hz duty-cycle 8% Alarm already inserted NBC::[C1].STATUS_B_CAN.TheftAlarmStatus=0x2("VTA_ARM") ON LIN, only the "Sleep Armed" schedule is running After that, NBC drives again all networks to sleep and other LINs (except the one for alarm) to sleep. ON LIN, the "Sleep Armed" schedule stay active indefinetely in order to allow NBC and ASU to exchange Heart-beat information
OFF |  | FB.AF.SLEEP.TC164 |  |  | WORLD/USA | [7 empty] | Manual | NO | Sleep Alarm armed Deterring LED blinking with frequency 1Hz, duty-cycle 8% MUW powered ON ON LIN, the schedule "Sleep Armed" is running All doors closed and locked EOL: "AlarmSystem"(Byte:64;Bit:0)=0x1("Present") "Siren"(Byte:65;Bit:0)=0x1("Present") "Side driver"(Byte 58;Bit 4)=0x0("left") "Country Code"(Byte 64;Bit 4-7)=0x5("World/USA/JPN") | Simulate a short alarm trigger: 1. Open driver door NBC::[C1].STATUS_DOORS.STS_DRS_DriverDoorSts=0x3("Open") 2. Within 26s close it NBC::[C1].STATUS_DOORS.STS_DRS_DriverDoorSts=0x1("close") | NBC wakes up all the networks, in order to activate the alarm: NBC starts an alarm cycle, that is composed of 26s of active playing and 6s pause. NBC::[C1].STATUS_B_CAN.TheftAlarmStatus = 0x4 (VTA_LGT_HORN) At the detection of the alarm trigger: - NBC drives the TurnIndicators for the alarm cycle: blinkers flash for 26 s at 2 Hz 50%. NBC::[BH].EXTERNAL_LIGHTS.LHTurnSignalSts = 0x1("ON")/0x0("OFF") @2Hz, 50% duty cycle NBC::[BH].EXTERNAL_LIGHTS.RHTurnSignalSts = 0x1("ON")/0x0("OFF") @2Hz, 50% duty cycle - NBC activates ASU: NBC::[LIN 1].ActDisactCycleASU=0x0("Active") NBC::[LIN 1].CodeActDisactCycleASU=[random code != 0] NBC::[LIN 1].ActCycleSoundTypeASU=0x0("Continuos") NBC::[LIN 1].Command_ASU.ActCycleToneTypeASU=0x1("Modulated") ASU activates (modulated tone, 110 DBA, 2 Hz) After 26s: - NBC turn OFF TurnIndicators NBC::[BH].EXTERNAL_LIGHTS.LHTurnSignalSts=0x0("OFF") NBC::[BH].EXTERNAL_LIGHTS.RHTurnSignalSts=0x0("OFF") - NBC stops ASU alarm cycle: NBC::[LIN 1].ActDisactCycleASU=0x1("Disactive") NBC::[LIN 1].CodeActDisactCycleASU=[same value used for activation] After 6s pause, NBC goes back to "Surveillance" state, since the alarm cause is not present anymore NBC::[C1].STATUS_B_CAN.TheftAlarmStatus=0x2("VTA_ARM") Finally NBC drives again all networks to sleep and other LINs (except the one for alarm) to sleep. ON LIN, the "Sleep Armed" schedule stay active indefinetely in order to allow NBC and ASU to exchange Heart-beat information
OFF |  | FB.AF.SLEEP.TC165 |  |  | WORLD/USA | [7 empty] | Manual | NO | Sleep Alarm armed Deterring LED blinking with frequency 1Hz, duty-cycle 8% MUW powered ON ON LIN, the schedule "Sleep Armed" is running All doors closed and locked EOL: "AlarmSystem"(Byte:64;Bit:0)=0x1("Present") "Siren"(Byte:65;Bit:0)=0x1("Present") "Side driver"(Byte 58;Bit 4)=0x0("left") "Country Code"(Byte 64;Bit 4-7)=0x5("World/USA/JPN") | Simulate a short alarm trigger: 1. Open passenger door NBC::[C1].STATUS_DOORS.STS_DRS_PsngrDoorSts=0x3("Open") 2. Within 26s close it NBC::[C1].STATUS_DOORS.STS_DRS_PsngrDoorSts=0x1("close") | NBC wakes up all the networks, in order to activate the alarm: NBC starts an alarm cycle, that is composed of 26s of active playing and 6s pause. NBC::[C1].STATUS_B_CAN.TheftAlarmStatus = 0x4 (VTA_LGT_HORN) At the detection of the alarm trigger: - NBC drives the TurnIndicators for the alarm cycle: blinkers flash for 26 s at 2 Hz 50%. NBC::[BH].EXTERNAL_LIGHTS.LHTurnSignalSts = 0x1("ON")/0x0("OFF") @2Hz, 50% duty cycle NBC::[BH].EXTERNAL_LIGHTS.RHTurnSignalSts = 0x1("ON")/0x0("OFF") @2Hz, 50% duty cycle - NBC activates ASU: NBC::[LIN 1].ActDisactCycleASU=0x0("Active") NBC::[LIN 1].CodeActDisactCycleASU=[random code != 0] NBC::[LIN 1].ActCycleSoundTypeASU=0x0("Continuos") NBC::[LIN 1].Command_ASU.ActCycleToneTypeASU=0x1("Modulated") ASU activates (modulated tone, 110 DBA, 2 Hz) After 26s: - NBC turn OFF TurnIndicators NBC::[BH].EXTERNAL_LIGHTS.LHTurnSignalSts=0x0("OFF") NBC::[BH].EXTERNAL_LIGHTS.RHTurnSignalSts=0x0("OFF") - NBC stops ASU alarm cycle: NBC::[LIN 1].ActDisactCycleASU=0x1("Disactive") NBC::[LIN 1].CodeActDisactCycleASU=[same value used for activation] After 6s pause, NBC goes back to "Surveillance" state, since the alarm cause is not present anymore NBC::[C1].STATUS_B_CAN.TheftAlarmStatus=0x2("VTA_ARM") Finally NBC drives again all networks to sleep and other LINs (except the one for alarm) to sleep. ON LIN, the "Sleep Armed" schedule stay active indefinetely in order to allow NBC and ASU to exchange Heart-beat information
OFF |  | FB.AF.SLEEP.TC175 |  |  | JPN/AUS | [7 empty] | Manual | NO | Sleep Alarm armed Deterring LED blinking with frequency 1Hz, duty-cycle 8% MUW powered ON ON LIN, the schedule "Sleep Armed" is running All doors closed and locked EOL: "AlarmSystem"(Byte:64;Bit:0)=0x1("Present") "Siren"(Byte:65;Bit:0)=0x1("Present") "Side driver"(Byte 58;Bit 4)=0x1("right") "Country Code"(Byte 64;Bit 4-7)=0x5("World/USA/JPN") | Simulate a short alarm trigger: 1. Open driver door NBC::[C1].STATUS_DOORS.STS_DRS_DriverDoorSts=0x3("Open") 2. Within 26s close it NBC::[C1].STATUS_DOORS.STS_DRS_DriverDoorSts=0x1("close") | NBC wakes up all the networks, in order to activate the alarm: NBC starts an alarm cycle, that is composed of 26s of active playing and 6s pause. NBC::[C1].STATUS_B_CAN.TheftAlarmStatus = 0x4 (VTA_LGT_HORN) At the detection of the alarm trigger: - NBC drives the TurnIndicators for the alarm cycle: blinkers flash for 26 s at 2 Hz 50%. NBC::[BH].EXTERNAL_LIGHTS.LHTurnSignalSts = 0x1("ON")/0x0("OFF") @2Hz, 50% duty cycle NBC::[BH].EXTERNAL_LIGHTS.RHTurnSignalSts = 0x1("ON")/0x0("OFF") @2Hz, 50% duty cycle - NBC activates ASU: NBC::[LIN 1].ActDisactCycleASU=0x0("Active") NBC::[LIN 1].CodeActDisactCycleASU=[random code != 0] NBC::[LIN 1].ActCycleSoundTypeASU=0x0("Continuos") NBC::[LIN 1].Command_ASU.ActCycleToneTypeASU=0x1("Modulated") ASU activates (modulated tone, 110 DBA, 2 Hz) After 26s: - NBC turn OFF TurnIndicators NBC::[BH].EXTERNAL_LIGHTS.LHTurnSignalSts=0x0("OFF") NBC::[BH].EXTERNAL_LIGHTS.RHTurnSignalSts=0x0("OFF") - NBC stops ASU alarm cycle: NBC::[LIN 1].ActDisactCycleASU=0x1("Disactive") NBC::[LIN 1].CodeActDisactCycleASU=[same value used for activation] After 6s pause, NBC goes back to "Surveillance" state, since the alarm cause is not present anymore NBC::[C1].STATUS_B_CAN.TheftAlarmStatus=0x2("VTA_ARM") Finally NBC drives again all networks to sleep and other LINs (except the one for alarm) to sleep. ON LIN, the "Sleep Armed" schedule stay active indefinetely in order to allow NBC and ASU to exchange Heart-beat information
OFF |  | FB.AF.SLEEP.TC176 |  |  | JPN/AUS | [7 empty] | Manual | NO | Sleep Alarm armed Deterring LED blinking with frequency 1Hz, duty-cycle 8% MUW powered ON ON LIN, the schedule "Sleep Armed" is running All doors closed and locked EOL: "AlarmSystem"(Byte:64;Bit:0)=0x1("Present") "Siren"(Byte:65;Bit:0)=0x1("Present") "Side driver"(Byte 58;Bit 4)=0x1("right") "Country Code"(Byte 64;Bit 4-7)=0x5("World/USA/JPN") | Simulate a short alarm trigger: 1. Open passenger door NBC::[C1].STATUS_DOORS.STS_DRS_PsngrDoorSts=0x3("Open") 2. Within 26s close it NBC::[C1].STATUS_DOORS.STS_DRS_PsngrDoorSts=0x1("close") | NBC wakes up all the networks, in order to activate the alarm: NBC starts an alarm cycle, that is composed of 26s of active playing and 6s pause. NBC::[C1].STATUS_B_CAN.TheftAlarmStatus = 0x4 (VTA_LGT_HORN) At the detection of the alarm trigger: - NBC drives the TurnIndicators for the alarm cycle: blinkers flash for 26 s at 2 Hz 50%. NBC::[BH].EXTERNAL_LIGHTS.LHTurnSignalSts = 0x1("ON")/0x0("OFF") @2Hz, 50% duty cycle NBC::[BH].EXTERNAL_LIGHTS.RHTurnSignalSts = 0x1("ON")/0x0("OFF") @2Hz, 50% duty cycle - NBC activates ASU: NBC::[LIN 1].ActDisactCycleASU=0x0("Active") NBC::[LIN 1].CodeActDisactCycleASU=[random code != 0] NBC::[LIN 1].ActCycleSoundTypeASU=0x0("Continuos") NBC::[LIN 1].Command_ASU.ActCycleToneTypeASU=0x1("Modulated") ASU activates (modulated tone, 110 DBA, 2 Hz) After 26s: - NBC turn OFF TurnIndicators NBC::[BH].EXTERNAL_LIGHTS.LHTurnSignalSts=0x0("OFF") NBC::[BH].EXTERNAL_LIGHTS.RHTurnSignalSts=0x0("OFF") - NBC stops ASU alarm cycle: NBC::[LIN 1].ActDisactCycleASU=0x1("Disactive") NBC::[LIN 1].CodeActDisactCycleASU=[same value used for activation] After 6s pause, NBC goes back to "Surveillance" state, since the alarm cause is not present anymore NBC::[C1].STATUS_B_CAN.TheftAlarmStatus=0x2("VTA_ARM") Finally NBC drives again all networks to sleep and other LINs (except the one for alarm) to sleep. ON LIN, the "Sleep Armed" schedule stay active indefinetely in order to allow NBC and ASU to exchange Heart-beat information
OFF |  | FB.AF.SLEEP.TC083 |  |  | WORLD/USA/JPN/AUS | [7 empty] | Manual | NO | Sleep Alarm armed Deterring LED blinking with frequency 1Hz, duty-cycle 8% MUW powered ON ON LIN, the schedule "Sleep Armed" is running All doors closed and locked EOL: "AlarmSystem"(Byte:64;Bit:0)=0x1("Present") "Siren"(Byte:65;Bit:0)=0x1("Present") "Country Code"(Byte 64;Bit 4-7)=0x5("World/USA/JPN") | Simulate a short alarm trigger: 1. Open rear left door NBC::[C1].STATUS_DOORS.STS_DRS_RearLeftDoorSts=0x3("Open") 2. Within 26s close it NBC::[C1].STATUS_DOORS.STS_DRS_RearLeftDoorSts=0x1("close") | NBC wakes up all the networks, in order to activate the alarm: NBC starts an alarm cycle, that is composed of 26s of active playing and 6s pause. NBC::[C1].STATUS_B_CAN.TheftAlarmStatus = 0x4 (VTA_LGT_HORN) At the detection of the alarm trigger: - NBC drives the TurnIndicators for the alarm cycle: blinkers flash for 26 s at 2 Hz 50%. NBC::[BH].EXTERNAL_LIGHTS.LHTurnSignalSts = 0x1("ON")/0x0("OFF") @2Hz, 50% duty cycle NBC::[BH].EXTERNAL_LIGHTS.RHTurnSignalSts = 0x1("ON")/0x0("OFF") @2Hz, 50% duty cycle - NBC activates ASU: NBC::[LIN 1].ActDisactCycleASU=0x0("Active") NBC::[LIN 1].CodeActDisactCycleASU=[random code != 0] NBC::[LIN 1].ActCycleSoundTypeASU=0x0("Continuos") NBC::[LIN 1].Command_ASU.ActCycleToneTypeASU=0x1("Modulated") ASU activates (modulated tone, 110 DBA, 2 Hz) After 26s: - NBC turn OFF TurnIndicators NBC::[BH].EXTERNAL_LIGHTS.LHTurnSignalSts=0x0("OFF") NBC::[BH].EXTERNAL_LIGHTS.RHTurnSignalSts=0x0("OFF") - NBC stops ASU alarm cycle: NBC::[LIN 1].ActDisactCycleASU=0x1("Disactive") NBC::[LIN 1].CodeActDisactCycleASU=[same value used for activation] After 6s pause, NBC goes back to "Surveillance" state, since the alarm cause is not present anymore NBC::[C1].STATUS_B_CAN.TheftAlarmStatus=0x2("VTA_ARM") Finally NBC drives again all networks to sleep and other LINs (except the one for alarm) to sleep. ON LIN, the "Sleep Armed" schedule stay active indefinetely in order to allow NBC and ASU to exchange Heart-beat information
OFF |  | FB.AF.SLEEP.TC084 |  |  | WORLD/USA/JPN/AUS | [7 empty] | Manual | NO | Sleep Alarm armed Deterring LED blinking with frequency 1Hz, duty-cycle 8% MUW powered ON ON LIN, the schedule "Sleep Armed" is running All doors closed and locked EOL: "AlarmSystem"(Byte:64;Bit:0)=0x1("Present") "Siren"(Byte:65;Bit:0)=0x1("Present") "Country Code"(Byte 64;Bit 4-7)=0x5("World/USA/JPN") | Simulate a short alarm trigger: 1. Open rear right door NBC::[C1].STATUS_DOORS.STS_DRS_RearRightDoorSts=0x3("Open") 2. Within 26s close it NBC::[C1].STATUS_DOORS.STS_DRS_RearRightDoorSts=0x1("close") | NBC wakes up all the networks, in order to activate the alarm: NBC starts an alarm cycle, that is composed of 26s of active playing and 6s pause. NBC::[C1].STATUS_B_CAN.TheftAlarmStatus = 0x4 (VTA_LGT_HORN) At the detection of the alarm trigger: - NBC drives the TurnIndicators for the alarm cycle: blinkers flash for 26 s at 2 Hz 50%. NBC::[BH].EXTERNAL_LIGHTS.LHTurnSignalSts = 0x1("ON")/0x0("OFF") @2Hz, 50% duty cycle NBC::[BH].EXTERNAL_LIGHTS.RHTurnSignalSts = 0x1("ON")/0x0("OFF") @2Hz, 50% duty cycle - NBC activates ASU: NBC::[LIN 1].ActDisactCycleASU=0x0("Active") NBC::[LIN 1].CodeActDisactCycleASU=[random code != 0] NBC::[LIN 1].ActCycleSoundTypeASU=0x0("Continuos") NBC::[LIN 1].Command_ASU.ActCycleToneTypeASU=0x1("Modulated") ASU activates (modulated tone, 110 DBA, 2 Hz) After 26s: - NBC turn OFF TurnIndicators NBC::[BH].EXTERNAL_LIGHTS.LHTurnSignalSts=0x0("OFF") NBC::[BH].EXTERNAL_LIGHTS.RHTurnSignalSts=0x0("OFF") - NBC stops ASU alarm cycle: NBC::[LIN 1].ActDisactCycleASU=0x1("Disactive") NBC::[LIN 1].CodeActDisactCycleASU=[same value used for activation] After 6s pause, NBC goes back to "Surveillance" state, since the alarm cause is not present anymore NBC::[C1].STATUS_B_CAN.TheftAlarmStatus=0x2("VTA_ARM") Finally NBC drives again all networks to sleep and other LINs (except the one for alarm) to sleep. ON LIN, the "Sleep Armed" schedule stay active indefinetely in order to allow NBC and ASU to exchange Heart-beat information
OFF |  | FB.AF.SLEEP.TC166 |  |  | WORLD/USA/JPN/AUS | [7 empty] | Manual | NO | Sleep Alarm armed Deterring LED blinking with frequency 1Hz, duty-cycle 8% MUW powered ON ON LIN, the schedule "Sleep Armed" is running All doors closed and locked EOL: "AlarmSystem"(Byte:64;Bit:0)=0x1("Present") "Siren"(Byte:65;Bit:0)=0x1("Present") "Country Code"(Byte 64;Bit 4-7)=0x5("World/USA/JPN") | Simulate a short alarm trigger: 1. Open trunk NBC::[C1].STATUS_B_CAN.TrunkSts=0x1("Open") 2. Within 26s close it NBC::[C1].STATUS_B_CAN.TrunkSts=0x0("Closed") | NBC wakes up all the networks, in order to activate the alarm: NBC starts an alarm cycle, that is composed of 26s of active playing and 6s pause. NBC::[C1].STATUS_B_CAN.TheftAlarmStatus = 0x4 (VTA_LGT_HORN) At the detection of the alarm trigger: - NBC drives the TurnIndicators for the alarm cycle: blinkers flash for 26 s at 2 Hz 50%. NBC::[BH].EXTERNAL_LIGHTS.LHTurnSignalSts = 0x1("ON")/0x0("OFF") @2Hz, 50% duty cycle NBC::[BH].EXTERNAL_LIGHTS.RHTurnSignalSts = 0x1("ON")/0x0("OFF") @2Hz, 50% duty cycle - NBC activates ASU: NBC::[LIN 1].ActDisactCycleASU=0x0("Active") NBC::[LIN 1].CodeActDisactCycleASU=[random code != 0] NBC::[LIN 1].ActCycleSoundTypeASU=0x0("Continuos") NBC::[LIN 1].Command_ASU.ActCycleToneTypeASU=0x1("Modulated") ASU activates (modulated tone, 110 DBA, 2 Hz) After 26s: - NBC turn OFF TurnIndicators NBC::[BH].EXTERNAL_LIGHTS.LHTurnSignalSts=0x0("OFF") NBC::[BH].EXTERNAL_LIGHTS.RHTurnSignalSts=0x0("OFF") - NBC stops ASU alarm cycle: NBC::[LIN 1].ActDisactCycleASU=0x1("Disactive") NBC::[LIN 1].CodeActDisactCycleASU=[same value used for activation] After 6s pause, NBC goes back to "Surveillance" state, since the alarm cause is not present anymore NBC::[C1].STATUS_B_CAN.TheftAlarmStatus=0x2("VTA_ARM") Finally NBC drives again all networks to sleep and other LINs (except the one for alarm) to sleep. ON LIN, the "Sleep Armed" schedule stay active indefinetely in order to allow NBC and ASU to exchange Heart-beat information
OFF |  | FB.AF.SLEEP.TC167 |  |  | WORLD/USA/JPN/AUS | [7 empty] | Manual | NO | Sleep Alarm armed Deterring LED blinking with frequency 1Hz, duty-cycle 8% MUW powered ON ON LIN, the schedule "Sleep Armed" is running All doors closed and locked EOL: "AlarmSystem"(Byte:64;Bit:0)=0x1("Present") "Siren"(Byte:65;Bit:0)=0x1("Present") "Country Code"(Byte 64;Bit 4-7)=0x5("World/USA/JPN") | Simulate a short alarm trigger: 1. Open bonnet NBC::[C1].STATUS_B_CAN.EngineBonnetSts=0x1("Open") 2. Within 26s close it NBC::[C1].STATUS_B_CAN.EngineBonnetSts=0x0("Closed") | NBC wakes up all the networks, in order to activate the alarm: NBC starts an alarm cycle, that is composed of 26s of active playing and 6s pause. NBC::[C1].STATUS_B_CAN.TheftAlarmStatus = 0x4 (VTA_LGT_HORN) At the detection of the alarm trigger: - NBC drives the TurnIndicators for the alarm cycle: blinkers flash for 26 s at 2 Hz 50%. NBC::[BH].EXTERNAL_LIGHTS.LHTurnSignalSts = 0x1("ON")/0x0("OFF") @2Hz, 50% duty cycle NBC::[BH].EXTERNAL_LIGHTS.RHTurnSignalSts = 0x1("ON")/0x0("OFF") @2Hz, 50% duty cycle - NBC activates ASU: NBC::[LIN 1].ActDisactCycleASU=0x0("Active") NBC::[LIN 1].CodeActDisactCycleASU=[random code != 0] NBC::[LIN 1].ActCycleSoundTypeASU=0x0("Continuos") NBC::[LIN 1].Command_ASU.ActCycleToneTypeASU=0x1("Modulated") ASU activates (modulated tone, 110 DBA, 2 Hz) After 26s: - NBC turn OFF TurnIndicators NBC::[BH].EXTERNAL_LIGHTS.LHTurnSignalSts=0x0("OFF") NBC::[BH].EXTERNAL_LIGHTS.RHTurnSignalSts=0x0("OFF") - NBC stops ASU alarm cycle: NBC::[LIN 1].ActDisactCycleASU=0x1("Disactive") NBC::[LIN 1].CodeActDisactCycleASU=[same value used for activation] After 6s pause, NBC goes back to "Surveillance" state, since the alarm cause is not present anymore NBC::[C1].STATUS_B_CAN.TheftAlarmStatus=0x2("VTA_ARM") Finally NBC drives again all networks to sleep and other LINs (except the one for alarm) to sleep. ON LIN, the "Sleep Armed" schedule stay active indefinetely in order to allow NBC and ASU to exchange Heart-beat information